## Introduction
End Use Water Audit Tool
Version 1.0
2016-01-11
Please consult the Guidebook and Toolbox for information on using the End Use Water Audit Tool.
An example of using the Tool is included in Toolbox 1.
· | Water use estimates generated with this Tool are a "snapshot" in time representing the profile or "water footprint" of the airport.
To compare the original profile to water use in a different point in time:
A) Save the original file (e.g., MyAirport Sept 2015.xls)
B) Copy and rename the new file (e.g., MyAirport Dec 2015.xls)
C) Enter new updated data in the new file
D) Save the new file and compare results with those of the original file
· | Water use in each facility is sub-divided by areas (e.g., restrooms, food service, maintenance) and then end uses.
Average gallons per day (GPD) is estimated for each facility as the sum of end use GPD estimates.
· | The average water use (GPD) for each end use is derived from the average number of associated units (users) and the average volume per use.
Each end use has different technical levels of efficiency with the lowest level representing the best available (i.e., most water efficient) technology.
· | A theoretical optimal water use level is also calculated by assuming that all fixtures are at the most efficient level for a given end use.
· | An initial water use estimate can be generated by completing the Start Data Entry and Data Entry tabs.
Initial results can be viewed in the Calibrate & Verify, Summary Tables and Summary Graphics tabs.
Remember to save a copy of the original file prior to making adjustments for comparison!
(e.g., MyAirport Sept 2015 Initial.xls & MyAirport Sept 2015 Adjusted.xls)
· | Initial estimates can be ajdusted with changes to the number of units, intensity values, distribution of units, and efficiency levels.
Consult the Toolbox #1 for more details and example of adjusting the Tool.
· | Below is a description of each of the worksheets (Tabs) within this spreadsheet model.
There are blank scratch sheets included that may help with organizing water use data. These sheets are not linked to the End Use Tool.
There are hidden tabs that are necessary for data management.
Note that all tabs have hidden columns that are used to relate data among tabs.
Worksheets and columns within worksheets are color-coded as follows:
Guidance/Labels
Instructions
Data Entry
Detailed Data Entry
Linked Data
Output
Summary
Calculations
Hidden Tab or Blank Cell
| TAB | DESCRIPTION
| Airport Activities | Use this list to identify which facility groups to use for categorizing airport activities.
Essential Data Entry:
| Start Data Entry | This is the initial data entry interface for the user for identifying which types of facilities are included in the analysis, and how many buildings in each facility group.
| Data Entry | This tab is set up according to the Start tab and all other user data is entered through this tab and transposed to respective worksheets.
Detailed Data Entry:
| Detailed Fixture Data | Data entry of fixture survey information from individual facilities by end use can be calculated here as replacement for Data Entry values.
| Irrigation | Provides tables to estimate a range of landscape irrigation requirements. Maximum, average and minimum irrigation values are transferred to Level of Efficiency for landscape irrigation efficiency levels.
| Cooling Data | Calculates makeup water for cooling towers based on cooling area from Data Entry.
| Intensity of Use Assumptions | Intensity of use per unit is defined by end use.
Value should correspond with definition of efficiency and units.
| Level of Efficiency Assumptions | Three efficiency levels are defined for each end use.
Values are entered for each efficiency level.
Values should correspond with the range of fixture volumes as indicated in Detailed Fixture data.
Output Review tabs:
| Water Use Calcs | Computes water use per day per unit by end use for Area and Facility from corresponding parameters.
Efficiency level values for each end use are read in from Level of Efficiency Assumptions.
Intensity of use value is read in from Intensity of Use Assumptions.
Percent of units by efficiency level is read from Data Entry.
Water use metrics for cooling towers are computed separately on Cooling Data and read in from there.
| End Use | Computes GPD by end use for each Area and Facility from corresponding unit values and water use metrics.
Unit values are read from Airport Statistics.
Water use per unit metrics are read from Water Use Calcs tab.
Two GPDs are calculated for each end use: Estimated Volume based upon three efficiency levels, and Optimal Volume assuming 100% at most efficient level.
| Calibrate & Verify | User input facility verification (meter) data is copied from the Data Entry tab.
Summary computations are copied from the Summary Tables.
Matrix to right calculates difference between model estimate and verification data.
If differences are significant, then user should reassess model inputs to better reflect facility conditions.
Summary tabs:
| Summary Tables | Summary computations are derived from the End Use tab.
Summary tables are in report format.
| Summary Graphics | Summary graphics are in report format.
Graphs are generated from data in Summary Tables.
Data Scratch Sheets:
| Meter Data Template | This spreadsheet template can be used to collect and organize water meter billing records, which will facilitate data entry.
| Water Use Data Template | This spreadsheet template can be used to collect and organize water meter billing records by facility and purpose, which will facilitate data entry.
| Fixture Data Template | This spreadsheet template can be used to collect and organize fixture use information by facility and purpose, which will facilitate data entry.
Hidden tabs:
| Climate Zones | Reference tables of irrigation requirements for Irrigation tab.
| Airport Mapping | Local names for each facility are read from Data Entry and used throughout the model.
| Airport Statistics | Number of units for each facility are read from Data Entry and used throughout the model.
| List A | Transfers data entries from Start to Data Entry.
| List | User entered data organized into tables used throughout the model.
NOTE: some of the tabs as well as some columns and rows within tabs are password protected to avoid accidental changes.
The password is: ACRP.

## Airport Activities
Airport Activities
· | Use Table 1 below to identify which facility group to use for airport activities.
· | Use Table 2 to the right to identify Units associated with each facility group.
· | Then proceed to the Begin Here tab to select facility types.
| Table 1. Assignment of Airport Activities to Facility Groups based upon End Uses and Associated Metrics |  |  |  |  | Table 2. Associated Units by Facility Type
| Airport Activities | Facility Group | Area | End Use | Associated with |  | Passengers per Day | Employees | Meals Served per Day | Sq Ft Irrigated | Sq Ft Cooled | Flights per Day | Misc
| Terminal | Terminals | Restrooms | Toilets | Passengers per day
| FBO lobby |  |  | Urinals | Passengers per day
| Terminal restaurants |  |  | Faucets | Passengers per day
| Terminal concessions |  | Food Service | Kitchen faucets | Meals Served | Terminals | P | P | P | P | P
| Terminal offices and breakrooms |  |  | Pre-rinse spray valves | Meals Served | Office Buildings |  | P |  | P | P
|  |  |  | Dishwashers | Meals Served | Rental Car Center |  | P |  | P | P
|  |  |  | Ice machines | Meals Served | Bus & Shuttle Facilities | P | P |  | P | P |  | Rentals per Day
|  |  | Landscaping | Outdoor irrigation | Landscape sq. ft. | Parking Facilities |  | P |  | P | P |  | Vehicles per day
|  |  | Maintenance | Boiler | Number of boilers | Fire and Police Stations |  | P |  | P |  |  | Training events
|  |  |  | Cooling | Cooling Area sq. ft. | Heating/Cooling Plant |  |  |  |  | P
|  |  |  | Pavement cleaning | Passengers per day | Airport Maintenance |  | P |  | P |  | P
| Office | Office Buildings | Restrooms | Toilets | Employees | Airline/Cargo Facilities |  | P |  | P | P | P
| Operations center |  |  | Urinals | Employees | Flight Kitchens |  | P | P | P | P
| FAA center |  |  | Faucets | Employees | Hotels |  | P | P | P | P |  | Occupied rooms per day
| FAA tower |  | Break rooms | Faucets | Employees
| Classroom |  | Landscaping | Outdoor irrigation | Landscape sq. ft.
| Conference center |  | Maintenance | Boiler | Number of boilers
|  |  |  | Cooling | Cooling Area sq. ft.
| Car rental facility | Rental Car Center | Restrooms | Toilets | Employees
| Quick-turn-around facility |  |  | Urinals | Employees
|  |  |  | Faucets | Employees
|  |  | Break rooms | Faucets | Employees
|  |  | Landscaping | Outdoor irrigation | Landscape sq. ft.
|  |  | Maintenance | Boiler | Number of boilers
|  |  |  | Cooling | Cooling Area sq. ft.
|  |  |  | Vehicle washing | Rentals per day
|  |  |  | Pavement cleaning | Rentals per day
| Passenger transfer area | Ground Transportation | Restrooms | Toilets | Passengers per day
| Taxi driver facility |  |  | Urinals | Passengers per day
| Cell lot - waiting area |  |  | Faucets | Passengers per day
| Vehicle maintenance facility |  | Break rooms | Faucets | Employees
|  |  | Landscaping | Outdoor irrigation | Landscape sq. ft.
|  |  | Maintenance | Boiler | Number of boilers
|  |  |  | Cooling | Cooling Area sq. ft.
|  |  |  | Vehicle washing | Passengers per day
|  |  |  | Pavement cleaning | Passengers per day
| Parking facility | Parking | Landscaping | Outdoor irrigation | Landscape sq. ft.
|  |  | Maintenance | Vehicle washing | Vehicles per day
|  |  |  | Pavement cleaning | Vehicles per day
| Aircraft rescue & firefighting | Fire and Police Stations | Restrooms | Toilets | Employees
| Police station |  |  | Urinals | Employees
| K-9 facility |  |  | Faucets | Employees
|  |  | Break rooms | Faucets | Employees
|  |  | Landscaping | Outdoor irrigation | Landscape sq. ft.
|  |  | Maintenance | Vehicle washing | Employees
|  |  |  | Training | Training events
| Central heating/cooling facility | Central Heating/Cooling Plant | Maintenance | Boiler | Number of boilers
|  |  |  | Cooling | Cooling Area sq. ft.
| Maintenance facility | Maintenance & Services | Restrooms | Toilets | Employees
| Fleet shop |  |  | Urinals | Employees
| Deicing pad |  |  | Faucets | Employees
| Fueling facility |  | Break rooms | Faucets | Employees
| Line services |  | Aircraft | Deicing | Flights per day
|  |  | Maintenance | Pavement cleaning | Flights per day
|  |  |  | Snow removal | Flights per day
|  |  |  | Fleet vehicle washing | Flights per day
|  |  |  | Runway rubber removal | Flights per day
| Airline hangar | Airlines/Cargo hangars | Restrooms | Toilets | Employees
| Aircraft maintenance |  |  | Urinals | Employees
| FBO hangar |  |  | Faucets | Employees
| Corporate hangar |  | Break rooms | Faucets | Employees
| Cargo facility |  | Flight kitchens | Kitchen faucets | Meals Served
| Flight kitchen |  |  | Dishwashers | Meals Served
| Air National Guard |  |  | Ice machines | Meals Served
| Maintenance, Repair & Overhaul |  | Aircraft | Aircraft cleaning | Flights per day
| Customs quarantine facility |  |  | Onboard aircraft water | Flights per day
|  |  |  | Deicing | Flights per day
|  |  | Landscaping | Outdoor irrigation | Landscape sq. ft.
|  |  | Maintenance | Boiler | Number of boilers
|  |  |  | Cooling | Cooling Area sq. ft.
|  |  |  | Vehicle washing | Flights per day
|  |  |  | Pavement cleaning | Flights per day
| Hotel | Hotels | Guestrooms | Toilets | Occupied Rooms per day
| Flight school dormitory |  |  | Showers | Occupied Rooms per day
|  |  |  | Faucets | Occupied Rooms per day
|  |  | Food Service | Kitchen faucets | Meals Served
|  |  |  | Pre-rinse spray valves | Meals Served
|  |  |  | Dishwashers | Meals Served
|  |  |  | Ice machines | Occupied Rooms per day
|  |  | Landscaping | Outdoor irrigation | Landscape sq. ft.
|  |  | Maintenance | Boiler | Number of boilers
|  |  |  | Cooling | Cooling Area sq. ft.
|  |  |  | Swimming pool | Pool sq. ft.
|  |  |  | Laundry | Occupied Rooms per day

## Start Data Entry
Start Data Entry
· | Select "Yes" or "No" to identify the types of facilities at the airport.
· | For each facility type marked "Yes", select the number of facilities from the dropdown list.
For example, if the terminal concessions are included in the terminal metered use, the concessions are part of the terminal facility. However, if the terminal concessions are separately metered, it can be counted as a separate facility.
· | Some of the facility types are limited to one entry and the number of facilities is shaded out.
| Select "yes" if you have this type of building and want to include them in the analysis. |  | If Yes, Select # of Buildings from Dropdown List
| Terminals | no |  | Consult the tab Airport Activities to identify which facility group to use for airport activities.
| Office Buildings | no
| Rental Car Center | yes
| Ground Transportation | no |  | See Toolbox Tool 1, Exhibit 16 for an example.
| Parking Buildings | no
| Fire and Police Stations | no | 0
| Hotels | no
| Central Heating/Cooling Plant | no | 0
| Maintenance & Services | no | 0
| Airlines/Cargo Hangars | yes
| Total cannot exceed 32: |  | 0

## Data Entry
Data Entry
This tab starts with information entered on the Start Data Entry tab.
· | Enter the total water use for the airport, if known.
· | Add a facility name for each facility, and enter water use if known.
· | Then scroll down and enter detailed end use data for each facility.
| Enter Annual Average GPD for Airport, if known |  |  |  |  | GPD
FACILITY | Facility Type (Copied from entry on Start Data Entry tab) | HIDE THIS COLUMN | Individual Facility (Copied from entry on Start Data Entry tab) | HIDE THIS COLUMN | Enter Local Name of Facility | Enter Annual Average GPD for Facility, if known |  | HIDE THIS COLUMN | HIDE THIS COLUMN | SCROLL DOWN FOR MORE DATA ENTRY
1
2 | [9 empty] | See Toolbox Tool 1, Exhibits 17 - 21 for examples.
3
4
5
6
7
8
9
10
11
12
13
14
15
16
17
18
19
20
21
22
23
24
25
26
27
28
29
30
31
32
0
Scroll down to enter detailed end use data for each facility identified above.
· | Enter the corresponding number of units for each end use in column M.
You may have collected this data using the Fixture Data template for each facility.
· | Enter the representative percentages of fixtures by efficiency levels in columns T & U. Default is 100% standard efficiency.
You may have collected this data using the Fixture Data template for each facility. Or if you have specific fixture data go to the Detailed Fixture Data tab to calculate the efficency levels.
· | Enter the seasonal percent of year in use factor for seasonal end uses in column Y (default is 6 months).
· | Remember to scroll down and complete the data entry for each facility listed above! | [9 empty] | Enter Number of Units (only enter a value once if it is used multiple times) | Efficiency Values for End Use |  |  |  | Enter representative percentages for facility and end use |  |  | Percent-ages should always total to 1.0 |  | If applicable, enter % of year in use for seasonal uses (e.g., 0.5 = 6 months, 0.25 = 3 months, 0.083 = 1 month)
[12 empty] | E3 | E2 | E1
FACILITY | Facility Type | HIDE THIS COLUMN | Individual Facility | HIDE THIS COLUMN | Local Name of Facility | Annual Average GPD, copied from above | Individual End Uses for facility type | HIDE THIS COLUMN | HIDE THIS COLUMN | Associated Units |  | Least Efficient | Standard Efficiency | Best Available Efficiency | Description | Percent Least Efficient | Percent Standard Efficiency | Percent Best Available Efficiency |  | HIDE THIS COLUMN
1 |  |  |  |  | 0 | 0 | #N/A | #N/A | #N/A | #N/A |  |  |  |  | #N/A | 0 | 1 | 0 | 1 |  | Seasonal Use | % of Year
[7 empty] | #N/A | #N/A | #N/A | #N/A |  |  |  |  | #N/A | 0 | 1 | 0 | 1 | #N/A | #N/A | 1
[7 empty] | #N/A | #N/A | #N/A | #N/A |  |  |  |  | #N/A | 0 | 1 | 0 | 1 | #N/A | #N/A | 0.5
[7 empty] | #N/A | #N/A | #N/A | #N/A |  |  |  |  | #N/A | 0 | 1 | 0 | 1 | #N/A | #N/A | 0.5
[7 empty] | #N/A | #N/A | #N/A | #N/A |  |  |  |  | #N/A | 0 | 1 | 0 | 1 | #N/A | #N/A | 0.5
[7 empty] | #N/A | #N/A | #N/A | #N/A |  |  |  |  | #N/A | 0 | 1 | 0 | 1
[7 empty] | #N/A | #N/A | #N/A | #N/A |  |  |  |  | #N/A | 0 | 1 | 0 | 1
[7 empty] | #N/A | #N/A | #N/A | #N/A |  |  |  |  | #N/A | 0 | 1 | 0 | 1
[7 empty] | #N/A | #N/A | #N/A | #N/A |  |  |  |  | #N/A | 0 | 1 | 0 | 1
[7 empty] | #N/A | #N/A | #N/A | #N/A |  |  |  |  | #N/A | 0 | 1 | 0 | 1
[7 empty] | #N/A | #N/A | #N/A | #N/A |  |  |  |  | #N/A | 0 | 1 | 0 | 1
[7 empty] | #N/A | #N/A | #N/A | #N/A |  |  |  |  | #N/A | 0 | 1 | 0 | 1
[7 empty] | #N/A | #N/A | #N/A | #N/A |  |  |  |  | #N/A | 0 | 1 | 0 | 1
[7 empty] | #N/A | #N/A | #N/A | #N/A |  |  |  |  | #N/A | 0 | 1 | 0 | 1
[7 empty] | #N/A | #N/A | #N/A | #N/A |  |  |  |  | #N/A | 0 | 1 | 0 | 1
[7 empty] | #N/A | #N/A | #N/A | #N/A |  |  |  |  | #N/A | 0 | 1 | 0 | 1
[7 empty] | #N/A | #N/A | #N/A | #N/A |  |  |  |  | #N/A | 0 | 1 | 0 | 1
[7 empty] | #N/A | #N/A | #N/A | #N/A |  |  |  |  | #N/A | 0 | 1 | 0 | 1
Percentages will always total to 1.
2 |  |  |  |  | 0 | 0 | #N/A | #N/A | #N/A | #N/A |  |  |  |  | #N/A | 0 | 1 | 0 | 1 |  | Seasonal Use | % of Year
[7 empty] | #N/A | #N/A | #N/A | #N/A |  |  |  |  | #N/A | 0 | 1 | 0 | 1 | #N/A | #N/A | 1
[7 empty] | #N/A | #N/A | #N/A | #N/A |  |  |  |  | #N/A | 0 | 1 | 0 | 1 | #N/A | #N/A | 0.5
[7 empty] | #N/A | #N/A | #N/A | #N/A |  |  |  |  | #N/A | 0 | 1 | 0 | 1 | #N/A | #N/A | 0.5
[7 empty] | #N/A | #N/A | #N/A | #N/A |  |  |  |  | #N/A | 0 | 1 | 0 | 1 | #N/A | #N/A | 0.5
[7 empty] | #N/A | #N/A | #N/A | #N/A |  |  |  |  | #N/A | 0 | 1 | 0 | 1
[7 empty] | #N/A | #N/A | #N/A | #N/A |  |  |  |  | #N/A | 0 | 1 | 0 | 1
[7 empty] | #N/A | #N/A | #N/A | #N/A |  |  |  |  | #N/A | 0 | 1 | 0 | 1
[7 empty] | #N/A | #N/A | #N/A | #N/A |  |  |  |  | #N/A | 0 | 1 | 0 | 1
[7 empty] | #N/A | #N/A | #N/A | #N/A |  |  |  |  | #N/A | 0 | 1 | 0 | 1
[7 empty] | #N/A | #N/A | #N/A | #N/A |  |  |  |  | #N/A | 0 | 1 | 0 | 1
[7 empty] | #N/A | #N/A | #N/A | #N/A |  |  |  |  | #N/A | 0 | 1 | 0 | 1
[7 empty] | #N/A | #N/A | #N/A | #N/A |  |  |  |  | #N/A | 0 | 1 | 0 | 1
[7 empty] | #N/A | #N/A | #N/A | #N/A |  |  |  |  | #N/A | 0 | 1 | 0 | 1
[7 empty] | #N/A | #N/A | #N/A | #N/A |  |  |  |  | #N/A | 0 | 1 | 0 | 1
[7 empty] | #N/A | #N/A | #N/A | #N/A |  |  |  |  | #N/A | 0 | 1 | 0 | 1
[7 empty] | #N/A | #N/A | #N/A | #N/A |  |  |  |  | #N/A | 0 | 1 | 0 | 1
[7 empty] | #N/A | #N/A | #N/A | #N/A |  |  |  |  | #N/A | 0 | 1 | 0 | 1
Percentages will always total to 1.
3 |  |  |  |  | 0 | 0 | #N/A | #N/A | #N/A | #N/A |  |  |  |  | #N/A | 0 | 1 | 0 | 1 |  | Seasonal Use | % of Year
[7 empty] | #N/A | #N/A | #N/A | #N/A |  |  |  |  | #N/A | 0 | 1 | 0 | 1 | #N/A | #N/A | 1
[7 empty] | #N/A | #N/A | #N/A | #N/A |  |  |  |  | #N/A | 0 | 1 | 0 | 1 | #N/A | #N/A | 0.5
[7 empty] | #N/A | #N/A | #N/A | #N/A |  |  |  |  | #N/A | 0 | 1 | 0 | 1 | #N/A | #N/A | 0.5
[7 empty] | #N/A | #N/A | #N/A | #N/A |  |  |  |  | #N/A | 0 | 1 | 0 | 1 | #N/A | #N/A | 0.5
[7 empty] | #N/A | #N/A | #N/A | #N/A |  |  |  |  | #N/A | 0 | 1 | 0 | 1
[7 empty] | #N/A | #N/A | #N/A | #N/A |  |  |  |  | #N/A | 0 | 1 | 0 | 1
[7 empty] | #N/A | #N/A | #N/A | #N/A |  |  |  |  | #N/A | 0 | 1 | 0 | 1
[7 empty] | #N/A | #N/A | #N/A | #N/A |  |  |  |  | #N/A | 0 | 1 | 0 | 1
[7 empty] | #N/A | #N/A | #N/A | #N/A |  |  |  |  | #N/A | 0 | 1 | 0 | 1
[7 empty] | #N/A | #N/A | #N/A | #N/A |  |  |  |  | #N/A | 0 | 1 | 0 | 1
[7 empty] | #N/A | #N/A | #N/A | #N/A |  |  |  |  | #N/A | 0 | 1 | 0 | 1
[7 empty] | #N/A | #N/A | #N/A | #N/A |  |  |  |  | #N/A | 0 | 1 | 0 | 1
[7 empty] | #N/A | #N/A | #N/A | #N/A |  |  |  |  | #N/A | 0 | 1 | 0 | 1
[7 empty] | #N/A | #N/A | #N/A | #N/A |  |  |  |  | #N/A | 0 | 1 | 0 | 1
[7 empty] | #N/A | #N/A | #N/A | #N/A |  |  |  |  | #N/A | 0 | 1 | 0 | 1
[7 empty] | #N/A | #N/A | #N/A | #N/A |  |  |  |  | #N/A | 0 | 1 | 0 | 1
[7 empty] | #N/A | #N/A | #N/A | #N/A |  |  |  |  | #N/A | 0 | 1 | 0 | 1
Percentages will always total to 1.
4 |  |  |  |  | 0 | 0 | #N/A | #N/A | #N/A | #N/A |  |  |  |  | #N/A | 0 | 1 | 0 | 1 |  | Seasonal Use | % of Year
[7 empty] | #N/A | #N/A | #N/A | #N/A |  |  |  |  | #N/A | 0 | 1 | 0 | 1 | #N/A | #N/A | 1
[7 empty] | #N/A | #N/A | #N/A | #N/A |  |  |  |  | #N/A | 0 | 1 | 0 | 1 | #N/A | #N/A | 0.5
[7 empty] | #N/A | #N/A | #N/A | #N/A |  |  |  |  | #N/A | 0 | 1 | 0 | 1 | #N/A | #N/A | 0.5
[7 empty] | #N/A | #N/A | #N/A | #N/A |  |  |  |  | #N/A | 0 | 1 | 0 | 1 | #N/A | #N/A | 0.5
[7 empty] | #N/A | #N/A | #N/A | #N/A |  |  |  |  | #N/A | 0 | 1 | 0 | 1
[7 empty] | #N/A | #N/A | #N/A | #N/A |  |  |  |  | #N/A | 0 | 1 | 0 | 1
[7 empty] | #N/A | #N/A | #N/A | #N/A |  |  |  |  | #N/A | 0 | 1 | 0 | 1
[7 empty] | #N/A | #N/A | #N/A | #N/A |  |  |  |  | #N/A | 0 | 1 | 0 | 1
[7 empty] | #N/A | #N/A | #N/A | #N/A |  |  |  |  | #N/A | 0 | 1 | 0 | 1
[7 empty] | #N/A | #N/A | #N/A | #N/A |  |  |  |  | #N/A | 0 | 1 | 0 | 1
[7 empty] | #N/A | #N/A | #N/A | #N/A |  |  |  |  | #N/A | 0 | 1 | 0 | 1
[7 empty] | #N/A | #N/A | #N/A | #N/A |  |  |  |  | #N/A | 0 | 1 | 0 | 1
[7 empty] | #N/A | #N/A | #N/A | #N/A |  |  |  |  | #N/A | 0 | 1 | 0 | 1
[7 empty] | #N/A | #N/A | #N/A | #N/A |  |  |  |  | #N/A | 0 | 1 | 0 | 1
[7 empty] | #N/A | #N/A | #N/A | #N/A |  |  |  |  | #N/A | 0 | 1 | 0 | 1
[7 empty] | #N/A | #N/A | #N/A | #N/A |  |  |  |  | #N/A | 0 | 1 | 0 | 1
[7 empty] | #N/A | #N/A | #N/A | #N/A |  |  |  |  | #N/A | 0 | 1 | 0 | 1
Percentages will always total to 1.
5 |  |  |  |  | 0 | 0 | #N/A | #N/A | #N/A | #N/A |  |  |  |  | #N/A | 0 | 1 | 0 | 1 |  | Seasonal Use | % of Year
[7 empty] | #N/A | #N/A | #N/A | #N/A |  |  |  |  | #N/A | 0 | 1 | 0 | 1 | #N/A | #N/A | 1
[7 empty] | #N/A | #N/A | #N/A | #N/A |  |  |  |  | #N/A | 0 | 1 | 0 | 1 | #N/A | #N/A | 0.5
[7 empty] | #N/A | #N/A | #N/A | #N/A |  |  |  |  | #N/A | 0 | 1 | 0 | 1 | #N/A | #N/A | 0.5
[7 empty] | #N/A | #N/A | #N/A | #N/A |  |  |  |  | #N/A | 0 | 1 | 0 | 1 | #N/A | #N/A | 0.5
[7 empty] | #N/A | #N/A | #N/A | #N/A |  |  |  |  | #N/A | 0 | 1 | 0 | 1
[7 empty] | #N/A | #N/A | #N/A | #N/A |  |  |  |  | #N/A | 0 | 1 | 0 | 1
[7 empty] | #N/A | #N/A | #N/A | #N/A |  |  |  |  | #N/A | 0 | 1 | 0 | 1
[7 empty] | #N/A | #N/A | #N/A | #N/A |  |  |  |  | #N/A | 0 | 1 | 0 | 1
[7 empty] | #N/A | #N/A | #N/A | #N/A |  |  |  |  | #N/A | 0 | 1 | 0 | 1
[7 empty] | #N/A | #N/A | #N/A | #N/A |  |  |  |  | #N/A | 0 | 1 | 0 | 1
[7 empty] | #N/A | #N/A | #N/A | #N/A |  |  |  |  | #N/A | 0 | 1 | 0 | 1
[7 empty] | #N/A | #N/A | #N/A | #N/A |  |  |  |  | #N/A | 0 | 1 | 0 | 1
[7 empty] | #N/A | #N/A | #N/A | #N/A |  |  |  |  | #N/A | 0 | 1 | 0 | 1
[7 empty] | #N/A | #N/A | #N/A | #N/A |  |  |  |  | #N/A | 0 | 1 | 0 | 1
[7 empty] | #N/A | #N/A | #N/A | #N/A |  |  |  |  | #N/A | 0 | 1 | 0 | 1
[7 empty] | #N/A | #N/A | #N/A | #N/A |  |  |  |  | #N/A | 0 | 1 | 0 | 1
[7 empty] | #N/A | #N/A | #N/A | #N/A |  |  |  |  | #N/A | 0 | 1 | 0 | 1
Percentages will always total to 1.
6 |  |  |  |  | 0 | 0 | #N/A | #N/A | #N/A | #N/A |  |  |  |  | #N/A | 0 | 1 | 0 | 1 |  | Seasonal Use | % of Year
[7 empty] | #N/A | #N/A | #N/A | #N/A |  |  |  |  | #N/A | 0 | 1 | 0 | 1 | #N/A | #N/A | 1
[7 empty] | #N/A | #N/A | #N/A | #N/A |  |  |  |  | #N/A | 0 | 1 | 0 | 1 | #N/A | #N/A | 0.5
[7 empty] | #N/A | #N/A | #N/A | #N/A |  |  |  |  | #N/A | 0 | 1 | 0 | 1 | #N/A | #N/A | 0.5
[7 empty] | #N/A | #N/A | #N/A | #N/A |  |  |  |  | #N/A | 0 | 1 | 0 | 1 | #N/A | #N/A | 0.5
[7 empty] | #N/A | #N/A | #N/A | #N/A |  |  |  |  | #N/A | 0 | 1 | 0 | 1
[7 empty] | #N/A | #N/A | #N/A | #N/A |  |  |  |  | #N/A | 0 | 1 | 0 | 1
[7 empty] | #N/A | #N/A | #N/A | #N/A |  |  |  |  | #N/A | 0 | 1 | 0 | 1
[7 empty] | #N/A | #N/A | #N/A | #N/A |  |  |  |  | #N/A | 0 | 1 | 0 | 1
[7 empty] | #N/A | #N/A | #N/A | #N/A |  |  |  |  | #N/A | 0 | 1 | 0 | 1
[7 empty] | #N/A | #N/A | #N/A | #N/A |  |  |  |  | #N/A | 0 | 1 | 0 | 1
[7 empty] | #N/A | #N/A | #N/A | #N/A |  |  |  |  | #N/A | 0 | 1 | 0 | 1
[7 empty] | #N/A | #N/A | #N/A | #N/A |  |  |  |  | #N/A | 0 | 1 | 0 | 1
[7 empty] | #N/A | #N/A | #N/A | #N/A |  |  |  |  | #N/A | 0 | 1 | 0 | 1
[7 empty] | #N/A | #N/A | #N/A | #N/A |  |  |  |  | #N/A | 0 | 1 | 0 | 1
[7 empty] | #N/A | #N/A | #N/A | #N/A |  |  |  |  | #N/A | 0 | 1 | 0 | 1
[7 empty] | #N/A | #N/A | #N/A | #N/A |  |  |  |  | #N/A | 0 | 1 | 0 | 1
[7 empty] | #N/A | #N/A | #N/A | #N/A |  |  |  |  | #N/A | 0 | 1 | 0 | 1
Percentages will always total to 1.
7 |  |  |  |  | 0 | 0 | #N/A | #N/A | #N/A | #N/A |  |  |  |  | #N/A | 0 | 1 | 0 | 1 |  | Seasonal Use | % of Year
[7 empty] | #N/A | #N/A | #N/A | #N/A |  |  |  |  | #N/A | 0 | 1 | 0 | 1 | #N/A | #N/A | 1
[7 empty] | #N/A | #N/A | #N/A | #N/A |  |  |  |  | #N/A | 0 | 1 | 0 | 1 | #N/A | #N/A | 0.5
[7 empty] | #N/A | #N/A | #N/A | #N/A |  |  |  |  | #N/A | 0 | 1 | 0 | 1 | #N/A | #N/A | 0.5
[7 empty] | #N/A | #N/A | #N/A | #N/A |  |  |  |  | #N/A | 0 | 1 | 0 | 1 | #N/A | #N/A | 0.5
[7 empty] | #N/A | #N/A | #N/A | #N/A |  |  |  |  | #N/A | 0 | 1 | 0 | 1
[7 empty] | #N/A | #N/A | #N/A | #N/A |  |  |  |  | #N/A | 0 | 1 | 0 | 1
[7 empty] | #N/A | #N/A | #N/A | #N/A |  |  |  |  | #N/A | 0 | 1 | 0 | 1
[7 empty] | #N/A | #N/A | #N/A | #N/A |  |  |  |  | #N/A | 0 | 1 | 0 | 1
[7 empty] | #N/A | #N/A | #N/A | #N/A |  |  |  |  | #N/A | 0 | 1 | 0 | 1
[7 empty] | #N/A | #N/A | #N/A | #N/A |  |  |  |  | #N/A | 0 | 1 | 0 | 1
[7 empty] | #N/A | #N/A | #N/A | #N/A |  |  |  |  | #N/A | 0 | 1 | 0 | 1
[7 empty] | #N/A | #N/A | #N/A | #N/A |  |  |  |  | #N/A | 0 | 1 | 0 | 1
[7 empty] | #N/A | #N/A | #N/A | #N/A |  |  |  |  | #N/A | 0 | 1 | 0 | 1
[7 empty] | #N/A | #N/A | #N/A | #N/A |  |  |  |  | #N/A | 0 | 1 | 0 | 1
[7 empty] | #N/A | #N/A | #N/A | #N/A |  |  |  |  | #N/A | 0 | 1 | 0 | 1
[7 empty] | #N/A | #N/A | #N/A | #N/A |  |  |  |  | #N/A | 0 | 1 | 0 | 1
[7 empty] | #N/A | #N/A | #N/A | #N/A |  |  |  |  | #N/A | 0 | 1 | 0 | 1
Percentages will always total to 1.
8 |  |  |  |  | 0 | 0 | #N/A | #N/A | #N/A | #N/A |  |  |  |  | #N/A | 0 | 1 | 0 | 1 |  | Seasonal Use | % of Year
[7 empty] | #N/A | #N/A | #N/A | #N/A |  |  |  |  | #N/A | 0 | 1 | 0 | 1 | #N/A | #N/A | 1
[7 empty] | #N/A | #N/A | #N/A | #N/A |  |  |  |  | #N/A | 0 | 1 | 0 | 1 | #N/A | #N/A | 0.5
[7 empty] | #N/A | #N/A | #N/A | #N/A |  |  |  |  | #N/A | 0 | 1 | 0 | 1 | #N/A | #N/A | 0.5
[7 empty] | #N/A | #N/A | #N/A | #N/A |  |  |  |  | #N/A | 0 | 1 | 0 | 1 | #N/A | #N/A | 0.5
[7 empty] | #N/A | #N/A | #N/A | #N/A |  |  |  |  | #N/A | 0 | 1 | 0 | 1
[7 empty] | #N/A | #N/A | #N/A | #N/A |  |  |  |  | #N/A | 0 | 1 | 0 | 1
[7 empty] | #N/A | #N/A | #N/A | #N/A |  |  |  |  | #N/A | 0 | 1 | 0 | 1
[7 empty] | #N/A | #N/A | #N/A | #N/A |  |  |  |  | #N/A | 0 | 1 | 0 | 1
[7 empty] | #N/A | #N/A | #N/A | #N/A |  |  |  |  | #N/A | 0 | 1 | 0 | 1
[7 empty] | #N/A | #N/A | #N/A | #N/A |  |  |  |  | #N/A | 0 | 1 | 0 | 1
[7 empty] | #N/A | #N/A | #N/A | #N/A |  |  |  |  | #N/A | 0 | 1 | 0 | 1
[7 empty] | #N/A | #N/A | #N/A | #N/A |  |  |  |  | #N/A | 0 | 1 | 0 | 1
[7 empty] | #N/A | #N/A | #N/A | #N/A |  |  |  |  | #N/A | 0 | 1 | 0 | 1
[7 empty] | #N/A | #N/A | #N/A | #N/A |  |  |  |  | #N/A | 0 | 1 | 0 | 1
[7 empty] | #N/A | #N/A | #N/A | #N/A |  |  |  |  | #N/A | 0 | 1 | 0 | 1
[7 empty] | #N/A | #N/A | #N/A | #N/A |  |  |  |  | #N/A | 0 | 1 | 0 | 1
[7 empty] | #N/A | #N/A | #N/A | #N/A |  |  |  |  | #N/A | 0 | 1 | 0 | 1
Percentages will always total to 1.
9 |  |  |  |  | 0 | 0 | #N/A | #N/A | #N/A | #N/A |  |  |  |  | #N/A | 0 | 1 | 0 | 1 |  | Seasonal Use | % of Year
[7 empty] | #N/A | #N/A | #N/A | #N/A |  |  |  |  | #N/A | 0 | 1 | 0 | 1 | #N/A | #N/A | 1
[7 empty] | #N/A | #N/A | #N/A | #N/A |  |  |  |  | #N/A | 0 | 1 | 0 | 1 | #N/A | #N/A | 0.5
[7 empty] | #N/A | #N/A | #N/A | #N/A |  |  |  |  | #N/A | 0 | 1 | 0 | 1 | #N/A | #N/A | 0.5
[7 empty] | #N/A | #N/A | #N/A | #N/A |  |  |  |  | #N/A | 0 | 1 | 0 | 1 | #N/A | #N/A | 0.5
[7 empty] | #N/A | #N/A | #N/A | #N/A |  |  |  |  | #N/A | 0 | 1 | 0 | 1
[7 empty] | #N/A | #N/A | #N/A | #N/A |  |  |  |  | #N/A | 0 | 1 | 0 | 1
[7 empty] | #N/A | #N/A | #N/A | #N/A |  |  |  |  | #N/A | 0 | 1 | 0 | 1
[7 empty] | #N/A | #N/A | #N/A | #N/A |  |  |  |  | #N/A | 0 | 1 | 0 | 1
[7 empty] | #N/A | #N/A | #N/A | #N/A |  |  |  |  | #N/A | 0 | 1 | 0 | 1
[7 empty] | #N/A | #N/A | #N/A | #N/A |  |  |  |  | #N/A | 0 | 1 | 0 | 1
[7 empty] | #N/A | #N/A | #N/A | #N/A |  |  |  |  | #N/A | 0 | 1 | 0 | 1
[7 empty] | #N/A | #N/A | #N/A | #N/A |  |  |  |  | #N/A | 0 | 1 | 0 | 1
[7 empty] | #N/A | #N/A | #N/A | #N/A |  |  |  |  | #N/A | 0 | 1 | 0 | 1
[7 empty] | #N/A | #N/A | #N/A | #N/A |  |  |  |  | #N/A | 0 | 1 | 0 | 1
[7 empty] | #N/A | #N/A | #N/A | #N/A |  |  |  |  | #N/A | 0 | 1 | 0 | 1
[7 empty] | #N/A | #N/A | #N/A | #N/A |  |  |  |  | #N/A | 0 | 1 | 0 | 1
[7 empty] | #N/A | #N/A | #N/A | #N/A |  |  |  |  | #N/A | 0 | 1 | 0 | 1
Percentages will always total to 1.
10 |  |  |  |  | 0 | 0 | #N/A | #N/A | #N/A | #N/A |  |  |  |  | #N/A | 0 | 1 | 0 | 1 |  | Seasonal Use | % of Year
[7 empty] | #N/A | #N/A | #N/A | #N/A |  |  |  |  | #N/A | 0 | 1 | 0 | 1 | #N/A | #N/A | 1
[7 empty] | #N/A | #N/A | #N/A | #N/A |  |  |  |  | #N/A | 0 | 1 | 0 | 1 | #N/A | #N/A | 0.5
[7 empty] | #N/A | #N/A | #N/A | #N/A |  |  |  |  | #N/A | 0 | 1 | 0 | 1 | #N/A | #N/A | 0.5
[7 empty] | #N/A | #N/A | #N/A | #N/A |  |  |  |  | #N/A | 0 | 1 | 0 | 1 | #N/A | #N/A | 0.5
[7 empty] | #N/A | #N/A | #N/A | #N/A |  |  |  |  | #N/A | 0 | 1 | 0 | 1
[7 empty] | #N/A | #N/A | #N/A | #N/A |  |  |  |  | #N/A | 0 | 1 | 0 | 1
[7 empty] | #N/A | #N/A | #N/A | #N/A |  |  |  |  | #N/A | 0 | 1 | 0 | 1
[7 empty] | #N/A | #N/A | #N/A | #N/A |  |  |  |  | #N/A | 0 | 1 | 0 | 1
[7 empty] | #N/A | #N/A | #N/A | #N/A |  |  |  |  | #N/A | 0 | 1 | 0 | 1
[7 empty] | #N/A | #N/A | #N/A | #N/A |  |  |  |  | #N/A | 0 | 1 | 0 | 1
[7 empty] | #N/A | #N/A | #N/A | #N/A |  |  |  |  | #N/A | 0 | 1 | 0 | 1
[7 empty] | #N/A | #N/A | #N/A | #N/A |  |  |  |  | #N/A | 0 | 1 | 0 | 1
[7 empty] | #N/A | #N/A | #N/A | #N/A |  |  |  |  | #N/A | 0 | 1 | 0 | 1
[7 empty] | #N/A | #N/A | #N/A | #N/A |  |  |  |  | #N/A | 0 | 1 | 0 | 1
[7 empty] | #N/A | #N/A | #N/A | #N/A |  |  |  |  | #N/A | 0 | 1 | 0 | 1
[7 empty] | #N/A | #N/A | #N/A | #N/A |  |  |  |  | #N/A | 0 | 1 | 0 | 1
[7 empty] | #N/A | #N/A | #N/A | #N/A |  |  |  |  | #N/A | 0 | 1 | 0 | 1
Percentages will always total to 1.
11 |  |  |  |  | 0 | 0 | #N/A | #N/A | #N/A | #N/A |  |  |  |  | #N/A | 0 | 1 | 0 | 1 |  | Seasonal Use | % of Year
[7 empty] | #N/A | #N/A | #N/A | #N/A |  |  |  |  | #N/A | 0 | 1 | 0 | 1 | #N/A | #N/A | 1
[7 empty] | #N/A | #N/A | #N/A | #N/A |  |  |  |  | #N/A | 0 | 1 | 0 | 1 | #N/A | #N/A | 0.5
[7 empty] | #N/A | #N/A | #N/A | #N/A |  |  |  |  | #N/A | 0 | 1 | 0 | 1 | #N/A | #N/A | 0.5
[7 empty] | #N/A | #N/A | #N/A | #N/A |  |  |  |  | #N/A | 0 | 1 | 0 | 1 | #N/A | #N/A | 0.5
[7 empty] | #N/A | #N/A | #N/A | #N/A |  |  |  |  | #N/A | 0 | 1 | 0 | 1
[7 empty] | #N/A | #N/A | #N/A | #N/A |  |  |  |  | #N/A | 0 | 1 | 0 | 1
[7 empty] | #N/A | #N/A | #N/A | #N/A |  |  |  |  | #N/A | 0 | 1 | 0 | 1
[7 empty] | #N/A | #N/A | #N/A | #N/A |  |  |  |  | #N/A | 0 | 1 | 0 | 1
[7 empty] | #N/A | #N/A | #N/A | #N/A |  |  |  |  | #N/A | 0 | 1 | 0 | 1
[7 empty] | #N/A | #N/A | #N/A | #N/A |  |  |  |  | #N/A | 0 | 1 | 0 | 1
[7 empty] | #N/A | #N/A | #N/A | #N/A |  |  |  |  | #N/A | 0 | 1 | 0 | 1
[7 empty] | #N/A | #N/A | #N/A | #N/A |  |  |  |  | #N/A | 0 | 1 | 0 | 1
[7 empty] | #N/A | #N/A | #N/A | #N/A |  |  |  |  | #N/A | 0 | 1 | 0 | 1
[7 empty] | #N/A | #N/A | #N/A | #N/A |  |  |  |  | #N/A | 0 | 1 | 0 | 1
[7 empty] | #N/A | #N/A | #N/A | #N/A |  |  |  |  | #N/A | 0 | 1 | 0 | 1
[7 empty] | #N/A | #N/A | #N/A | #N/A |  |  |  |  | #N/A | 0 | 1 | 0 | 1
[7 empty] | #N/A | #N/A | #N/A | #N/A |  |  |  |  | #N/A | 0 | 1 | 0 | 1
Percentages will always total to 1.
12 |  |  |  |  | 0 | 0 | #N/A | #N/A | #N/A | #N/A |  |  |  |  | #N/A | 0 | 1 | 0 | 1 |  | Seasonal Use | % of Year
[7 empty] | #N/A | #N/A | #N/A | #N/A |  |  |  |  | #N/A | 0 | 1 | 0 | 1 | #N/A | #N/A | 1
[7 empty] | #N/A | #N/A | #N/A | #N/A |  |  |  |  | #N/A | 0 | 1 | 0 | 1 | #N/A | #N/A | 0.5
[7 empty] | #N/A | #N/A | #N/A | #N/A |  |  |  |  | #N/A | 0 | 1 | 0 | 1 | #N/A | #N/A | 0.5
[7 empty] | #N/A | #N/A | #N/A | #N/A |  |  |  |  | #N/A | 0 | 1 | 0 | 1 | #N/A | #N/A | 0.5
[7 empty] | #N/A | #N/A | #N/A | #N/A |  |  |  |  | #N/A | 0 | 1 | 0 | 1
[7 empty] | #N/A | #N/A | #N/A | #N/A |  |  |  |  | #N/A | 0 | 1 | 0 | 1
[7 empty] | #N/A | #N/A | #N/A | #N/A |  |  |  |  | #N/A | 0 | 1 | 0 | 1
[7 empty] | #N/A | #N/A | #N/A | #N/A |  |  |  |  | #N/A | 0 | 1 | 0 | 1
[7 empty] | #N/A | #N/A | #N/A | #N/A |  |  |  |  | #N/A | 0 | 1 | 0 | 1
[7 empty] | #N/A | #N/A | #N/A | #N/A |  |  |  |  | #N/A | 0 | 1 | 0 | 1
[7 empty] | #N/A | #N/A | #N/A | #N/A |  |  |  |  | #N/A | 0 | 1 | 0 | 1
[7 empty] | #N/A | #N/A | #N/A | #N/A |  |  |  |  | #N/A | 0 | 1 | 0 | 1
[7 empty] | #N/A | #N/A | #N/A | #N/A |  |  |  |  | #N/A | 0 | 1 | 0 | 1
[7 empty] | #N/A | #N/A | #N/A | #N/A |  |  |  |  | #N/A | 0 | 1 | 0 | 1
[7 empty] | #N/A | #N/A | #N/A | #N/A |  |  |  |  | #N/A | 0 | 1 | 0 | 1
[7 empty] | #N/A | #N/A | #N/A | #N/A |  |  |  |  | #N/A | 0 | 1 | 0 | 1
[7 empty] | #N/A | #N/A | #N/A | #N/A |  |  |  |  | #N/A | 0 | 1 | 0 | 1
Percentages will always total to 1.
13 |  |  |  |  | 0 | 0 | #N/A | #N/A | #N/A | #N/A |  |  |  |  | #N/A | 0 | 1 | 0 | 1 |  | Seasonal Use | % of Year
[7 empty] | #N/A | #N/A | #N/A | #N/A |  |  |  |  | #N/A | 0 | 1 | 0 | 1 | #N/A | #N/A | 1
[7 empty] | #N/A | #N/A | #N/A | #N/A |  |  |  |  | #N/A | 0 | 1 | 0 | 1 | #N/A | #N/A | 0.5
[7 empty] | #N/A | #N/A | #N/A | #N/A |  |  |  |  | #N/A | 0 | 1 | 0 | 1 | #N/A | #N/A | 0.5
[7 empty] | #N/A | #N/A | #N/A | #N/A |  |  |  |  | #N/A | 0 | 1 | 0 | 1 | #N/A | #N/A | 0.5
[7 empty] | #N/A | #N/A | #N/A | #N/A |  |  |  |  | #N/A | 0 | 1 | 0 | 1
[7 empty] | #N/A | #N/A | #N/A | #N/A |  |  |  |  | #N/A | 0 | 1 | 0 | 1
[7 empty] | #N/A | #N/A | #N/A | #N/A |  |  |  |  | #N/A | 0 | 1 | 0 | 1
[7 empty] | #N/A | #N/A | #N/A | #N/A |  |  |  |  | #N/A | 0 | 1 | 0 | 1
[7 empty] | #N/A | #N/A | #N/A | #N/A |  |  |  |  | #N/A | 0 | 1 | 0 | 1
[7 empty] | #N/A | #N/A | #N/A | #N/A |  |  |  |  | #N/A | 0 | 1 | 0 | 1
[7 empty] | #N/A | #N/A | #N/A | #N/A |  |  |  |  | #N/A | 0 | 1 | 0 | 1
[7 empty] | #N/A | #N/A | #N/A | #N/A |  |  |  |  | #N/A | 0 | 1 | 0 | 1
[7 empty] | #N/A | #N/A | #N/A | #N/A |  |  |  |  | #N/A | 0 | 1 | 0 | 1
[7 empty] | #N/A | #N/A | #N/A | #N/A |  |  |  |  | #N/A | 0 | 1 | 0 | 1
[7 empty] | #N/A | #N/A | #N/A | #N/A |  |  |  |  | #N/A | 0 | 1 | 0 | 1
[7 empty] | #N/A | #N/A | #N/A | #N/A |  |  |  |  | #N/A | 0 | 1 | 0 | 1
[7 empty] | #N/A | #N/A | #N/A | #N/A |  |  |  |  | #N/A | 0 | 1 | 0 | 1
Percentages will always total to 1.
14 |  |  |  |  | 0 | 0 | #N/A | #N/A | #N/A | #N/A |  |  |  |  | #N/A | 0 | 1 | 0 | 1 |  | Seasonal Use | % of Year
[7 empty] | #N/A | #N/A | #N/A | #N/A |  |  |  |  | #N/A | 0 | 1 | 0 | 1 | #N/A | #N/A | 1
[7 empty] | #N/A | #N/A | #N/A | #N/A |  |  |  |  | #N/A | 0 | 1 | 0 | 1 | #N/A | #N/A | 0.5
[7 empty] | #N/A | #N/A | #N/A | #N/A |  |  |  |  | #N/A | 0 | 1 | 0 | 1 | #N/A | #N/A | 0.5
[7 empty] | #N/A | #N/A | #N/A | #N/A |  |  |  |  | #N/A | 0 | 1 | 0 | 1 | #N/A | #N/A | 0.5
[7 empty] | #N/A | #N/A | #N/A | #N/A |  |  |  |  | #N/A | 0 | 1 | 0 | 1
[7 empty] | #N/A | #N/A | #N/A | #N/A |  |  |  |  | #N/A | 0 | 1 | 0 | 1
[7 empty] | #N/A | #N/A | #N/A | #N/A |  |  |  |  | #N/A | 0 | 1 | 0 | 1
[7 empty] | #N/A | #N/A | #N/A | #N/A |  |  |  |  | #N/A | 0 | 1 | 0 | 1
[7 empty] | #N/A | #N/A | #N/A | #N/A |  |  |  |  | #N/A | 0 | 1 | 0 | 1
[7 empty] | #N/A | #N/A | #N/A | #N/A |  |  |  |  | #N/A | 0 | 1 | 0 | 1
[7 empty] | #N/A | #N/A | #N/A | #N/A |  |  |  |  | #N/A | 0 | 1 | 0 | 1
[7 empty] | #N/A | #N/A | #N/A | #N/A |  |  |  |  | #N/A | 0 | 1 | 0 | 1
[7 empty] | #N/A | #N/A | #N/A | #N/A |  |  |  |  | #N/A | 0 | 1 | 0 | 1
[7 empty] | #N/A | #N/A | #N/A | #N/A |  |  |  |  | #N/A | 0 | 1 | 0 | 1
[7 empty] | #N/A | #N/A | #N/A | #N/A |  |  |  |  | #N/A | 0 | 1 | 0 | 1
[7 empty] | #N/A | #N/A | #N/A | #N/A |  |  |  |  | #N/A | 0 | 1 | 0 | 1
[7 empty] | #N/A | #N/A | #N/A | #N/A |  |  |  |  | #N/A | 0 | 1 | 0 | 1
Percentages will always total to 1.
15 |  |  |  |  | 0 | 0 | #N/A | #N/A | #N/A | #N/A |  |  |  |  | #N/A | 0 | 1 | 0 | 1 |  | Seasonal Use | % of Year
[7 empty] | #N/A | #N/A | #N/A | #N/A |  |  |  |  | #N/A | 0 | 1 | 0 | 1 | #N/A | #N/A | 1
[7 empty] | #N/A | #N/A | #N/A | #N/A |  |  |  |  | #N/A | 0 | 1 | 0 | 1 | #N/A | #N/A | 0.5
[7 empty] | #N/A | #N/A | #N/A | #N/A |  |  |  |  | #N/A | 0 | 1 | 0 | 1 | #N/A | #N/A | 0.5
[7 empty] | #N/A | #N/A | #N/A | #N/A |  |  |  |  | #N/A | 0 | 1 | 0 | 1 | #N/A | #N/A | 0.5
[7 empty] | #N/A | #N/A | #N/A | #N/A |  |  |  |  | #N/A | 0 | 1 | 0 | 1
[7 empty] | #N/A | #N/A | #N/A | #N/A |  |  |  |  | #N/A | 0 | 1 | 0 | 1
[7 empty] | #N/A | #N/A | #N/A | #N/A |  |  |  |  | #N/A | 0 | 1 | 0 | 1
[7 empty] | #N/A | #N/A | #N/A | #N/A |  |  |  |  | #N/A | 0 | 1 | 0 | 1
[7 empty] | #N/A | #N/A | #N/A | #N/A |  |  |  |  | #N/A | 0 | 1 | 0 | 1
[7 empty] | #N/A | #N/A | #N/A | #N/A |  |  |  |  | #N/A | 0 | 1 | 0 | 1
[7 empty] | #N/A | #N/A | #N/A | #N/A |  |  |  |  | #N/A | 0 | 1 | 0 | 1
[7 empty] | #N/A | #N/A | #N/A | #N/A |  |  |  |  | #N/A | 0 | 1 | 0 | 1
[7 empty] | #N/A | #N/A | #N/A | #N/A |  |  |  |  | #N/A | 0 | 1 | 0 | 1
[7 empty] | #N/A | #N/A | #N/A | #N/A |  |  |  |  | #N/A | 0 | 1 | 0 | 1
[7 empty] | #N/A | #N/A | #N/A | #N/A |  |  |  |  | #N/A | 0 | 1 | 0 | 1
[7 empty] | #N/A | #N/A | #N/A | #N/A |  |  |  |  | #N/A | 0 | 1 | 0 | 1
[7 empty] | #N/A | #N/A | #N/A | #N/A |  |  |  |  | #N/A | 0 | 1 | 0 | 1
Percentages will always total to 1.
16 |  |  |  |  | 0 | 0 | #N/A | #N/A | #N/A | #N/A |  |  |  |  | #N/A | 0 | 1 | 0 | 1 |  | Seasonal Use | % of Year
[7 empty] | #N/A | #N/A | #N/A | #N/A |  |  |  |  | #N/A | 0 | 1 | 0 | 1 | #N/A | #N/A | 1
[7 empty] | #N/A | #N/A | #N/A | #N/A |  |  |  |  | #N/A | 0 | 1 | 0 | 1 | #N/A | #N/A | 0.5
[7 empty] | #N/A | #N/A | #N/A | #N/A |  |  |  |  | #N/A | 0 | 1 | 0 | 1 | #N/A | #N/A | 0.5
[7 empty] | #N/A | #N/A | #N/A | #N/A |  |  |  |  | #N/A | 0 | 1 | 0 | 1 | #N/A | #N/A | 0.5
[7 empty] | #N/A | #N/A | #N/A | #N/A |  |  |  |  | #N/A | 0 | 1 | 0 | 1
[7 empty] | #N/A | #N/A | #N/A | #N/A |  |  |  |  | #N/A | 0 | 1 | 0 | 1
[7 empty] | #N/A | #N/A | #N/A | #N/A |  |  |  |  | #N/A | 0 | 1 | 0 | 1
[7 empty] | #N/A | #N/A | #N/A | #N/A |  |  |  |  | #N/A | 0 | 1 | 0 | 1
[7 empty] | #N/A | #N/A | #N/A | #N/A |  |  |  |  | #N/A | 0 | 1 | 0 | 1
[7 empty] | #N/A | #N/A | #N/A | #N/A |  |  |  |  | #N/A | 0 | 1 | 0 | 1
[7 empty] | #N/A | #N/A | #N/A | #N/A |  |  |  |  | #N/A | 0 | 1 | 0 | 1
[7 empty] | #N/A | #N/A | #N/A | #N/A |  |  |  |  | #N/A | 0 | 1 | 0 | 1
[7 empty] | #N/A | #N/A | #N/A | #N/A |  |  |  |  | #N/A | 0 | 1 | 0 | 1
[7 empty] | #N/A | #N/A | #N/A | #N/A |  |  |  |  | #N/A | 0 | 1 | 0 | 1
[7 empty] | #N/A | #N/A | #N/A | #N/A |  |  |  |  | #N/A | 0 | 1 | 0 | 1
[7 empty] | #N/A | #N/A | #N/A | #N/A |  |  |  |  | #N/A | 0 | 1 | 0 | 1
[7 empty] | #N/A | #N/A | #N/A | #N/A |  |  |  |  | #N/A | 0 | 1 | 0 | 1
Percentages will always total to 1.
17 |  |  |  |  | 0 | 0 | #N/A | #N/A | #N/A | #N/A |  |  |  |  | #N/A | 0 | 1 | 0 | 1 |  | Seasonal Use | % of Year
[7 empty] | #N/A | #N/A | #N/A | #N/A |  |  |  |  | #N/A | 0 | 1 | 0 | 1 | #N/A | #N/A | 1
[7 empty] | #N/A | #N/A | #N/A | #N/A |  |  |  |  | #N/A | 0 | 1 | 0 | 1 | #N/A | #N/A | 0.5
[7 empty] | #N/A | #N/A | #N/A | #N/A |  |  |  |  | #N/A | 0 | 1 | 0 | 1 | #N/A | #N/A | 0.5
[7 empty] | #N/A | #N/A | #N/A | #N/A |  |  |  |  | #N/A | 0 | 1 | 0 | 1 | #N/A | #N/A | 0.5
[7 empty] | #N/A | #N/A | #N/A | #N/A |  |  |  |  | #N/A | 0 | 1 | 0 | 1
[7 empty] | #N/A | #N/A | #N/A | #N/A |  |  |  |  | #N/A | 0 | 1 | 0 | 1
[7 empty] | #N/A | #N/A | #N/A | #N/A |  |  |  |  | #N/A | 0 | 1 | 0 | 1
[7 empty] | #N/A | #N/A | #N/A | #N/A |  |  |  |  | #N/A | 0 | 1 | 0 | 1
[7 empty] | #N/A | #N/A | #N/A | #N/A |  |  |  |  | #N/A | 0 | 1 | 0 | 1
[7 empty] | #N/A | #N/A | #N/A | #N/A |  |  |  |  | #N/A | 0 | 1 | 0 | 1
[7 empty] | #N/A | #N/A | #N/A | #N/A |  |  |  |  | #N/A | 0 | 1 | 0 | 1
[7 empty] | #N/A | #N/A | #N/A | #N/A |  |  |  |  | #N/A | 0 | 1 | 0 | 1
[7 empty] | #N/A | #N/A | #N/A | #N/A |  |  |  |  | #N/A | 0 | 1 | 0 | 1
[7 empty] | #N/A | #N/A | #N/A | #N/A |  |  |  |  | #N/A | 0 | 1 | 0 | 1
[7 empty] | #N/A | #N/A | #N/A | #N/A |  |  |  |  | #N/A | 0 | 1 | 0 | 1
[7 empty] | #N/A | #N/A | #N/A | #N/A |  |  |  |  | #N/A | 0 | 1 | 0 | 1
[7 empty] | #N/A | #N/A | #N/A | #N/A |  |  |  |  | #N/A | 0 | 1 | 0 | 1
Percentages will always total to 1.
18 |  |  |  |  | 0 | 0 | #N/A | #N/A | #N/A | #N/A |  |  |  |  | #N/A | 0 | 1 | 0 | 1 |  | Seasonal Use | % of Year
[7 empty] | #N/A | #N/A | #N/A | #N/A |  |  |  |  | #N/A | 0 | 1 | 0 | 1 | #N/A | #N/A | 1
[7 empty] | #N/A | #N/A | #N/A | #N/A |  |  |  |  | #N/A | 0 | 1 | 0 | 1 | #N/A | #N/A | 0.5
[7 empty] | #N/A | #N/A | #N/A | #N/A |  |  |  |  | #N/A | 0 | 1 | 0 | 1 | #N/A | #N/A | 0.5
[7 empty] | #N/A | #N/A | #N/A | #N/A |  |  |  |  | #N/A | 0 | 1 | 0 | 1 | #N/A | #N/A | 0.5
[7 empty] | #N/A | #N/A | #N/A | #N/A |  |  |  |  | #N/A | 0 | 1 | 0 | 1
[7 empty] | #N/A | #N/A | #N/A | #N/A |  |  |  |  | #N/A | 0 | 1 | 0 | 1
[7 empty] | #N/A | #N/A | #N/A | #N/A |  |  |  |  | #N/A | 0 | 1 | 0 | 1
[7 empty] | #N/A | #N/A | #N/A | #N/A |  |  |  |  | #N/A | 0 | 1 | 0 | 1
[7 empty] | #N/A | #N/A | #N/A | #N/A |  |  |  |  | #N/A | 0 | 1 | 0 | 1
[7 empty] | #N/A | #N/A | #N/A | #N/A |  |  |  |  | #N/A | 0 | 1 | 0 | 1
[7 empty] | #N/A | #N/A | #N/A | #N/A |  |  |  |  | #N/A | 0 | 1 | 0 | 1
[7 empty] | #N/A | #N/A | #N/A | #N/A |  |  |  |  | #N/A | 0 | 1 | 0 | 1
[7 empty] | #N/A | #N/A | #N/A | #N/A |  |  |  |  | #N/A | 0 | 1 | 0 | 1
[7 empty] | #N/A | #N/A | #N/A | #N/A |  |  |  |  | #N/A | 0 | 1 | 0 | 1
[7 empty] | #N/A | #N/A | #N/A | #N/A |  |  |  |  | #N/A | 0 | 1 | 0 | 1
[7 empty] | #N/A | #N/A | #N/A | #N/A |  |  |  |  | #N/A | 0 | 1 | 0 | 1
[7 empty] | #N/A | #N/A | #N/A | #N/A |  |  |  |  | #N/A | 0 | 1 | 0 | 1
Percentages will always total to 1.
19 |  |  |  |  | 0 | 0 | #N/A | #N/A | #N/A | #N/A |  |  |  |  | #N/A | 0 | 1 | 0 | 1 |  | Seasonal Use | % of Year
[7 empty] | #N/A | #N/A | #N/A | #N/A |  |  |  |  | #N/A | 0 | 1 | 0 | 1 | #N/A | #N/A | 1
[7 empty] | #N/A | #N/A | #N/A | #N/A |  |  |  |  | #N/A | 0 | 1 | 0 | 1 | #N/A | #N/A | 0.5
[7 empty] | #N/A | #N/A | #N/A | #N/A |  |  |  |  | #N/A | 0 | 1 | 0 | 1 | #N/A | #N/A | 0.5
[7 empty] | #N/A | #N/A | #N/A | #N/A |  |  |  |  | #N/A | 0 | 1 | 0 | 1 | #N/A | #N/A | 0.5
[7 empty] | #N/A | #N/A | #N/A | #N/A |  |  |  |  | #N/A | 0 | 1 | 0 | 1
[7 empty] | #N/A | #N/A | #N/A | #N/A |  |  |  |  | #N/A | 0 | 1 | 0 | 1
[7 empty] | #N/A | #N/A | #N/A | #N/A |  |  |  |  | #N/A | 0 | 1 | 0 | 1
[7 empty] | #N/A | #N/A | #N/A | #N/A |  |  |  |  | #N/A | 0 | 1 | 0 | 1
[7 empty] | #N/A | #N/A | #N/A | #N/A |  |  |  |  | #N/A | 0 | 1 | 0 | 1
[7 empty] | #N/A | #N/A | #N/A | #N/A |  |  |  |  | #N/A | 0 | 1 | 0 | 1
[7 empty] | #N/A | #N/A | #N/A | #N/A |  |  |  |  | #N/A | 0 | 1 | 0 | 1
[7 empty] | #N/A | #N/A | #N/A | #N/A |  |  |  |  | #N/A | 0 | 1 | 0 | 1
[7 empty] | #N/A | #N/A | #N/A | #N/A |  |  |  |  | #N/A | 0 | 1 | 0 | 1
[7 empty] | #N/A | #N/A | #N/A | #N/A |  |  |  |  | #N/A | 0 | 1 | 0 | 1
[7 empty] | #N/A | #N/A | #N/A | #N/A |  |  |  |  | #N/A | 0 | 1 | 0 | 1
[7 empty] | #N/A | #N/A | #N/A | #N/A |  |  |  |  | #N/A | 0 | 1 | 0 | 1
[7 empty] | #N/A | #N/A | #N/A | #N/A |  |  |  |  | #N/A | 0 | 1 | 0 | 1
Percentages will always total to 1.
20 |  |  |  |  | 0 | 0 | #N/A | #N/A | #N/A | #N/A |  |  |  |  | #N/A | 0 | 1 | 0 | 1 |  | Seasonal Use | % of Year
[7 empty] | #N/A | #N/A | #N/A | #N/A |  |  |  |  | #N/A | 0 | 1 | 0 | 1 | #N/A | #N/A | 1
[7 empty] | #N/A | #N/A | #N/A | #N/A |  |  |  |  | #N/A | 0 | 1 | 0 | 1 | #N/A | #N/A | 0.5
[7 empty] | #N/A | #N/A | #N/A | #N/A |  |  |  |  | #N/A | 0 | 1 | 0 | 1 | #N/A | #N/A | 0.5
[7 empty] | #N/A | #N/A | #N/A | #N/A |  |  |  |  | #N/A | 0 | 1 | 0 | 1 | #N/A | #N/A | 0.5
[7 empty] | #N/A | #N/A | #N/A | #N/A |  |  |  |  | #N/A | 0 | 1 | 0 | 1
[7 empty] | #N/A | #N/A | #N/A | #N/A |  |  |  |  | #N/A | 0 | 1 | 0 | 1
[7 empty] | #N/A | #N/A | #N/A | #N/A |  |  |  |  | #N/A | 0 | 1 | 0 | 1
[7 empty] | #N/A | #N/A | #N/A | #N/A |  |  |  |  | #N/A | 0 | 1 | 0 | 1
[7 empty] | #N/A | #N/A | #N/A | #N/A |  |  |  |  | #N/A | 0 | 1 | 0 | 1
[7 empty] | #N/A | #N/A | #N/A | #N/A |  |  |  |  | #N/A | 0 | 1 | 0 | 1
[7 empty] | #N/A | #N/A | #N/A | #N/A |  |  |  |  | #N/A | 0 | 1 | 0 | 1
[7 empty] | #N/A | #N/A | #N/A | #N/A |  |  |  |  | #N/A | 0 | 1 | 0 | 1
[7 empty] | #N/A | #N/A | #N/A | #N/A |  |  |  |  | #N/A | 0 | 1 | 0 | 1
[7 empty] | #N/A | #N/A | #N/A | #N/A |  |  |  |  | #N/A | 0 | 1 | 0 | 1
[7 empty] | #N/A | #N/A | #N/A | #N/A |  |  |  |  | #N/A | 0 | 1 | 0 | 1
[7 empty] | #N/A | #N/A | #N/A | #N/A |  |  |  |  | #N/A | 0 | 1 | 0 | 1
[7 empty] | #N/A | #N/A | #N/A | #N/A |  |  |  |  | #N/A | 0 | 1 | 0 | 1
Percentages will always total to 1.
21 |  |  |  |  | 0 | 0 | #N/A | #N/A | #N/A | #N/A |  |  |  |  | #N/A | 0 | 1 | 0 | 1 |  | Seasonal Use | % of Year
[7 empty] | #N/A | #N/A | #N/A | #N/A |  |  |  |  | #N/A | 0 | 1 | 0 | 1 | #N/A | #N/A | 1
[7 empty] | #N/A | #N/A | #N/A | #N/A |  |  |  |  | #N/A | 0 | 1 | 0 | 1 | #N/A | #N/A | 0.5
[7 empty] | #N/A | #N/A | #N/A | #N/A |  |  |  |  | #N/A | 0 | 1 | 0 | 1 | #N/A | #N/A | 0.5
[7 empty] | #N/A | #N/A | #N/A | #N/A |  |  |  |  | #N/A | 0 | 1 | 0 | 1 | #N/A | #N/A | 0.5
[7 empty] | #N/A | #N/A | #N/A | #N/A |  |  |  |  | #N/A | 0 | 1 | 0 | 1
[7 empty] | #N/A | #N/A | #N/A | #N/A |  |  |  |  | #N/A | 0 | 1 | 0 | 1
[7 empty] | #N/A | #N/A | #N/A | #N/A |  |  |  |  | #N/A | 0 | 1 | 0 | 1
[7 empty] | #N/A | #N/A | #N/A | #N/A |  |  |  |  | #N/A | 0 | 1 | 0 | 1
[7 empty] | #N/A | #N/A | #N/A | #N/A |  |  |  |  | #N/A | 0 | 1 | 0 | 1
[7 empty] | #N/A | #N/A | #N/A | #N/A |  |  |  |  | #N/A | 0 | 1 | 0 | 1
[7 empty] | #N/A | #N/A | #N/A | #N/A |  |  |  |  | #N/A | 0 | 1 | 0 | 1
[7 empty] | #N/A | #N/A | #N/A | #N/A |  |  |  |  | #N/A | 0 | 1 | 0 | 1
[7 empty] | #N/A | #N/A | #N/A | #N/A |  |  |  |  | #N/A | 0 | 1 | 0 | 1
[7 empty] | #N/A | #N/A | #N/A | #N/A |  |  |  |  | #N/A | 0 | 1 | 0 | 1
[7 empty] | #N/A | #N/A | #N/A | #N/A |  |  |  |  | #N/A | 0 | 1 | 0 | 1
[7 empty] | #N/A | #N/A | #N/A | #N/A |  |  |  |  | #N/A | 0 | 1 | 0 | 1
[7 empty] | #N/A | #N/A | #N/A | #N/A |  |  |  |  | #N/A | 0 | 1 | 0 | 1
Percentages will always total to 1.
22 |  |  |  |  | 0 | 0 | #N/A | #N/A | #N/A | #N/A |  |  |  |  | #N/A | 0 | 1 | 0 | 1 |  | Seasonal Use | % of Year
[7 empty] | #N/A | #N/A | #N/A | #N/A |  |  |  |  | #N/A | 0 | 1 | 0 | 1 | #N/A | #N/A | 1
[7 empty] | #N/A | #N/A | #N/A | #N/A |  |  |  |  | #N/A | 0 | 1 | 0 | 1 | #N/A | #N/A | 0.5
[7 empty] | #N/A | #N/A | #N/A | #N/A |  |  |  |  | #N/A | 0 | 1 | 0 | 1 | #N/A | #N/A | 0.5
[7 empty] | #N/A | #N/A | #N/A | #N/A |  |  |  |  | #N/A | 0 | 1 | 0 | 1 | #N/A | #N/A | 0.5
[7 empty] | #N/A | #N/A | #N/A | #N/A |  |  |  |  | #N/A | 0 | 1 | 0 | 1
[7 empty] | #N/A | #N/A | #N/A | #N/A |  |  |  |  | #N/A | 0 | 1 | 0 | 1
[7 empty] | #N/A | #N/A | #N/A | #N/A |  |  |  |  | #N/A | 0 | 1 | 0 | 1
[7 empty] | #N/A | #N/A | #N/A | #N/A |  |  |  |  | #N/A | 0 | 1 | 0 | 1
[7 empty] | #N/A | #N/A | #N/A | #N/A |  |  |  |  | #N/A | 0 | 1 | 0 | 1
[7 empty] | #N/A | #N/A | #N/A | #N/A |  |  |  |  | #N/A | 0 | 1 | 0 | 1
[7 empty] | #N/A | #N/A | #N/A | #N/A |  |  |  |  | #N/A | 0 | 1 | 0 | 1
[7 empty] | #N/A | #N/A | #N/A | #N/A |  |  |  |  | #N/A | 0 | 1 | 0 | 1
[7 empty] | #N/A | #N/A | #N/A | #N/A |  |  |  |  | #N/A | 0 | 1 | 0 | 1
[7 empty] | #N/A | #N/A | #N/A | #N/A |  |  |  |  | #N/A | 0 | 1 | 0 | 1
[7 empty] | #N/A | #N/A | #N/A | #N/A |  |  |  |  | #N/A | 0 | 1 | 0 | 1
[7 empty] | #N/A | #N/A | #N/A | #N/A |  |  |  |  | #N/A | 0 | 1 | 0 | 1
[7 empty] | #N/A | #N/A | #N/A | #N/A |  |  |  |  | #N/A | 0 | 1 | 0 | 1
Percentages will always total to 1.
23 |  |  |  |  | 0 | 0 | #N/A | #N/A | #N/A | #N/A |  |  |  |  | #N/A | 0 | 1 | 0 | 1 |  | Seasonal Use | % of Year
[7 empty] | #N/A | #N/A | #N/A | #N/A |  |  |  |  | #N/A | 0 | 1 | 0 | 1 | #N/A | #N/A | 1
[7 empty] | #N/A | #N/A | #N/A | #N/A |  |  |  |  | #N/A | 0 | 1 | 0 | 1 | #N/A | #N/A | 0.5
[7 empty] | #N/A | #N/A | #N/A | #N/A |  |  |  |  | #N/A | 0 | 1 | 0 | 1 | #N/A | #N/A | 0.5
[7 empty] | #N/A | #N/A | #N/A | #N/A |  |  |  |  | #N/A | 0 | 1 | 0 | 1 | #N/A | #N/A | 0.5
[7 empty] | #N/A | #N/A | #N/A | #N/A |  |  |  |  | #N/A | 0 | 1 | 0 | 1
[7 empty] | #N/A | #N/A | #N/A | #N/A |  |  |  |  | #N/A | 0 | 1 | 0 | 1
[7 empty] | #N/A | #N/A | #N/A | #N/A |  |  |  |  | #N/A | 0 | 1 | 0 | 1
[7 empty] | #N/A | #N/A | #N/A | #N/A |  |  |  |  | #N/A | 0 | 1 | 0 | 1
[7 empty] | #N/A | #N/A | #N/A | #N/A |  |  |  |  | #N/A | 0 | 1 | 0 | 1
[7 empty] | #N/A | #N/A | #N/A | #N/A |  |  |  |  | #N/A | 0 | 1 | 0 | 1
[7 empty] | #N/A | #N/A | #N/A | #N/A |  |  |  |  | #N/A | 0 | 1 | 0 | 1
[7 empty] | #N/A | #N/A | #N/A | #N/A |  |  |  |  | #N/A | 0 | 1 | 0 | 1
[7 empty] | #N/A | #N/A | #N/A | #N/A |  |  |  |  | #N/A | 0 | 1 | 0 | 1
[7 empty] | #N/A | #N/A | #N/A | #N/A |  |  |  |  | #N/A | 0 | 1 | 0 | 1
[7 empty] | #N/A | #N/A | #N/A | #N/A |  |  |  |  | #N/A | 0 | 1 | 0 | 1
[7 empty] | #N/A | #N/A | #N/A | #N/A |  |  |  |  | #N/A | 0 | 1 | 0 | 1
[7 empty] | #N/A | #N/A | #N/A | #N/A |  |  |  |  | #N/A | 0 | 1 | 0 | 1
Percentages will always total to 1.
24 |  |  |  |  | 0 | 0 | #N/A | #N/A | #N/A | #N/A |  |  |  |  | #N/A | 0 | 1 | 0 | 1 |  | Seasonal Use | % of Year
[7 empty] | #N/A | #N/A | #N/A | #N/A |  |  |  |  | #N/A | 0 | 1 | 0 | 1 | #N/A | #N/A | 1
[7 empty] | #N/A | #N/A | #N/A | #N/A |  |  |  |  | #N/A | 0 | 1 | 0 | 1 | #N/A | #N/A | 0.5
[7 empty] | #N/A | #N/A | #N/A | #N/A |  |  |  |  | #N/A | 0 | 1 | 0 | 1 | #N/A | #N/A | 0.5
[7 empty] | #N/A | #N/A | #N/A | #N/A |  |  |  |  | #N/A | 0 | 1 | 0 | 1 | #N/A | #N/A | 0.5
[7 empty] | #N/A | #N/A | #N/A | #N/A |  |  |  |  | #N/A | 0 | 1 | 0 | 1
[7 empty] | #N/A | #N/A | #N/A | #N/A |  |  |  |  | #N/A | 0 | 1 | 0 | 1
[7 empty] | #N/A | #N/A | #N/A | #N/A |  |  |  |  | #N/A | 0 | 1 | 0 | 1
[7 empty] | #N/A | #N/A | #N/A | #N/A |  |  |  |  | #N/A | 0 | 1 | 0 | 1
[7 empty] | #N/A | #N/A | #N/A | #N/A |  |  |  |  | #N/A | 0 | 1 | 0 | 1
[7 empty] | #N/A | #N/A | #N/A | #N/A |  |  |  |  | #N/A | 0 | 1 | 0 | 1
[7 empty] | #N/A | #N/A | #N/A | #N/A |  |  |  |  | #N/A | 0 | 1 | 0 | 1
[7 empty] | #N/A | #N/A | #N/A | #N/A |  |  |  |  | #N/A | 0 | 1 | 0 | 1
[7 empty] | #N/A | #N/A | #N/A | #N/A |  |  |  |  | #N/A | 0 | 1 | 0 | 1
[7 empty] | #N/A | #N/A | #N/A | #N/A |  |  |  |  | #N/A | 0 | 1 | 0 | 1
[7 empty] | #N/A | #N/A | #N/A | #N/A |  |  |  |  | #N/A | 0 | 1 | 0 | 1
[7 empty] | #N/A | #N/A | #N/A | #N/A |  |  |  |  | #N/A | 0 | 1 | 0 | 1
[7 empty] | #N/A | #N/A | #N/A | #N/A |  |  |  |  | #N/A | 0 | 1 | 0 | 1
Percentages will always total to 1.
25 |  |  |  |  | 0 | 0 | #N/A | #N/A | #N/A | #N/A |  |  |  |  | #N/A | 0 | 1 | 0 | 1 |  | Seasonal Use | % of Year
[7 empty] | #N/A | #N/A | #N/A | #N/A |  |  |  |  | #N/A | 0 | 1 | 0 | 1 | #N/A | #N/A | 1
[7 empty] | #N/A | #N/A | #N/A | #N/A |  |  |  |  | #N/A | 0 | 1 | 0 | 1 | #N/A | #N/A | 0.5
[7 empty] | #N/A | #N/A | #N/A | #N/A |  |  |  |  | #N/A | 0 | 1 | 0 | 1 | #N/A | #N/A | 0.5
[7 empty] | #N/A | #N/A | #N/A | #N/A |  |  |  |  | #N/A | 0 | 1 | 0 | 1 | #N/A | #N/A | 0.5
[7 empty] | #N/A | #N/A | #N/A | #N/A |  |  |  |  | #N/A | 0 | 1 | 0 | 1
[7 empty] | #N/A | #N/A | #N/A | #N/A |  |  |  |  | #N/A | 0 | 1 | 0 | 1
[7 empty] | #N/A | #N/A | #N/A | #N/A |  |  |  |  | #N/A | 0 | 1 | 0 | 1
[7 empty] | #N/A | #N/A | #N/A | #N/A |  |  |  |  | #N/A | 0 | 1 | 0 | 1
[7 empty] | #N/A | #N/A | #N/A | #N/A |  |  |  |  | #N/A | 0 | 1 | 0 | 1
[7 empty] | #N/A | #N/A | #N/A | #N/A |  |  |  |  | #N/A | 0 | 1 | 0 | 1
[7 empty] | #N/A | #N/A | #N/A | #N/A |  |  |  |  | #N/A | 0 | 1 | 0 | 1
[7 empty] | #N/A | #N/A | #N/A | #N/A |  |  |  |  | #N/A | 0 | 1 | 0 | 1
[7 empty] | #N/A | #N/A | #N/A | #N/A |  |  |  |  | #N/A | 0 | 1 | 0 | 1
[7 empty] | #N/A | #N/A | #N/A | #N/A |  |  |  |  | #N/A | 0 | 1 | 0 | 1
[7 empty] | #N/A | #N/A | #N/A | #N/A |  |  |  |  | #N/A | 0 | 1 | 0 | 1
[7 empty] | #N/A | #N/A | #N/A | #N/A |  |  |  |  | #N/A | 0 | 1 | 0 | 1
[7 empty] | #N/A | #N/A | #N/A | #N/A |  |  |  |  | #N/A | 0 | 1 | 0 | 1
Percentages will always total to 1.
26 |  |  |  |  | 0 | 0 | #N/A | #N/A | #N/A | #N/A |  |  |  |  | #N/A | 0 | 1 | 0 | 1 |  | Seasonal Use | % of Year
[7 empty] | #N/A | #N/A | #N/A | #N/A |  |  |  |  | #N/A | 0 | 1 | 0 | 1 | #N/A | #N/A | 1
[7 empty] | #N/A | #N/A | #N/A | #N/A |  |  |  |  | #N/A | 0 | 1 | 0 | 1 | #N/A | #N/A | 0.5
[7 empty] | #N/A | #N/A | #N/A | #N/A |  |  |  |  | #N/A | 0 | 1 | 0 | 1 | #N/A | #N/A | 0.5
[7 empty] | #N/A | #N/A | #N/A | #N/A |  |  |  |  | #N/A | 0 | 1 | 0 | 1 | #N/A | #N/A | 0.5
[7 empty] | #N/A | #N/A | #N/A | #N/A |  |  |  |  | #N/A | 0 | 1 | 0 | 1
[7 empty] | #N/A | #N/A | #N/A | #N/A |  |  |  |  | #N/A | 0 | 1 | 0 | 1
[7 empty] | #N/A | #N/A | #N/A | #N/A |  |  |  |  | #N/A | 0 | 1 | 0 | 1
[7 empty] | #N/A | #N/A | #N/A | #N/A |  |  |  |  | #N/A | 0 | 1 | 0 | 1
[7 empty] | #N/A | #N/A | #N/A | #N/A |  |  |  |  | #N/A | 0 | 1 | 0 | 1
[7 empty] | #N/A | #N/A | #N/A | #N/A |  |  |  |  | #N/A | 0 | 1 | 0 | 1
[7 empty] | #N/A | #N/A | #N/A | #N/A |  |  |  |  | #N/A | 0 | 1 | 0 | 1
[7 empty] | #N/A | #N/A | #N/A | #N/A |  |  |  |  | #N/A | 0 | 1 | 0 | 1
[7 empty] | #N/A | #N/A | #N/A | #N/A |  |  |  |  | #N/A | 0 | 1 | 0 | 1
[7 empty] | #N/A | #N/A | #N/A | #N/A |  |  |  |  | #N/A | 0 | 1 | 0 | 1
[7 empty] | #N/A | #N/A | #N/A | #N/A |  |  |  |  | #N/A | 0 | 1 | 0 | 1
[7 empty] | #N/A | #N/A | #N/A | #N/A |  |  |  |  | #N/A | 0 | 1 | 0 | 1
[7 empty] | #N/A | #N/A | #N/A | #N/A |  |  |  |  | #N/A | 0 | 1 | 0 | 1
Percentages will always total to 1.
27 |  |  |  |  | 0 | 0 | #N/A | #N/A | #N/A | #N/A |  |  |  |  | #N/A | 0 | 1 | 0 | 1 |  | Seasonal Use | % of Year
[7 empty] | #N/A | #N/A | #N/A | #N/A |  |  |  |  | #N/A | 0 | 1 | 0 | 1 | #N/A | #N/A | 1
[7 empty] | #N/A | #N/A | #N/A | #N/A |  |  |  |  | #N/A | 0 | 1 | 0 | 1 | #N/A | #N/A | 0.5
[7 empty] | #N/A | #N/A | #N/A | #N/A |  |  |  |  | #N/A | 0 | 1 | 0 | 1 | #N/A | #N/A | 0.5
[7 empty] | #N/A | #N/A | #N/A | #N/A |  |  |  |  | #N/A | 0 | 1 | 0 | 1 | #N/A | #N/A | 0.5
[7 empty] | #N/A | #N/A | #N/A | #N/A |  |  |  |  | #N/A | 0 | 1 | 0 | 1
[7 empty] | #N/A | #N/A | #N/A | #N/A |  |  |  |  | #N/A | 0 | 1 | 0 | 1
[7 empty] | #N/A | #N/A | #N/A | #N/A |  |  |  |  | #N/A | 0 | 1 | 0 | 1
[7 empty] | #N/A | #N/A | #N/A | #N/A |  |  |  |  | #N/A | 0 | 1 | 0 | 1
[7 empty] | #N/A | #N/A | #N/A | #N/A |  |  |  |  | #N/A | 0 | 1 | 0 | 1
[7 empty] | #N/A | #N/A | #N/A | #N/A |  |  |  |  | #N/A | 0 | 1 | 0 | 1
[7 empty] | #N/A | #N/A | #N/A | #N/A |  |  |  |  | #N/A | 0 | 1 | 0 | 1
[7 empty] | #N/A | #N/A | #N/A | #N/A |  |  |  |  | #N/A | 0 | 1 | 0 | 1
[7 empty] | #N/A | #N/A | #N/A | #N/A |  |  |  |  | #N/A | 0 | 1 | 0 | 1
[7 empty] | #N/A | #N/A | #N/A | #N/A |  |  |  |  | #N/A | 0 | 1 | 0 | 1
[7 empty] | #N/A | #N/A | #N/A | #N/A |  |  |  |  | #N/A | 0 | 1 | 0 | 1
[7 empty] | #N/A | #N/A | #N/A | #N/A |  |  |  |  | #N/A | 0 | 1 | 0 | 1
[7 empty] | #N/A | #N/A | #N/A | #N/A |  |  |  |  | #N/A | 0 | 1 | 0 | 1
Percentages will always total to 1.
28 |  |  |  |  | 0 | 0 | #N/A | #N/A | #N/A | #N/A |  |  |  |  | #N/A | 0 | 1 | 0 | 1 |  | Seasonal Use | % of Year
[7 empty] | #N/A | #N/A | #N/A | #N/A |  |  |  |  | #N/A | 0 | 1 | 0 | 1 | #N/A | #N/A | 1
[7 empty] | #N/A | #N/A | #N/A | #N/A |  |  |  |  | #N/A | 0 | 1 | 0 | 1 | #N/A | #N/A | 0.5
[7 empty] | #N/A | #N/A | #N/A | #N/A |  |  |  |  | #N/A | 0 | 1 | 0 | 1 | #N/A | #N/A | 0.5
[7 empty] | #N/A | #N/A | #N/A | #N/A |  |  |  |  | #N/A | 0 | 1 | 0 | 1 | #N/A | #N/A | 0.5
[7 empty] | #N/A | #N/A | #N/A | #N/A |  |  |  |  | #N/A | 0 | 1 | 0 | 1
[7 empty] | #N/A | #N/A | #N/A | #N/A |  |  |  |  | #N/A | 0 | 1 | 0 | 1
[7 empty] | #N/A | #N/A | #N/A | #N/A |  |  |  |  | #N/A | 0 | 1 | 0 | 1
[7 empty] | #N/A | #N/A | #N/A | #N/A |  |  |  |  | #N/A | 0 | 1 | 0 | 1
[7 empty] | #N/A | #N/A | #N/A | #N/A |  |  |  |  | #N/A | 0 | 1 | 0 | 1
[7 empty] | #N/A | #N/A | #N/A | #N/A |  |  |  |  | #N/A | 0 | 1 | 0 | 1
[7 empty] | #N/A | #N/A | #N/A | #N/A |  |  |  |  | #N/A | 0 | 1 | 0 | 1
[7 empty] | #N/A | #N/A | #N/A | #N/A |  |  |  |  | #N/A | 0 | 1 | 0 | 1
[7 empty] | #N/A | #N/A | #N/A | #N/A |  |  |  |  | #N/A | 0 | 1 | 0 | 1
[7 empty] | #N/A | #N/A | #N/A | #N/A |  |  |  |  | #N/A | 0 | 1 | 0 | 1
[7 empty] | #N/A | #N/A | #N/A | #N/A |  |  |  |  | #N/A | 0 | 1 | 0 | 1
[7 empty] | #N/A | #N/A | #N/A | #N/A |  |  |  |  | #N/A | 0 | 1 | 0 | 1
[7 empty] | #N/A | #N/A | #N/A | #N/A |  |  |  |  | #N/A | 0 | 1 | 0 | 1
Percentages will always total to 1.
29 |  |  |  |  | 0 | 0 | #N/A | #N/A | #N/A | #N/A |  |  |  |  | #N/A | 0 | 1 | 0 | 1 |  | Seasonal Use | % of Year
[7 empty] | #N/A | #N/A | #N/A | #N/A |  |  |  |  | #N/A | 0 | 1 | 0 | 1 | #N/A | #N/A | 1
[7 empty] | #N/A | #N/A | #N/A | #N/A |  |  |  |  | #N/A | 0 | 1 | 0 | 1 | #N/A | #N/A | 0.5
[7 empty] | #N/A | #N/A | #N/A | #N/A |  |  |  |  | #N/A | 0 | 1 | 0 | 1 | #N/A | #N/A | 0.5
[7 empty] | #N/A | #N/A | #N/A | #N/A |  |  |  |  | #N/A | 0 | 1 | 0 | 1 | #N/A | #N/A | 0.5
[7 empty] | #N/A | #N/A | #N/A | #N/A |  |  |  |  | #N/A | 0 | 1 | 0 | 1
[7 empty] | #N/A | #N/A | #N/A | #N/A |  |  |  |  | #N/A | 0 | 1 | 0 | 1
[7 empty] | #N/A | #N/A | #N/A | #N/A |  |  |  |  | #N/A | 0 | 1 | 0 | 1
[7 empty] | #N/A | #N/A | #N/A | #N/A |  |  |  |  | #N/A | 0 | 1 | 0 | 1
[7 empty] | #N/A | #N/A | #N/A | #N/A |  |  |  |  | #N/A | 0 | 1 | 0 | 1
[7 empty] | #N/A | #N/A | #N/A | #N/A |  |  |  |  | #N/A | 0 | 1 | 0 | 1
[7 empty] | #N/A | #N/A | #N/A | #N/A |  |  |  |  | #N/A | 0 | 1 | 0 | 1
[7 empty] | #N/A | #N/A | #N/A | #N/A |  |  |  |  | #N/A | 0 | 1 | 0 | 1
[7 empty] | #N/A | #N/A | #N/A | #N/A |  |  |  |  | #N/A | 0 | 1 | 0 | 1
[7 empty] | #N/A | #N/A | #N/A | #N/A |  |  |  |  | #N/A | 0 | 1 | 0 | 1
[7 empty] | #N/A | #N/A | #N/A | #N/A |  |  |  |  | #N/A | 0 | 1 | 0 | 1
[7 empty] | #N/A | #N/A | #N/A | #N/A |  |  |  |  | #N/A | 0 | 1 | 0 | 1
[7 empty] | #N/A | #N/A | #N/A | #N/A |  |  |  |  | #N/A | 0 | 1 | 0 | 1
Percentages will always total to 1.
30 |  |  |  |  | 0 | 0 | #N/A | #N/A | #N/A | #N/A |  |  |  |  | #N/A | 0 | 1 | 0 | 1 |  | Seasonal Use | % of Year
[7 empty] | #N/A | #N/A | #N/A | #N/A |  |  |  |  | #N/A | 0 | 1 | 0 | 1 | #N/A | #N/A | 1
[7 empty] | #N/A | #N/A | #N/A | #N/A |  |  |  |  | #N/A | 0 | 1 | 0 | 1 | #N/A | #N/A | 0.5
[7 empty] | #N/A | #N/A | #N/A | #N/A |  |  |  |  | #N/A | 0 | 1 | 0 | 1 | #N/A | #N/A | 0.5
[7 empty] | #N/A | #N/A | #N/A | #N/A |  |  |  |  | #N/A | 0 | 1 | 0 | 1 | #N/A | #N/A | 0.5
[7 empty] | #N/A | #N/A | #N/A | #N/A |  |  |  |  | #N/A | 0 | 1 | 0 | 1
[7 empty] | #N/A | #N/A | #N/A | #N/A |  |  |  |  | #N/A | 0 | 1 | 0 | 1
[7 empty] | #N/A | #N/A | #N/A | #N/A |  |  |  |  | #N/A | 0 | 1 | 0 | 1
[7 empty] | #N/A | #N/A | #N/A | #N/A |  |  |  |  | #N/A | 0 | 1 | 0 | 1
[7 empty] | #N/A | #N/A | #N/A | #N/A |  |  |  |  | #N/A | 0 | 1 | 0 | 1
[7 empty] | #N/A | #N/A | #N/A | #N/A |  |  |  |  | #N/A | 0 | 1 | 0 | 1
[7 empty] | #N/A | #N/A | #N/A | #N/A |  |  |  |  | #N/A | 0 | 1 | 0 | 1
[7 empty] | #N/A | #N/A | #N/A | #N/A |  |  |  |  | #N/A | 0 | 1 | 0 | 1
[7 empty] | #N/A | #N/A | #N/A | #N/A |  |  |  |  | #N/A | 0 | 1 | 0 | 1
[7 empty] | #N/A | #N/A | #N/A | #N/A |  |  |  |  | #N/A | 0 | 1 | 0 | 1
[7 empty] | #N/A | #N/A | #N/A | #N/A |  |  |  |  | #N/A | 0 | 1 | 0 | 1
[7 empty] | #N/A | #N/A | #N/A | #N/A |  |  |  |  | #N/A | 0 | 1 | 0 | 1
[7 empty] | #N/A | #N/A | #N/A | #N/A |  |  |  |  | #N/A | 0 | 1 | 0 | 1
Percentages will always total to 1.
31 |  |  |  |  | 0 | 0 | #N/A | #N/A | #N/A | #N/A |  |  |  |  | #N/A | 0 | 1 | 0 | 1 |  | Seasonal Use | % of Year
[7 empty] | #N/A | #N/A | #N/A | #N/A |  |  |  |  | #N/A | 0 | 1 | 0 | 1 | #N/A | #N/A | 1
[7 empty] | #N/A | #N/A | #N/A | #N/A |  |  |  |  | #N/A | 0 | 1 | 0 | 1 | #N/A | #N/A | 0.5
[7 empty] | #N/A | #N/A | #N/A | #N/A |  |  |  |  | #N/A | 0 | 1 | 0 | 1 | #N/A | #N/A | 0.5
[7 empty] | #N/A | #N/A | #N/A | #N/A |  |  |  |  | #N/A | 0 | 1 | 0 | 1 | #N/A | #N/A | 0.5
[7 empty] | #N/A | #N/A | #N/A | #N/A |  |  |  |  | #N/A | 0 | 1 | 0 | 1
[7 empty] | #N/A | #N/A | #N/A | #N/A |  |  |  |  | #N/A | 0 | 1 | 0 | 1
[7 empty] | #N/A | #N/A | #N/A | #N/A |  |  |  |  | #N/A | 0 | 1 | 0 | 1
[7 empty] | #N/A | #N/A | #N/A | #N/A |  |  |  |  | #N/A | 0 | 1 | 0 | 1
[7 empty] | #N/A | #N/A | #N/A | #N/A |  |  |  |  | #N/A | 0 | 1 | 0 | 1
[7 empty] | #N/A | #N/A | #N/A | #N/A |  |  |  |  | #N/A | 0 | 1 | 0 | 1
[7 empty] | #N/A | #N/A | #N/A | #N/A |  |  |  |  | #N/A | 0 | 1 | 0 | 1
[7 empty] | #N/A | #N/A | #N/A | #N/A |  |  |  |  | #N/A | 0 | 1 | 0 | 1
[7 empty] | #N/A | #N/A | #N/A | #N/A |  |  |  |  | #N/A | 0 | 1 | 0 | 1
[7 empty] | #N/A | #N/A | #N/A | #N/A |  |  |  |  | #N/A | 0 | 1 | 0 | 1
[7 empty] | #N/A | #N/A | #N/A | #N/A |  |  |  |  | #N/A | 0 | 1 | 0 | 1
[7 empty] | #N/A | #N/A | #N/A | #N/A |  |  |  |  | #N/A | 0 | 1 | 0 | 1
[7 empty] | #N/A | #N/A | #N/A | #N/A |  |  |  |  | #N/A | 0 | 1 | 0 | 1
Percentages will always total to 1.
32 |  |  |  |  | 0 | 0 | #N/A | #N/A | #N/A | #N/A |  |  |  |  | #N/A | 0 | 1 | 0 | 1 |  | Seasonal Use | % of Year
[7 empty] | #N/A | #N/A | #N/A | #N/A |  |  |  |  | #N/A | 0 | 1 | 0 | 1 | #N/A | #N/A | 1
[7 empty] | #N/A | #N/A | #N/A | #N/A |  |  |  |  | #N/A | 0 | 1 | 0 | 1 | #N/A | #N/A | 0.5
[7 empty] | #N/A | #N/A | #N/A | #N/A |  |  |  |  | #N/A | 0 | 1 | 0 | 1 | #N/A | #N/A | 0.5
[7 empty] | #N/A | #N/A | #N/A | #N/A |  |  |  |  | #N/A | 0 | 1 | 0 | 1 | #N/A | #N/A | 0.5
[7 empty] | #N/A | #N/A | #N/A | #N/A |  |  |  |  | #N/A | 0 | 1 | 0 | 1
[7 empty] | #N/A | #N/A | #N/A | #N/A |  |  |  |  | #N/A | 0 | 1 | 0 | 1
[7 empty] | #N/A | #N/A | #N/A | #N/A |  |  |  |  | #N/A | 0 | 1 | 0 | 1
[7 empty] | #N/A | #N/A | #N/A | #N/A |  |  |  |  | #N/A | 0 | 1 | 0 | 1
[7 empty] | #N/A | #N/A | #N/A | #N/A |  |  |  |  | #N/A | 0 | 1 | 0 | 1
[7 empty] | #N/A | #N/A | #N/A | #N/A |  |  |  |  | #N/A | 0 | 1 | 0 | 1
[7 empty] | #N/A | #N/A | #N/A | #N/A |  |  |  |  | #N/A | 0 | 1 | 0 | 1
[7 empty] | #N/A | #N/A | #N/A | #N/A |  |  |  |  | #N/A | 0 | 1 | 0 | 1
[7 empty] | #N/A | #N/A | #N/A | #N/A |  |  |  |  | #N/A | 0 | 1 | 0 | 1
[7 empty] | #N/A | #N/A | #N/A | #N/A |  |  |  |  | #N/A | 0 | 1 | 0 | 1
[7 empty] | #N/A | #N/A | #N/A | #N/A |  |  |  |  | #N/A | 0 | 1 | 0 | 1
[7 empty] | #N/A | #N/A | #N/A | #N/A |  |  |  |  | #N/A | 0 | 1 | 0 | 1
[7 empty] | #N/A | #N/A | #N/A | #N/A |  |  |  |  | #N/A | 0 | 1 | 0 | 1
Percentages will always total to 1.

## Detailed Fixture Data
Detailed Fixture Data
This worksheet can be used to derive the percent distribution of fixtures by efficiency level by end use.
· |  | There are three Efficiency values representing the least efficient (E3), standard efficiency (E2) and most efficient (E1) volume of water per use event for each end use.
The definition of a "use event" should correspond with the associated Intensity value definition for each end use.
· |  | For some fixtures there is a range of possible efficiency levels which are color-coded to correspond with the three efficiency levels.
· |  | The 3 efficiency levels, from the Level of Efficiency tab, are shown in Column I for reference.
The percent distribution of fixtures, from the Data Entry tab, is shown in Column O for reference.
Numeric quantities entered in Column Q are automatically aggregated by efficiency level in Column M with the corresponding percent distribution shown in Column N
The numeric quantities entered in Column Q should be a good representative sample reflecting the actual conditions of fixtures in the facility.
· |  | To use the percentages in column N as derived from column Q, enter those percentages in the Data Entry tab by end use and facility. This sheet is not linked to Data Entry. | [8 empty] | Calculated from Col Q |  | Copied from Data Entry
| HIDE THIS COLUMN |  |  |  | HIDE THIS COLUMN
| Individual Facility | Individual Facility | Areas | Use |  | Associated unit | Levels of Efficiency |  | Efficiency Description |  | Qty | % | % | Fixture Count
[14 empty] | Toilet Type | Qty | S | M
| Terminal A |  | Restrooms | Toilets | Terminal A-Restrooms-Toilets | Passengers | E3 | 3.5 | gallons per flush | E3 | 0 | 0 | 0 | Flushometer 3.5 | 0 |  |  | S=Sensor
| Terminal A |  | Restrooms | Toilets | Terminal A-Restrooms-Toilets |  | E2 | 1.6 | gallons per flush | E2 | 1 | 1 | 0 | Flushometer 1.6 | 1 |  |  | M=Metered
| Terminal A |  | Restrooms | Toilets | Terminal A-Restrooms-Toilets |  | E1 | 1.28 | gallons per flush | E1 | 0 | 0 | 0 | Flushometer 1.28 | 0
[5 empty] | -- |  |  |  |  | TOTAL | 1 | 1 | 0 | Flushometer dual | 0
[5 empty] | -- | [8 empty] | Pressure Assist 1.6 | 0
[5 empty] | -- |  |  |  |  | Note: If you want to use the percentages in column N as derived from column Q, then enter those percentages in the Data Entry tab. |  |  |  | Pressure Assist 1.28 | 0
[5 empty] | -- | [8 empty] | Gravity 3.5 | 0
[5 empty] | -- | [8 empty] | Gravity 1.6 | 0
[5 empty] | -- | [8 empty] | Gravity 1.28 | 0
[5 empty] | -- | [8 empty] | Gravity Dual-flush | 0
[5 empty] | -- | [8 empty] | TOTAL | 1
--
[5 empty] | -- | [5 empty] | Qty | % |  | Urinal Type | Qty | S | M
| Terminal A |  | Restrooms | Urinals | Terminal A-Restrooms-Urinals | Passengers | E3 | 2 | gallons per flush | E3 | 0 | 0 | 0 | Urinal 3.5 | 0
| Terminal A |  | Restrooms | Urinals | Terminal A-Restrooms-Urinals |  | E2 | 1 | gallons per flush | E2 | 1 | 1 | 0 | Urinal 2.0 | 0
| Terminal A |  | Restrooms | Urinals | Terminal A-Restrooms-Urinals |  | E1 | 0.125 | gallons per flush | E1 | 0 | 0 | 0 | Urinal 1.5 | 0
[5 empty] | -- |  |  |  |  | TOTAL | 1 |  | 0 | Urinal 1 | 1
[5 empty] | -- | [8 empty] | Urinal 0.5 | 0
[5 empty] | -- | [8 empty] | Non-water | 0
[5 empty] | -- | [8 empty] | TOTAL | 1
--
[5 empty] | -- | [5 empty] | Qty | % |  | Faucets | Qty | S | M | I | H
| Terminal A |  | Restrooms | Faucets | Terminal A-Restrooms-Faucets | Passengers | E3 | 2 | gallons per minute | E3 | 0 | 0 | 0 | 2.5 + GPM | 0 |  |  |  |  | S=Sensor
| Terminal A |  | Restrooms | Faucets | Terminal A-Restrooms-Faucets |  | E2 | 1 | gallons per minute | E2 | 1 | 1 | 0 | 2.0 GPM | 0 |  |  |  |  | M=Metered
| Terminal A |  | Restrooms | Faucets | Terminal A-Restrooms-Faucets |  | E1 | 0.5 | gallons per minute | E1 | 0 | 0 | 0 | 1.5 GPM | 1 |  |  |  |  | I= Instant-off (spring)
[5 empty] | -- |  |  |  |  | TOTAL | 1 |  | 0 | 1.0 GPM | 0 |  |  |  |  | H=hand (manual)
[5 empty] | -- | [8 empty] | 0.5 GPM | 0
[5 empty] | -- | [8 empty] | TOTAL | 1
--
[5 empty] | -- | [5 empty] | Qty | % |  | Faucets | Qty | S | M | I | H
| Terminal A |  | Food Service | Kitchen faucets | Terminal A-Food Service-Kitchen faucets | Meal Served | E3 | 2 | gallon per minute | E3 | 0 | 0 | 0 | 2.5 + GPM | 0 |  |  |  |  | S=Sensor
| Terminal A |  | Food Service | Kitchen faucets | Terminal A-Food Service-Kitchen faucets |  | E2 | 1 | gallon per minute | E2 | 1 | 1 | 0 | 2.0 GPM | 0 |  |  |  |  | M=Metered
| Terminal A |  | Food Service | Kitchen faucets | Terminal A-Food Service-Kitchen faucets |  | E1 | 0.5 | gallon per minute | E1 | 0 | 0 | 0 | 1.5 GPM | 1 |  |  |  |  | I= Instant-off (spring)
[5 empty] | -- |  |  |  |  | TOTAL | 1 |  | 0 | 1.0 GPM | 0 |  |  |  |  | H=hand (manual)
[5 empty] | -- | [8 empty] | 0.5 GPM | 0
[5 empty] | -- | [8 empty] | TOTAL | 1
--
[5 empty] | -- | [5 empty] | Qty | % |  | Pre-Rinse Spray Valves | Qty
| Terminal A |  | Food Service | Pre-rinse spray valves | Terminal A-Food Service-Pre-rinse spray valves | Meal Served | E3 | 3 | gallon per minute | E3 | 0 | 0 | 0 | 3 + GPM | 0
| Terminal A |  | Food Service | Pre-rinse spray valves | Terminal A-Food Service-Pre-rinse spray valves |  | E2 | 2 | gallon per minute | E2 | 1 | 1 | 0 | 2 - 3 GPM | 0
| Terminal A |  | Food Service | Pre-rinse spray valves | Terminal A-Food Service-Pre-rinse spray valves |  | E1 | 1.28 | gallon per minute | E1 | 0 | 0 | 0 | 1.5 - 1.9 GPM | 0
[5 empty] | -- |  |  |  |  | TOTAL | 1 |  | 0 | 1.0 - 1.4 GPM | 1
[5 empty] | -- | [8 empty] | less than 1.0 GPM | 0
[5 empty] | -- | [8 empty] | TOTAL | 1
--
[5 empty] | -- | [8 empty] | Dishwasher
[5 empty] | -- | [5 empty] | Qty | % |  | gallons per rack | Qty |  |  | Racks/day
| Terminal A |  | Food Service | Dishwashers | Terminal A-Food Service-Dishwashers | Meal Served | E3 | 4.5 | gallons per rack | E3 | 0 | 0 | 0 | 5 + | 0 |  | 50 + | 1 |  | Intensity Factor assumes one wash rack per 20 meals
| Terminal A |  | Food Service | Dishwashers | Terminal A-Food Service-Dishwashers |  | E2 | 2.5 | gallons per rack | E2 | 1 | 1 | 0 | 4 - 5 | 0 |  | 40 - 49 | 1
| Terminal A |  | Food Service | Dishwashers | Terminal A-Food Service-Dishwashers |  | E1 | 1 | gallons per rack | E1 | 0 | 0 | 0 | 3 - 3.9 | 0 |  | 30 -39 | 1
[5 empty] | -- |  |  |  |  | TOTAL | 1 |  | 0 | 2 - 2.9 | 1 |  | 20 - 29 | 1
[5 empty] | -- | [8 empty] | 1.5 - 1.9 | 0 |  | 10 - 19 | 1
[5 empty] | -- | [8 empty] | 1.0 - 1.4 | 0 |  | 0 -9 | 1
[5 empty] | -- | [8 empty] | less than 1.0 | 0 |  | Total | 180 | can be divided into total meals served to revise Intensity Factor
[5 empty] | -- | [8 empty] | TOTAL | 1
--
[5 empty] | -- | [8 empty] | Ice Makers
[5 empty] | -- | [5 empty] | Qty | % |  | gallons per lb ice | Qty
| Terminal A |  | Food Service | Ice machines | Terminal A-Food Service-Ice machines | Meal Served | E3 | 1.5 | gallons per lb ice | E3 | 0 | 0 | 0 | 5 + | 0
| Terminal A |  | Food Service | Ice machines | Terminal A-Food Service-Ice machines |  | E2 | 0.25 | gallons per lb ice | E2 | 1 | 1 | 0 | 4 - 5 | 0
| Terminal A |  | Food Service | Ice machines | Terminal A-Food Service-Ice machines |  | E1 | 0.12 | gallons per lb ice | E1 | 0 | 0 | 0 | 3 - 3.9 | 0
[5 empty] | -- |  |  |  |  | TOTAL | 1 |  | 0 | 0.2 - 0.29 | 1
[5 empty] | -- | [8 empty] | 0.16 - 0.20 | 0
[5 empty] | -- | [8 empty] | 0.1 - 0.15 | 0
[5 empty] | -- | [8 empty] | less than 0.1 | 0
[5 empty] | -- | [8 empty] | TOTAL | 1
--
[5 empty] | -- | [8 empty] | Outdoor irrigation
[5 empty] | -- | [5 empty] | Qty | % |  | inches per sq ft landscape | Qty
| Terminal A |  | Landscaping | Outdoor irrigation | Terminal A-Landscaping-Outdoor irrigation | Sq feet of landscape | E3 | 28.6 | gallons per sq. ft. | E3 | 0 | 0 | 0 | 1.0 + | 0
| Terminal A |  | Landscaping | Outdoor irrigation | Terminal A-Landscaping-Outdoor irrigation |  | E2 | 13.9808 | gallons per sq. ft. | E2 | 1 | 1 | 0 | 0.76 - 1.0 | 0
| Terminal A |  | Landscaping | Outdoor irrigation | Terminal A-Landscaping-Outdoor irrigation |  | E1 | 0.59137 | gallons per sq. ft. | E1 | 0 | 0 | 0 | 0.51 - 0.75 | 1
[5 empty] | -- |  |  |  |  | TOTAL | 1 |  | 0 | 0.26 - 0.50 | 0
[5 empty] | -- | [8 empty] | 0.1 - 0.25 | 0
[5 empty] | -- | [8 empty] | less than 0.1 | 0
[5 empty] | -- | [8 empty] | TOTAL | 1
--
[5 empty] | -- | [5 empty] | Qty | % |  | Boiler | Qty
| Terminal A |  | Maintenance | Boiler | Terminal A-Maintenance-Boiler | Number of Boilers | E3 | 100 | gallons per day | E3 | 0 | 0 | 0 |  | 0
| Terminal A |  | Maintenance | Boiler | Terminal A-Maintenance-Boiler |  | E2 | 75 | gallons per day | E2 | 1 | 1 | 0 |  | 0
| Terminal A |  | Maintenance | Boiler | Terminal A-Maintenance-Boiler |  | E1 | 50 | gallons per day | E1 | 0 | 0 | 0 |  | 1
[5 empty] | -- |  |  |  |  | TOTAL | 1 |  | 0 |  | 0
[5 empty] | -- | [9 empty] | 0
[5 empty] | -- | [9 empty] | 0
[5 empty] | -- | [8 empty] | TOTAL | 1
--
[5 empty] | -- | [5 empty] | Qty | % |  | Pavement cleaning | Qty
| Terminal A |  | Maintenance | Pavement cleaning | Terminal A-Maintenance-Pavement cleaning | Passengers | E3 | 10 | gallons per day per unit | E3 | 0 | 0 | 0 |  | 0
| Terminal A |  | Maintenance | Pavement cleaning | Terminal A-Maintenance-Pavement cleaning |  | E2 | 7.5 | gallons per day per unit | E2 | 1 | 1 | 0 |  | 0
| Terminal A |  | Maintenance | Pavement cleaning | Terminal A-Maintenance-Pavement cleaning |  | E1 | 5 | gallons per day per unit | E1 | 0 | 0 | 0 |  | 1
[5 empty] | -- |  |  |  |  | TOTAL | 1 |  | 0 |  | 0
[5 empty] | -- | [9 empty] | 0
[5 empty] | -- | [9 empty] | 0
[5 empty] | -- | [8 empty] | TOTAL | 1
--
[5 empty] | -- | [5 empty] | Qty | % |  | Other 1 | Qty
| Terminal A |  | Other | Other 1 | Terminal A-Other-Other 1 | Other 1 Undefined Unit | E3 | 10 | gallons per day per unit | E3 | 0 | 0 | 0 | inefficient | 0
| Terminal A |  | Other | Other 1 | Terminal A-Other-Other 1 |  | E2 | 7.5 | gallons per day per unit | E2 | 1 | 1 | 0 | more efficient | 1
| Terminal A |  | Other | Other 1 | Terminal A-Other-Other 1 |  | E1 | 5 | gallons per day per unit | E1 | 0 | 0 | 0 | most efficient | 0
[5 empty] | -- |  |  |  |  | TOTAL | 1 |  | 0 | TOTAL | 1
--
[5 empty] | -- | [5 empty] | Qty | % |  | Other 2 | Qty
| Terminal A |  | Other | Other 2 | Terminal A-Other-Other 2 | Other 2 Undefined Unit | E3 | 10 | gallons per day per unit | E3 | 0 | 0 | 0 | inefficient | 0
| Terminal A |  | Other | Other 2 | Terminal A-Other-Other 2 |  | E2 | 7.5 | gallons per day per unit | E2 | 1 | 1 | 0 | more efficient | 1
| Terminal A |  | Other | Other 2 | Terminal A-Other-Other 2 |  | E1 | 5 | gallons per day per unit | E1 | 0 | 0 | 0 | most efficient | 0
[5 empty] | -- |  |  |  |  | TOTAL | 1 |  | 0 | TOTAL | 1
--
[5 empty] | -- | [5 empty] | Qty | % |  | Other 3 | Qty
| Terminal A |  | Other | Other 3 | Terminal A-Other-Other 3 | Other 3 Undefined Unit | E3 | 10 | gallons per day per unit | E3 | 0 | 0 | 0 | inefficient | 0
| Terminal A |  | Other | Other 3 | Terminal A-Other-Other 3 |  | E2 | 7.5 | gallons per day per unit | E2 | 1 | 1 | 0 | more efficient | 1
| Terminal A |  | Other | Other 3 | Terminal A-Other-Other 3 |  | E1 | 5 | gallons per day per unit | E1 | 0 | 0 | 0 | most efficient | 0
[5 empty] | -- |  |  |  |  | TOTAL | 1 |  | 0 | TOTAL | 1
--
--
[5 empty] | -- | [5 empty] | Qty | % |  | Toilet Type | Qty | S | M
| Terminal B |  | Restrooms | Toilets | Terminal B-Restrooms-Toilets | Passengers | E3 | 3.5 | gallons per flush | E3 | 0 | 0 | 0 | Flushometer 3.5 | 0 |  |  | S=Sensor
| Terminal B |  | Restrooms | Toilets | Terminal B-Restrooms-Toilets |  | E2 | 1.6 | gallons per flush | E2 | 1 | 1 | 0 | Flushometer 1.6 | 1 |  |  | M=Metered
| Terminal B |  | Restrooms | Toilets | Terminal B-Restrooms-Toilets |  | E1 | 1.28 | gallons per flush | E1 | 0 | 0 | 0 | Flushometer 1.28 | 0
[5 empty] | -- |  |  |  |  | TOTAL | 1 |  | 0 | Flushometer dual | 0
[5 empty] | -- | [8 empty] | Pressure Assist 1.6 | 0
[5 empty] | -- |  |  |  |  | Note: If you want to use the percentages in column M as derived from column P, then enter those percentages in the Data Entry tab. |  |  |  | Pressure Assist 1.28 | 0
[5 empty] | -- | [8 empty] | Gravity 3.5 | 0
[5 empty] | -- | [8 empty] | Gravity 1.6 | 0
[5 empty] | -- | [8 empty] | Gravity 1.28 | 0
[5 empty] | -- | [8 empty] | Gravity Dual-flush | 0
[5 empty] | -- | [8 empty] | TOTAL | 1
--
[5 empty] | -- | [5 empty] | Qty | % |  | Urinal Type | Qty | S | M
| Terminal B |  | Restrooms | Urinals | Terminal B-Restrooms-Urinals | Passengers | E3 | 2 | gallons per flush | E3 | 0 | 0 | 0 | Urinal 3.5 | 0
| Terminal B |  | Restrooms | Urinals | Terminal B-Restrooms-Urinals |  | E2 | 1 | gallons per flush | E2 | 1 | 1 | 0 | Urinal 2.0 | 0
| Terminal B |  | Restrooms | Urinals | Terminal B-Restrooms-Urinals |  | E1 | 0.125 | gallons per flush | E1 | 0 | 0 | 0 | Urinal 1.5 | 0
[5 empty] | -- |  |  |  |  | TOTAL | 1 |  | 0 | Urinal 1 | 1
[5 empty] | -- | [8 empty] | Urinal 0.5 | 0
[5 empty] | -- | [8 empty] | Non-water | 0
[5 empty] | -- | [8 empty] | TOTAL | 1
--
[5 empty] | -- | [5 empty] | Qty | % |  | Faucets | Qty | S | M | I | H
| Terminal B |  | Restrooms | Faucets | Terminal B-Restrooms-Faucets | Passengers | E3 | 2 | gallons per minute | E3 | 0 | 0 | 0 | 2.5 + GPM | 0 |  |  |  |  | S=Sensor
| Terminal B |  | Restrooms | Faucets | Terminal B-Restrooms-Faucets |  | E2 | 1 | gallons per minute | E2 | 1 | 1 | 0 | 2.0 GPM | 0 |  |  |  |  | M=Metered
| Terminal B |  | Restrooms | Faucets | Terminal B-Restrooms-Faucets |  | E1 | 0.5 | gallons per minute | E1 | 0 | 0 | 0 | 1.5 GPM | 1 |  |  |  |  | I= Instant-off (spring)
[5 empty] | -- |  |  |  |  | TOTAL | 1 |  | 0 | 1.0 GPM | 0 |  |  |  |  | H=hand (manual)
[5 empty] | -- | [8 empty] | 0.5 GPM | 0
[5 empty] | -- | [8 empty] | TOTAL | 1
--
[5 empty] | -- | [5 empty] | Qty | % |  | Faucets | Qty | S | M | I | H
| Terminal B |  | Food Service | Kitchen faucets | Terminal B-Food Service-Kitchen faucets | Meal Served | E3 | 2 | gallon per minute | E3 | 0 | 0 | 0 | 2.5 + GPM | 0 |  |  |  |  | S=Sensor
| Terminal B |  | Food Service | Kitchen faucets | Terminal B-Food Service-Kitchen faucets |  | E2 | 1 | gallon per minute | E2 | 1 | 1 | 0 | 2.0 GPM | 0 |  |  |  |  | M=Metered
| Terminal B |  | Food Service | Kitchen faucets | Terminal B-Food Service-Kitchen faucets |  | E1 | 0.5 | gallon per minute | E1 | 0 | 0 | 0 | 1.5 GPM | 1 |  |  |  |  | I= Instant-off (spring)
[5 empty] | -- |  |  |  |  | TOTAL | 1 |  | 0 | 1.0 GPM | 0 |  |  |  |  | H=hand (manual)
[5 empty] | -- | [8 empty] | 0.5 GPM | 0
[5 empty] | -- | [8 empty] | TOTAL | 1
--
[5 empty] | -- | [5 empty] | Qty | % |  | Pre-Rinse Spray Valves | Qty
| Terminal B |  | Food Service | Pre-rinse spray valves | Terminal B-Food Service-Pre-rinse spray valves | Meal Served | E3 | 3 | gallon per minute | E3 | 0 | 0 | 0 | 3 + GPM | 0
| Terminal B |  | Food Service | Pre-rinse spray valves | Terminal B-Food Service-Pre-rinse spray valves |  | E2 | 2 | gallon per minute | E2 | 1 | 1 | 0 | 2 - 3 GPM | 0
| Terminal B |  | Food Service | Pre-rinse spray valves | Terminal B-Food Service-Pre-rinse spray valves |  | E1 | 1.28 | gallon per minute | E1 | 0 | 0 | 0 | 1.5 - 1.9 GPM | 0
[5 empty] | -- |  |  |  |  | TOTAL | 1 |  | 0 | 1.0 - 1.4 GPM | 1
[5 empty] | -- | [8 empty] | less than 1.0 GPM | 0
[5 empty] | -- | [8 empty] | TOTAL | 1
--
[5 empty] | -- | [8 empty] | Dishwasher
[5 empty] | -- | [5 empty] | Qty | % |  | gallons per rack | Qty |  |  | Racks/day
| Terminal B |  | Food Service | Dishwashers | Terminal B-Food Service-Dishwashers | Meal Served | E3 | 4.5 | gallons per rack | E3 | 0 | 0 | 0 | 5 + | 0 |  | 50 + | 1 |  | Intensity Factor assumes one wash rack per 20 meals
| Terminal B |  | Food Service | Dishwashers | Terminal B-Food Service-Dishwashers |  | E2 | 2.5 | gallons per rack | E2 | 1 | 1 | 0 | 4 - 5 | 0 |  | 40 - 49 | 1
| Terminal B |  | Food Service | Dishwashers | Terminal B-Food Service-Dishwashers |  | E1 | 1 | gallons per rack | E1 | 0 | 0 | 0 | 3 - 3.9 | 0 |  | 30 -39 | 1
[5 empty] | -- |  |  |  |  | TOTAL | 1 |  | 0 | 2 - 2.9 | 1 |  | 20 - 29 | 1
[5 empty] | -- | [8 empty] | 1.5 - 1.9 | 0 |  | 10 - 19 | 1
[5 empty] | -- | [8 empty] | 1.0 - 1.4 | 0 |  | 0 -9 | 1
[5 empty] | -- | [8 empty] | less than 1.0 | 0 |  | Total | 180 | can be divided into total meals served to revise Intensity Factor
[5 empty] | -- | [8 empty] | TOTAL | 1
--
[5 empty] | -- | [8 empty] | Ice Makers
[5 empty] | -- | [5 empty] | Qty | % |  | gallons per lb ice | Qty
| Terminal B |  | Food Service | Ice machines | Terminal B-Food Service-Ice machines | Meal Served | E3 | 1.5 | gallons per lb ice | E3 | 0 | 0 | 0 | 5 + | 0
| Terminal B |  | Food Service | Ice machines | Terminal B-Food Service-Ice machines |  | E2 | 0.25 | gallons per lb ice | E2 | 1 | 1 | 0 | 4 - 5 | 0
| Terminal B |  | Food Service | Ice machines | Terminal B-Food Service-Ice machines |  | E1 | 0.12 | gallons per lb ice | E1 | 0 | 0 | 0 | 3 - 3.9 | 0
[5 empty] | -- |  |  |  |  | TOTAL | 1 |  | 0 | 0.2 - 0.29 | 1
[5 empty] | -- | [8 empty] | 0.16 - 0.20 | 0
[5 empty] | -- | [8 empty] | 0.1 - 0.15 | 0
[5 empty] | -- | [8 empty] | less than 0.1 | 0
[5 empty] | -- | [8 empty] | TOTAL | 1
--
[5 empty] | -- | [8 empty] | Outdoor irrigation
[5 empty] | -- | [5 empty] | Qty | % |  | inches per sq ft landscape | Qty
| Terminal B |  | Landscaping | Outdoor irrigation | Terminal B-Landscaping-Outdoor irrigation | Sq feet of landscape | E3 | 28.6 | gallons per sq. ft. | E3 | 0 | 0 | 0 | 1.0 + | 0
| Terminal B |  | Landscaping | Outdoor irrigation | Terminal B-Landscaping-Outdoor irrigation |  | E2 | 13.9808 | gallons per sq. ft. | E2 | 1 | 1 | 0 | 0.76 - 1.0 | 0
| Terminal B |  | Landscaping | Outdoor irrigation | Terminal B-Landscaping-Outdoor irrigation |  | E1 | 0.59137 | gallons per sq. ft. | E1 | 0 | 0 | 0 | 0.51 - 0.75 | 1
[5 empty] | -- |  |  |  |  | TOTAL | 1 |  | 0 | 0.26 - 0.50 | 0
[5 empty] | -- | [8 empty] | 0.1 - 0.25 | 0
[5 empty] | -- | [8 empty] | less than 0.1 | 0
[5 empty] | -- | [8 empty] | TOTAL | 1
--
[5 empty] | -- | [5 empty] | Qty | % |  | Boiler | Qty
| Terminal B |  | Maintenance | Boiler | Terminal B-Maintenance-Boiler | Number of Boilers | E3 | 100 | gallons per day | E3 | 0 | 0 | 0 |  | 0
| Terminal B |  | Maintenance | Boiler | Terminal B-Maintenance-Boiler |  | E2 | 75 | gallons per day | E2 | 1 | 1 | 0 |  | 0
| Terminal B |  | Maintenance | Boiler | Terminal B-Maintenance-Boiler |  | E1 | 50 | gallons per day | E1 | 0 | 0 | 0 |  | 1
[5 empty] | -- |  |  |  |  | TOTAL | 1 |  | 0 |  | 0
[5 empty] | -- | [9 empty] | 0
[5 empty] | -- | [9 empty] | 0
[5 empty] | -- | [8 empty] | TOTAL | 1
--
[5 empty] | -- | [5 empty] | Qty | % |  | Pavement cleaning | Qty
| Terminal B |  | Maintenance | Pavement cleaning | Terminal B-Maintenance-Pavement cleaning | Passengers | E3 | 10 | gallons per day per unit | E3 | 0 | 0 | 0 |  | 0
| Terminal B |  | Maintenance | Pavement cleaning | Terminal B-Maintenance-Pavement cleaning |  | E2 | 7.5 | gallons per day per unit | E2 | 1 | 1 | 0 |  | 0
| Terminal B |  | Maintenance | Pavement cleaning | Terminal B-Maintenance-Pavement cleaning |  | E1 | 5 | gallons per day per unit | E1 | 0 | 0 | 0 |  | 1
[5 empty] | -- |  |  |  |  | TOTAL | 1 |  | 0 |  | 0
[5 empty] | -- | [9 empty] | 0
[5 empty] | -- | [9 empty] | 0
[5 empty] | -- | [8 empty] | TOTAL | 1
--
[5 empty] | -- | [5 empty] | Qty | % |  | Other 1 | Qty
| Terminal B |  | Other | Other 1 | Terminal B-Other-Other 1 | Other 1 Undefined Unit | E3 | 10 | gallons per day per unit | E3 | 0 | 0 | 0 | inefficient | 0
| Terminal B |  | Other | Other 1 | Terminal B-Other-Other 1 |  | E2 | 7.5 | gallons per day per unit | E2 | 1 | 1 | 0 | more efficient | 1
| Terminal B |  | Other | Other 1 | Terminal B-Other-Other 1 |  | E1 | 5 | gallons per day per unit | E1 | 0 | 0 | 0 | most efficient | 0
[5 empty] | -- |  |  |  |  | TOTAL | 1 |  | 0 | TOTAL | 1
--
[5 empty] | -- | [5 empty] | Qty | % |  | Other 2 | Qty
| Terminal B |  | Other | Other 2 | Terminal B-Other-Other 2 | Other 2 Undefined Unit | E3 | 10 | gallons per day per unit | E3 | 0 | 0 | 0 | inefficient | 0
| Terminal B |  | Other | Other 2 | Terminal B-Other-Other 2 |  | E2 | 7.5 | gallons per day per unit | E2 | 1 | 1 | 0 | more efficient | 1
| Terminal B |  | Other | Other 2 | Terminal B-Other-Other 2 |  | E1 | 5 | gallons per day per unit | E1 | 0 | 0 | 0 | most efficient | 0
[5 empty] | -- |  |  |  |  | TOTAL | 1 |  | 0 | TOTAL | 1
--
[5 empty] | -- | [5 empty] | Qty | % |  | Other 3 | Qty
| Terminal B |  | Other | Other 3 | Terminal B-Other-Other 3 | Other 3 Undefined Unit | E3 | 10 | gallons per day per unit | E3 | 0 | 0 | 0 | inefficient | 0
| Terminal B |  | Other | Other 3 | Terminal B-Other-Other 3 |  | E2 | 7.5 | gallons per day per unit | E2 | 1 | 1 | 0 | more efficient | 1
| Terminal B |  | Other | Other 3 | Terminal B-Other-Other 3 |  | E1 | 5 | gallons per day per unit | E1 | 0 | 0 | 0 | most efficient | 0
[5 empty] | -- |  |  |  |  | TOTAL | 1 |  | 0 | TOTAL | 1
--
--
[5 empty] | -- | [5 empty] | Qty | % |  | Toilet Type | Qty | S | M
| Terminal C |  | Restrooms | Toilets | Terminal C-Restrooms-Toilets | Passengers | E3 | 3.5 | gallons per flush | E3 | 0 | 0 | 0 | Flushometer 3.5 | 0 |  |  | S=Sensor
| Terminal C |  | Restrooms | Toilets | Terminal C-Restrooms-Toilets |  | E2 | 1.6 | gallons per flush | E2 | 1 | 1 | 0 | Flushometer 1.6 | 1 |  |  | M=Metered
| Terminal C |  | Restrooms | Toilets | Terminal C-Restrooms-Toilets |  | E1 | 1.28 | gallons per flush | E1 | 0 | 0 | 0 | Flushometer 1.28 | 0
[5 empty] | -- |  |  |  |  | TOTAL | 1 |  | 0 | Flushometer dual | 0
[5 empty] | -- | [8 empty] | Pressure Assist 1.6 | 0
[5 empty] | -- |  |  |  |  | Note: If you want to use the percentages in column M as derived from column P, then enter those percentages in the Data Entry tab. |  |  |  | Pressure Assist 1.28 | 0
[5 empty] | -- | [8 empty] | Gravity 3.5 | 0
[5 empty] | -- | [8 empty] | Gravity 1.6 | 0
[5 empty] | -- | [8 empty] | Gravity 1.28 | 0
[5 empty] | -- | [8 empty] | Gravity Dual-flush | 0
[5 empty] | -- | [8 empty] | TOTAL | 1
--
[5 empty] | -- | [5 empty] | Qty | % |  | Urinal Type | Qty | S | M
| Terminal C |  | Restrooms | Urinals | Terminal C-Restrooms-Urinals | Passengers | E3 | 2 | gallons per flush | E3 | 0 | 0 | 0 | Urinal 3.5 | 0
| Terminal C |  | Restrooms | Urinals | Terminal C-Restrooms-Urinals |  | E2 | 1 | gallons per flush | E2 | 1 | 1 | 0 | Urinal 2.0 | 0
| Terminal C |  | Restrooms | Urinals | Terminal C-Restrooms-Urinals |  | E1 | 0.125 | gallons per flush | E1 | 0 | 0 | 0 | Urinal 1.5 | 0
[5 empty] | -- |  |  |  |  | TOTAL | 1 |  | 0 | Urinal 1 | 1
[5 empty] | -- | [8 empty] | Urinal 0.5 | 0
[5 empty] | -- | [8 empty] | Non-water | 0
[5 empty] | -- | [8 empty] | TOTAL | 1
--
[5 empty] | -- | [5 empty] | Qty | % |  | Faucets | Qty | S | M | I | H
| Terminal C |  | Restrooms | Faucets | Terminal C-Restrooms-Faucets | Passengers | E3 | 2 | gallon per minute | E3 | 0 | 0 | 0 | 2.5 + GPM | 0 |  |  |  |  | S=Sensor
| Terminal C |  | Restrooms | Faucets | Terminal C-Restrooms-Faucets |  | E2 | 1 | gallon per minute | E2 | 1 | 1 | 0 | 2.0 GPM | 0 |  |  |  |  | M=Metered
| Terminal C |  | Restrooms | Faucets | Terminal C-Restrooms-Faucets |  | E1 | 0.5 | gallon per minute | E1 | 0 | 0 | 0 | 1.5 GPM | 1 |  |  |  |  | I= Instant-off (spring)
[5 empty] | -- |  |  |  |  | TOTAL | 1 |  | 0 | 1.0 GPM | 0 |  |  |  |  | H=hand (manual)
[5 empty] | -- | [8 empty] | 0.5 GPM | 0
[5 empty] | -- | [8 empty] | TOTAL | 1
--
[5 empty] | -- | [5 empty] | Qty | % |  | Faucets | Qty | S | M | I | H
| Terminal C |  | Food Service | Kitchen faucets | Terminal C-Food Service-Kitchen faucets | Meal Served | E3 | 2 | gallon per minute | E3 | 0 | 0 | 0 | 2.5 + GPM | 0 |  |  |  |  | S=Sensor
| Terminal C |  | Food Service | Kitchen faucets | Terminal C-Food Service-Kitchen faucets |  | E2 | 1 | gallon per minute | E2 | 1 | 1 | 0 | 2.0 GPM | 0 |  |  |  |  | M=Metered
| Terminal C |  | Food Service | Kitchen faucets | Terminal C-Food Service-Kitchen faucets |  | E1 | 0.5 | gallon per minute | E1 | 0 | 0 | 0 | 1.5 GPM | 1 |  |  |  |  | I= Instant-off (spring)
[5 empty] | -- |  |  |  |  | TOTAL | 1 |  | 0 | 1.0 GPM | 0 |  |  |  |  | H=hand (manual)
[5 empty] | -- | [8 empty] | 0.5 GPM | 0
[5 empty] | -- | [8 empty] | TOTAL | 1
--
[5 empty] | -- | [5 empty] | Qty | % |  | Pre-Rinse Spray Valves | Qty
| Terminal C |  | Food Service | Pre-rinse spray valves | Terminal C-Food Service-Pre-rinse spray valves | Meal Served | E3 | 3 | gallon per minute | E3 | 0 | 0 | 0 | 3 + GPM | 0
| Terminal C |  | Food Service | Pre-rinse spray valves | Terminal C-Food Service-Pre-rinse spray valves |  | E2 | 2 | gallon per minute | E2 | 1 | 1 | 0 | 2 - 3 GPM | 0
| Terminal C |  | Food Service | Pre-rinse spray valves | Terminal C-Food Service-Pre-rinse spray valves |  | E1 | 1.28 | gallon per minute | E1 | 0 | 0 | 0 | 1.5 - 1.9 GPM | 0
[5 empty] | -- |  |  |  |  | TOTAL | 1 |  | 0 | 1.0 - 1.4 GPM | 1
[5 empty] | -- | [8 empty] | less than 1.0 GPM | 0
[5 empty] | -- | [8 empty] | TOTAL | 1
--
[5 empty] | -- | [5 empty] | Qty | % |  | Dishwasher
| Terminal C |  | Food Service | Dishwashers | Terminal C-Food Service-Dishwashers | Meal Served | E3 | 4.5 | gallons per rack | E3 | 0 | 0 | 0 | gallons per rack | Qty |  |  | Racks/day
| Terminal C |  | Food Service | Dishwashers | Terminal C-Food Service-Dishwashers |  | E2 | 2.5 | gallons per rack | E2 | 1 | 1 | 0 | 5 + | 0 |  | 50 + | 1 |  | Intensity Factor assumes one wash rack per 20 meals
| Terminal C |  | Food Service | Dishwashers | Terminal C-Food Service-Dishwashers |  | E1 | 1 | gallons per rack | E1 | 0 | 0 | 0 | 4 - 5 | 0 |  | 40 - 49 | 1
[5 empty] | -- |  |  |  |  | TOTAL | 1 |  | 0 | 3 - 3.9 | 0 |  | 30 -39 | 1
[5 empty] | -- | [8 empty] | 2 - 2.9 | 1 |  | 20 - 29 | 1
[5 empty] | -- | [8 empty] | 1.5 - 1.9 | 0 |  | 10 - 19 | 1
[5 empty] | -- | [8 empty] | 1.0 - 1.4 | 0 |  | 0 -9 | 1
[5 empty] | -- | [8 empty] | less than 1.0 | 0 |  | Total | 180 | can be divided into total meals served to revise Intensity Factor
[5 empty] | -- | [8 empty] | TOTAL | 1
--
[5 empty] | -- | [8 empty] | Ice Makers
[5 empty] | -- | [5 empty] | Qty | % |  | gallons per lb ice | Qty
| Terminal C |  | Food Service | Ice machines | Terminal C-Food Service-Ice machines | Meal Served | E3 | 1.5 | gallons per lb ice | E3 | 0 | 0 | 0 | 5 + | 0
| Terminal C |  | Food Service | Ice machines | Terminal C-Food Service-Ice machines |  | E2 | 0.25 | gallons per lb ice | E2 | 1 | 1 | 0 | 4 - 5 | 0
| Terminal C |  | Food Service | Ice machines | Terminal C-Food Service-Ice machines |  | E1 | 0.12 | gallons per lb ice | E1 | 0 | 0 | 0 | 3 - 3.9 | 0
[5 empty] | -- |  |  |  |  | TOTAL | 1 |  | 0 | 0.2 - 0.29 | 1
[5 empty] | -- | [8 empty] | 0.16 - 0.20 | 0
[5 empty] | -- | [8 empty] | 0.1 - 0.15 | 0
[5 empty] | -- | [8 empty] | less than 0.1 | 0
[5 empty] | -- | [8 empty] | TOTAL | 1
--
[5 empty] | -- | [8 empty] | Outdoor irrigation
[5 empty] | -- | [5 empty] | Qty | % |  | inches per sq ft landscape | Qty
| Terminal C |  | Landscaping | Outdoor irrigation | Terminal C-Landscaping-Outdoor irrigation | Sq feet of landscape | E3 | 28.6 | gallons per sq. ft. | E3 | 0 | 0 | 0 | 1.0 + | 0
| Terminal C |  | Landscaping | Outdoor irrigation | Terminal C-Landscaping-Outdoor irrigation |  | E2 | 13.9808 | gallons per sq. ft. | E2 | 1 | 1 | 0 | 0.76 - 1.0 | 0
| Terminal C |  | Landscaping | Outdoor irrigation | Terminal C-Landscaping-Outdoor irrigation |  | E1 | 0.59137 | gallons per sq. ft. | E1 | 0 | 0 | 0 | 0.51 - 0.75 | 1
[5 empty] | -- |  |  |  |  | TOTAL | 1 |  | 0 | 0.26 - 0.50 | 0
[5 empty] | -- | [8 empty] | 0.1 - 0.25 | 0
[5 empty] | -- | [8 empty] | less than 0.1 | 0
[5 empty] | -- | [8 empty] | TOTAL | 1
--
[5 empty] | -- | [5 empty] | Qty | % |  | Boiler | Qty
| Terminal C |  | Maintenance | Boiler | Terminal C-Maintenance-Boiler | Number of Boilers | E3 | 100 | gallons per day | E3 | 0 | 0 | 0 |  | 0
| Terminal C |  | Maintenance | Boiler | Terminal C-Maintenance-Boiler |  | E2 | 75 | gallons per day | E2 | 1 | 1 | 0 |  | 0
| Terminal C |  | Maintenance | Boiler | Terminal C-Maintenance-Boiler |  | E1 | 50 | gallons per day | E1 | 0 | 0 | 0 |  | 1
[5 empty] | -- |  |  |  |  | TOTAL | 1 |  | 0 |  | 0
[5 empty] | -- | [9 empty] | 0
[5 empty] | -- | [9 empty] | 0
[5 empty] | -- | [8 empty] | TOTAL | 1
--
[5 empty] | -- | [5 empty] | Qty | % |  | Pavement cleaning | Qty
| Terminal C |  | Maintenance | Pavement cleaning | Terminal C-Maintenance-Pavement cleaning | Passengers | E3 | 10 | gallons per day per unit | E3 | 0 | 0 | 0 |  | 0
| Terminal C |  | Maintenance | Pavement cleaning | Terminal C-Maintenance-Pavement cleaning |  | E2 | 7.5 | gallons per day per unit | E2 | 1 | 1 | 0 |  | 0
| Terminal C |  | Maintenance | Pavement cleaning | Terminal C-Maintenance-Pavement cleaning |  | E1 | 5 | gallons per day per unit | E1 | 0 | 0 | 0 |  | 1
[5 empty] | -- |  |  |  |  | TOTAL | 1 |  | 0 |  | 0
[5 empty] | -- | [9 empty] | 0
[5 empty] | -- | [9 empty] | 0
[5 empty] | -- | [8 empty] | TOTAL | 1
--
[5 empty] | -- | [5 empty] | Qty | % |  | Other 1 | Qty
| Terminal C |  | Other | Other 1 | Terminal C-Other-Other 1 | Other 1 Undefined Unit | E3 | 10 | gallons per day per unit | E3 | 0 | 0 | 0 | inefficient | 0
| Terminal C |  | Other | Other 1 | Terminal C-Other-Other 1 |  | E2 | 7.5 | gallons per day per unit | E2 | 1 | 1 | 0 | more efficient | 1
| Terminal C |  | Other | Other 1 | Terminal C-Other-Other 1 |  | E1 | 5 | gallons per day per unit | E1 | 0 | 0 | 0 | most efficient | 0
[5 empty] | -- |  |  |  |  | TOTAL | 1 |  | 0 | TOTAL | 1
--
[5 empty] | -- | [5 empty] | Qty | % |  | Other 2 | Qty
| Terminal C |  | Other | Other 2 | Terminal C-Other-Other 2 | Other 2 Undefined Unit | E3 | 10 | gallons per day per unit | E3 | 0 | 0 | 0 | inefficient | 0
| Terminal C |  | Other | Other 2 | Terminal C-Other-Other 2 |  | E2 | 7.5 | gallons per day per unit | E2 | 1 | 1 | 0 | more efficient | 1
| Terminal C |  | Other | Other 2 | Terminal C-Other-Other 2 |  | E1 | 5 | gallons per day per unit | E1 | 0 | 0 | 0 | most efficient | 0
[5 empty] | -- |  |  |  |  | TOTAL | 1 |  | 0 | TOTAL | 1
--
[5 empty] | -- | [5 empty] | Qty | % |  | Other 3 | Qty
| Terminal C |  | Other | Other 3 | Terminal C-Other-Other 3 | Other 3 Undefined Unit | E3 | 10 | gallons per day per unit | E3 | 0 | 0 | 0 | inefficient | 0
| Terminal C |  | Other | Other 3 | Terminal C-Other-Other 3 |  | E2 | 7.5 | gallons per day per unit | E2 | 1 | 1 | 0 | more efficient | 1
| Terminal C |  | Other | Other 3 | Terminal C-Other-Other 3 |  | E1 | 5 | gallons per day per unit | E1 | 0 | 0 | 0 | most efficient | 0
[5 empty] | -- |  |  |  |  | TOTAL | 1 |  | 0 | TOTAL | 1
--
--
[5 empty] | -- | [5 empty] | Qty | % |  | Toilet Type | Qty | S | M
| Terminal D |  | Restrooms | Toilets | Terminal D-Restrooms-Toilets | Passengers | E3 | 3.5 | gallons per flush | E3 | 0 | 0 | 0 | Flushometer 3.5 | 0 |  |  | S=Sensor
| Terminal D |  | Restrooms | Toilets | Terminal D-Restrooms-Toilets |  | E2 | 1.6 | gallons per flush | E2 | 1 | 1 | 0 | Flushometer 1.6 | 1 |  |  | M=Metered
| Terminal D |  | Restrooms | Toilets | Terminal D-Restrooms-Toilets |  | E1 | 1.28 | gallons per flush | E1 | 0 | 0 | 0 | Flushometer 1.28 | 0
[5 empty] | -- |  |  |  |  | TOTAL | 1 |  | 0 | Flushometer dual | 0
[5 empty] | -- | [8 empty] | Pressure Assist 1.6 | 0
[5 empty] | -- |  |  |  |  | Note: If you want to use the percentages in column M as derived from column P, then enter those percentages in the Data Entry tab. |  |  |  | Pressure Assist 1.28 | 0
[5 empty] | -- | [8 empty] | Gravity 3.5 | 0
[5 empty] | -- | [8 empty] | Gravity 1.6 | 0
[5 empty] | -- | [8 empty] | Gravity 1.28 | 0
[5 empty] | -- | [8 empty] | Gravity Dual-flush | 0
[5 empty] | -- | [8 empty] | TOTAL | 1
--
[5 empty] | -- | [5 empty] | Qty | % |  | Urinal Type | Qty | S | M
| Terminal D |  | Restrooms | Urinals | Terminal D-Restrooms-Urinals | Passengers | E3 | 2 | gallons per flush | E3 | 0 | 0 | 0 | Urinal 3.5 | 0
| Terminal D |  | Restrooms | Urinals | Terminal D-Restrooms-Urinals |  | E2 | 1 | gallons per flush | E2 | 1 | 1 | 0 | Urinal 2.0 | 0
| Terminal D |  | Restrooms | Urinals | Terminal D-Restrooms-Urinals |  | E1 | 0.125 | gallons per flush | E1 | 0 | 0 | 0 | Urinal 1.5 | 0
[5 empty] | -- |  |  |  |  | TOTAL | 1 |  | 0 | Urinal 1 | 1
[5 empty] | -- | [8 empty] | Urinal 0.5 | 0
[5 empty] | -- | [8 empty] | Non-water | 0
[5 empty] | -- | [8 empty] | TOTAL | 1
--
[5 empty] | -- | [5 empty] | Qty | % |  | Faucets | Qty | S | M | I | H
| Terminal D |  | Restrooms | Faucets | Terminal D-Restrooms-Faucets | Passengers | E3 | 2 | gallon per minute | E3 | 0 | 0 | 0 | 2.5 + GPM | 0 |  |  |  |  | S=Sensor
| Terminal D |  | Restrooms | Faucets | Terminal D-Restrooms-Faucets |  | E2 | 1 | gallon per minute | E2 | 1 | 1 | 0 | 2.0 GPM | 0 |  |  |  |  | M=Metered
| Terminal D |  | Restrooms | Faucets | Terminal D-Restrooms-Faucets |  | E1 | 0.5 | gallon per minute | E1 | 0 | 0 | 0 | 1.5 GPM | 1 |  |  |  |  | I= Instant-off (spring)
[5 empty] | -- |  |  |  |  | TOTAL | 1 |  | 0 | 1.0 GPM | 0 |  |  |  |  | H=hand (manual)
[5 empty] | -- | [8 empty] | 0.5 GPM | 0
[5 empty] | -- | [8 empty] | TOTAL | 1
--
[5 empty] | -- | [5 empty] | Qty | % |  | Faucets | Qty | S | M | I | H
| Terminal D |  | Food Service | Kitchen faucets | Terminal D-Food Service-Kitchen faucets | Meal Served | E3 | 2 | gallon per minute | E3 | 0 | 0 | 0 | 2.5 + GPM | 0 |  |  |  |  | S=Sensor
| Terminal D |  | Food Service | Kitchen faucets | Terminal D-Food Service-Kitchen faucets |  | E2 | 1 | gallon per minute | E2 | 1 | 1 | 0 | 2.0 GPM | 0 |  |  |  |  | M=Metered
| Terminal D |  | Food Service | Kitchen faucets | Terminal D-Food Service-Kitchen faucets |  | E1 | 0.5 | gallon per minute | E1 | 0 | 0 | 0 | 1.5 GPM | 1 |  |  |  |  | I= Instant-off (spring)
[5 empty] | -- |  |  |  |  | TOTAL | 1 |  | 0 | 1.0 GPM | 0 |  |  |  |  | H=hand (manual)
[5 empty] | -- | [8 empty] | 0.5 GPM | 0
[5 empty] | -- | [8 empty] | TOTAL | 1
--
[5 empty] | -- | [5 empty] | Qty | % |  | Pre-Rinse Spray Valves | Qty
| Terminal D |  | Food Service | Pre-rinse spray valves | Terminal D-Food Service-Pre-rinse spray valves | Meal Served | E3 | 3 | gallon per minute | E3 | 0 | 0 | 0 | 3 + GPM | 0
| Terminal D |  | Food Service | Pre-rinse spray valves | Terminal D-Food Service-Pre-rinse spray valves |  | E2 | 2 | gallon per minute | E2 | 1 | 1 | 0 | 2 - 3 GPM | 0
| Terminal D |  | Food Service | Pre-rinse spray valves | Terminal D-Food Service-Pre-rinse spray valves |  | E1 | 1.28 | gallon per minute | E1 | 0 | 0 | 0 | 1.5 - 1.9 GPM | 0
[5 empty] | -- |  |  |  |  | TOTAL | 1 |  | 0 | 1.0 - 1.4 GPM | 1
[5 empty] | -- | [8 empty] | less than 1.0 GPM | 0
[5 empty] | -- | [8 empty] | TOTAL | 1
--
[5 empty] | -- | [8 empty] | Dishwasher
[5 empty] | -- | [5 empty] | Qty | % |  | gallons per rack | Qty |  |  | Racks/day
| Terminal D |  | Food Service | Dishwashers | Terminal D-Food Service-Dishwashers | Meal Served | E3 | 4.5 | gallons per rack | E3 | 0 | 0 | 0 | 5 + | 0 |  | 50 + | 1 |  | Intensity Factor assumes one wash rack per 20 meals
| Terminal D |  | Food Service | Dishwashers | Terminal D-Food Service-Dishwashers |  | E2 | 2.5 | gallons per rack | E2 | 1 | 1 | 0 | 4 - 5 | 0 |  | 40 - 49 | 1
| Terminal D |  | Food Service | Dishwashers | Terminal D-Food Service-Dishwashers |  | E1 | 1 | gallons per rack | E1 | 0 | 0 | 0 | 3 - 3.9 | 0 |  | 30 -39 | 1
[5 empty] | -- |  |  |  |  | TOTAL | 1 |  | 0 | 2 - 2.9 | 1 |  | 20 - 29 | 1
[5 empty] | -- | [8 empty] | 1.5 - 1.9 | 0 |  | 10 - 19 | 1
[5 empty] | -- | [8 empty] | 1.0 - 1.4 | 0 |  | 0 -9 | 1
[5 empty] | -- | [8 empty] | less than 1.0 | 0 |  | Total | 180 | can be divided into total meals served to revise Intensity Factor
[5 empty] | -- | [8 empty] | TOTAL | 1
--
[5 empty] | -- | [8 empty] | Ice Makers
[5 empty] | -- | [5 empty] | Qty | % |  | gallons per lb ice | Qty
| Terminal D |  | Food Service | Ice machines | Terminal D-Food Service-Ice machines | Meal Served | E3 | 1.5 | gallons per lb ice | E3 | 0 | 0 | 0 | 5 + | 0
| Terminal D |  | Food Service | Ice machines | Terminal D-Food Service-Ice machines |  | E2 | 0.25 | gallons per lb ice | E2 | 1 | 1 | 0 | 4 - 5 | 0
| Terminal D |  | Food Service | Ice machines | Terminal D-Food Service-Ice machines |  | E1 | 0.12 | gallons per lb ice | E1 | 0 | 0 | 0 | 3 - 3.9 | 0
[5 empty] | -- |  |  |  |  | TOTAL | 1 |  | 0 | 0.2 - 0.29 | 1
[5 empty] | -- | [8 empty] | 0.16 - 0.20 | 0
[5 empty] | -- | [8 empty] | 0.1 - 0.15 | 0
[5 empty] | -- | [8 empty] | less than 0.1 | 0
[5 empty] | -- | [8 empty] | TOTAL | 1
--
[5 empty] | -- | [8 empty] | Outdoor irrigation
[5 empty] | -- | [5 empty] | Qty | % |  | inches per sq ft landscape | Qty
| Terminal D |  | Landscaping | Outdoor irrigation | Terminal D-Landscaping-Outdoor irrigation | Sq feet of landscape | E3 | 28.6 | gallons per sq. ft. | E3 | 0 | 0 | 0 | 1.0 + | 0
| Terminal D |  | Landscaping | Outdoor irrigation | Terminal D-Landscaping-Outdoor irrigation |  | E2 | 13.9808 | gallons per sq. ft. | E2 | 1 | 1 | 0 | 0.76 - 1.0 | 0
| Terminal D |  | Landscaping | Outdoor irrigation | Terminal D-Landscaping-Outdoor irrigation |  | E1 | 0.59137 | gallons per sq. ft. | E1 | 0 | 0 | 0 | 0.51 - 0.75 | 1
[5 empty] | -- |  |  |  |  | TOTAL | 1 |  | 0 | 0.26 - 0.50 | 0
[5 empty] | -- | [8 empty] | 0.1 - 0.25 | 0
[5 empty] | -- | [8 empty] | less than 0.1 | 0
[5 empty] | -- | [8 empty] | TOTAL | 1
--
[5 empty] | -- | [5 empty] | Qty | % |  | Boiler | Qty
| Terminal D |  | Maintenance | Boiler | Terminal D-Maintenance-Boiler | Number of Boilers | E3 | 100 | gallons per day | E3 | 0 | 0 | 0 |  | 0
| Terminal D |  | Maintenance | Boiler | Terminal D-Maintenance-Boiler |  | E2 | 75 | gallons per day | E2 | 1 | 1 | 0 |  | 0
| Terminal D |  | Maintenance | Boiler | Terminal D-Maintenance-Boiler |  | E1 | 50 | gallons per day | E1 | 0 | 0 | 0 |  | 1
[5 empty] | -- |  |  |  |  | TOTAL | 1 |  | 0 |  | 0
[5 empty] | -- | [9 empty] | 0
[5 empty] | -- | [9 empty] | 0
[5 empty] | -- | [8 empty] | TOTAL | 1
--
[5 empty] | -- | [5 empty] | Qty | % |  | Pavement cleaning | Qty
| Terminal D |  | Maintenance | Pavement cleaning | Terminal D-Maintenance-Pavement cleaning | Passengers | E3 | 10 | gallons per day per unit | E3 | 0 | 0 | 0 |  | 0
| Terminal D |  | Maintenance | Pavement cleaning | Terminal D-Maintenance-Pavement cleaning |  | E2 | 7.5 | gallons per day per unit | E2 | 1 | 1 | 0 |  | 0
| Terminal D |  | Maintenance | Pavement cleaning | Terminal D-Maintenance-Pavement cleaning |  | E1 | 5 | gallons per day per unit | E1 | 0 | 0 | 0 |  | 1
[5 empty] | -- |  |  |  |  | TOTAL | 1 |  | 0 |  | 0
[5 empty] | -- | [9 empty] | 0
[5 empty] | -- | [9 empty] | 0
[5 empty] | -- | [8 empty] | TOTAL | 1
--
[5 empty] | -- | [5 empty] | Qty | % |  | Other 1 | Qty
| Terminal D |  | Other | Other 1 | Terminal D-Other-Other 1 | Other 1 Undefined Unit | E3 | 10 | gallons per day per unit | E3 | 0 | 0 | 0 | inefficient | 0
| Terminal D |  | Other | Other 1 | Terminal D-Other-Other 1 |  | E2 | 7.5 | gallons per day per unit | E2 | 1 | 1 | 0 | more efficient | 1
| Terminal D |  | Other | Other 1 | Terminal D-Other-Other 1 |  | E1 | 5 | gallons per day per unit | E1 | 0 | 0 | 0 | most efficient | 0
[5 empty] | -- |  |  |  |  | TOTAL | 1 |  | 0 | TOTAL | 1
--
[5 empty] | -- | [5 empty] | Qty | % |  | Other 2 | Qty
| Terminal D |  | Other | Other 2 | Terminal D-Other-Other 2 | Other 2 Undefined Unit | E3 | 10 | gallons per day per unit | E3 | 0 | 0 | 0 | inefficient | 0
| Terminal D |  | Other | Other 2 | Terminal D-Other-Other 2 |  | E2 | 7.5 | gallons per day per unit | E2 | 1 | 1 | 0 | more efficient | 1
| Terminal D |  | Other | Other 2 | Terminal D-Other-Other 2 |  | E1 | 5 | gallons per day per unit | E1 | 0 | 0 | 0 | most efficient | 0
[5 empty] | -- |  |  |  |  | TOTAL | 1 |  | 0 | TOTAL | 1
--
[5 empty] | -- | [5 empty] | Qty | % |  | Other 3 | Qty
| Terminal D |  | Other | Other 3 | Terminal D-Other-Other 3 | Other 3 Undefined Unit | E3 | 10 | gallons per day per unit | E3 | 0 | 0 | 0 | inefficient | 0
| Terminal D |  | Other | Other 3 | Terminal D-Other-Other 3 |  | E2 | 7.5 | gallons per day per unit | E2 | 1 | 1 | 0 | more efficient | 1
| Terminal D |  | Other | Other 3 | Terminal D-Other-Other 3 |  | E1 | 5 | gallons per day per unit | E1 | 0 | 0 | 0 | most efficient | 0
[5 empty] | -- |  |  |  |  | TOTAL | 1 |  | 0 | TOTAL | 1
--
--
[5 empty] | -- | [5 empty] | Qty | % |  | Toilet Type | Qty | S | M
| Terminal E |  | Restrooms | Toilets | Terminal E-Restrooms-Toilets | Passengers | E3 | 3.5 | gallons per flush | E3 | 0 | 0 | 0 | Flushometer 3.5 | 0 |  |  | S=Sensor
| Terminal E |  | Restrooms | Toilets | Terminal E-Restrooms-Toilets |  | E2 | 1.6 | gallons per flush | E2 | 1 | 1 | 0 | Flushometer 1.6 | 1 |  |  | M=Metered
| Terminal E |  | Restrooms | Toilets | Terminal E-Restrooms-Toilets |  | E1 | 1.28 | gallons per flush | E1 | 0 | 0 | 0 | Flushometer 1.28 | 0
[5 empty] | -- |  |  |  |  | TOTAL | 1 |  | 0 | Flushometer dual | 0
[5 empty] | -- | [8 empty] | Pressure Assist 1.6 | 0
[5 empty] | -- |  |  |  |  | Note: If you want to use the percentages in column M as derived from column P, then enter those percentages in the Data Entry tab. |  |  |  | Pressure Assist 1.28 | 0
[5 empty] | -- | [8 empty] | Gravity 3.5 | 0
[5 empty] | -- | [8 empty] | Gravity 1.6 | 0
[5 empty] | -- | [8 empty] | Gravity 1.28 | 0
[5 empty] | -- | [8 empty] | Gravity Dual-flush | 0
[5 empty] | -- | [8 empty] | TOTAL | 1
--
[5 empty] | -- | [5 empty] | Qty | % |  | Urinal Type | Qty | S | M
| Terminal E |  | Restrooms | Urinals | Terminal E-Restrooms-Urinals | Passengers | E3 | 2 | gallons per flush | E3 | 0 | 0 | 0 | Urinal 3.5 | 0
| Terminal E |  | Restrooms | Urinals | Terminal E-Restrooms-Urinals |  | E2 | 1 | gallons per flush | E2 | 1 | 1 | 0 | Urinal 2.0 | 0
| Terminal E |  | Restrooms | Urinals | Terminal E-Restrooms-Urinals |  | E1 | 0.125 | gallons per flush | E1 | 0 | 0 | 0 | Urinal 1.5 | 0
[5 empty] | -- |  |  |  |  | TOTAL | 1 |  | 0 | Urinal 1 | 1
[5 empty] | -- | [8 empty] | Urinal 0.5 | 0
[5 empty] | -- | [8 empty] | Non-water | 0
[5 empty] | -- | [8 empty] | TOTAL | 1
--
[5 empty] | -- | [5 empty] | Qty | % |  | Faucets | Qty | S | M | I | H
| Terminal E |  | Restrooms | Faucets | Terminal E-Restrooms-Faucets | Passengers | E3 | 2 | gallon per minute | E3 | 0 | 0 | 0 | 2.5 + GPM | 0 |  |  |  |  | S=Sensor
| Terminal E |  | Restrooms | Faucets | Terminal E-Restrooms-Faucets |  | E2 | 1 | gallon per minute | E2 | 1 | 1 | 0 | 2.0 GPM | 0 |  |  |  |  | M=Metered
| Terminal E |  | Restrooms | Faucets | Terminal E-Restrooms-Faucets |  | E1 | 0.5 | gallon per minute | E1 | 0 | 0 | 0 | 1.5 GPM | 1 |  |  |  |  | I= Instant-off (spring)
[5 empty] | -- |  |  |  |  | TOTAL | 1 |  | 0 | 1.0 GPM | 0 |  |  |  |  | H=hand (manual)
[5 empty] | -- | [8 empty] | 0.5 GPM | 0
[5 empty] | -- | [8 empty] | TOTAL | 1
--
[5 empty] | -- | [5 empty] | Qty | % |  | Faucets | Qty | S | M | I | H
| Terminal E |  | Food Service | Kitchen faucets | Terminal E-Food Service-Kitchen faucets | Meal Served | E3 | 2 | gallon per minute | E3 | 0 | 0 | 0 | 2.5 + GPM | 0 |  |  |  |  | S=Sensor
| Terminal E |  | Food Service | Kitchen faucets | Terminal E-Food Service-Kitchen faucets |  | E2 | 1 | gallon per minute | E2 | 1 | 1 | 0 | 2.0 GPM | 0 |  |  |  |  | M=Metered
| Terminal E |  | Food Service | Kitchen faucets | Terminal E-Food Service-Kitchen faucets |  | E1 | 0.5 | gallon per minute | E1 | 0 | 0 | 0 | 1.5 GPM | 1 |  |  |  |  | I= Instant-off (spring)
[5 empty] | -- |  |  |  |  | TOTAL | 1 |  | 0 | 1.0 GPM | 0 |  |  |  |  | H=hand (manual)
[5 empty] | -- | [8 empty] | 0.5 GPM | 0
[5 empty] | -- | [8 empty] | TOTAL | 1
--
[5 empty] | -- | [5 empty] | Qty | % |  | Pre-Rinse Spray Valves | Qty
| Terminal E |  | Food Service | Pre-rinse spray valves | Terminal E-Food Service-Pre-rinse spray valves | Meal Served | E3 | 3 | gallon per minute | E3 | 0 | 0 | 0 | 3 + GPM | 0
| Terminal E |  | Food Service | Pre-rinse spray valves | Terminal E-Food Service-Pre-rinse spray valves |  | E2 | 2 | gallon per minute | E2 | 1 | 1 | 0 | 2 - 3 GPM | 0
| Terminal E |  | Food Service | Pre-rinse spray valves | Terminal E-Food Service-Pre-rinse spray valves |  | E1 | 1.28 | gallon per minute | E1 | 0 | 0 | 0 | 1.5 - 1.9 GPM | 0
[5 empty] | -- |  |  |  |  | TOTAL | 1 |  | 0 | 1.0 - 1.4 GPM | 1
[5 empty] | -- | [8 empty] | less than 1.0 GPM | 0
[5 empty] | -- | [8 empty] | TOTAL | 1
--
[5 empty] | -- | [8 empty] | Dishwasher
[5 empty] | -- | [5 empty] | Qty | % |  | gallons per rack | Qty |  |  | Racks/day
| Terminal E |  | Food Service | Dishwashers | Terminal E-Food Service-Dishwashers | Meal Served | E3 | 4.5 | gallons per rack | E3 | 0 | 0 | 0 | 5 + | 0 |  | 50 + | 1 |  | Intensity Factor assumes one wash rack per 20 meals
| Terminal E |  | Food Service | Dishwashers | Terminal E-Food Service-Dishwashers |  | E2 | 2.5 | gallons per rack | E2 | 1 | 1 | 0 | 4 - 5 | 0 |  | 40 - 49 | 1
| Terminal E |  | Food Service | Dishwashers | Terminal E-Food Service-Dishwashers |  | E1 | 1 | gallons per rack | E1 | 0 | 0 | 0 | 3 - 3.9 | 0 |  | 30 -39 | 1
[5 empty] | -- |  |  |  |  | TOTAL | 1 |  | 0 | 2 - 2.9 | 1 |  | 20 - 29 | 1
[5 empty] | -- | [8 empty] | 1.5 - 1.9 | 0 |  | 10 - 19 | 1
[5 empty] | -- | [8 empty] | 1.0 - 1.4 | 0 |  | 0 -9 | 1
[5 empty] | -- | [8 empty] | less than 1.0 | 0 |  | Total | 180 | can be divided into total meals served to revise Intensity Factor
[5 empty] | -- | [8 empty] | TOTAL | 1
--
[5 empty] | -- | [8 empty] | Ice Makers
[5 empty] | -- | [5 empty] | Qty | % |  | gallons per lb ice | Qty
| Terminal E |  | Food Service | Ice machines | Terminal E-Food Service-Ice machines | Meal Served | E3 | 1.5 | gallons per lb ice | E3 | 0 | 0 | 0 | 5 + | 0
| Terminal E |  | Food Service | Ice machines | Terminal E-Food Service-Ice machines |  | E2 | 0.25 | gallons per lb ice | E2 | 1 | 1 | 0 | 4 - 5 | 0
| Terminal E |  | Food Service | Ice machines | Terminal E-Food Service-Ice machines |  | E1 | 0.12 | gallons per lb ice | E1 | 0 | 0 | 0 | 3 - 3.9 | 0
[5 empty] | -- |  |  |  |  | TOTAL | 1 |  | 0 | 0.2 - 0.29 | 1
[5 empty] | -- | [8 empty] | 0.16 - 0.20 | 0
[5 empty] | -- | [8 empty] | 0.1 - 0.15 | 0
[5 empty] | -- | [8 empty] | less than 0.1 | 0
[5 empty] | -- | [8 empty] | TOTAL | 1
--
[5 empty] | -- | [8 empty] | Outdoor irrigation
[5 empty] | -- | [5 empty] | Qty | % |  | inches per sq ft landscape | Qty
| Terminal E |  | Landscaping | Outdoor irrigation | Terminal E-Landscaping-Outdoor irrigation | Sq feet of landscape | E3 | 28.6 | gallons per sq. ft. | E3 | 0 | 0 | 0 | 1.0 + | 0
| Terminal E |  | Landscaping | Outdoor irrigation | Terminal E-Landscaping-Outdoor irrigation |  | E2 | 13.9808 | gallons per sq. ft. | E2 | 1 | 1 | 0 | 0.76 - 1.0 | 0
| Terminal E |  | Landscaping | Outdoor irrigation | Terminal E-Landscaping-Outdoor irrigation |  | E1 | 0.59137 | gallons per sq. ft. | E1 | 0 | 0 | 0 | 0.51 - 0.75 | 1
[5 empty] | -- |  |  |  |  | TOTAL | 1 |  | 0 | 0.26 - 0.50 | 0
[5 empty] | -- | [8 empty] | 0.1 - 0.25 | 0
[5 empty] | -- | [8 empty] | less than 0.1 | 0
[5 empty] | -- | [8 empty] | TOTAL | 1
--
[5 empty] | -- | [5 empty] | Qty | % |  | Boiler | Qty
| Terminal E |  | Maintenance | Boiler | Terminal E-Maintenance-Boiler | Number of Boilers | E3 | 100 | gallons per day | E3 | 0 | 0 | 0 |  | 0
| Terminal E |  | Maintenance | Boiler | Terminal E-Maintenance-Boiler |  | E2 | 75 | gallons per day | E2 | 1 | 1 | 0 |  | 0
| Terminal E |  | Maintenance | Boiler | Terminal E-Maintenance-Boiler |  | E1 | 50 | gallons per day | E1 | 0 | 0 | 0 |  | 1
[5 empty] | -- |  |  |  |  | TOTAL | 1 |  | 0 |  | 0
[5 empty] | -- | [9 empty] | 0
[5 empty] | -- | [9 empty] | 0
[5 empty] | -- | [8 empty] | TOTAL | 1
--
[5 empty] | -- | [5 empty] | Qty | % |  | Pavement cleaning | Qty
| Terminal E |  | Maintenance | Pavement cleaning | Terminal E-Maintenance-Pavement cleaning | Passengers | E3 | 10 | gallons per day per unit | E3 | 0 | 0 | 0 |  | 0
| Terminal E |  | Maintenance | Pavement cleaning | Terminal E-Maintenance-Pavement cleaning |  | E2 | 7.5 | gallons per day per unit | E2 | 1 | 1 | 0 |  | 0
| Terminal E |  | Maintenance | Pavement cleaning | Terminal E-Maintenance-Pavement cleaning |  | E1 | 5 | gallons per day per unit | E1 | 0 | 0 | 0 |  | 1
[5 empty] | -- |  |  |  |  | TOTAL | 1 |  | 0 |  | 0
[5 empty] | -- | [9 empty] | 0
[5 empty] | -- | [9 empty] | 0
[5 empty] | -- | [8 empty] | TOTAL | 1
--
[5 empty] | -- | [5 empty] | Qty | % |  | Other 1 | Qty
| Terminal E |  | Other | Other 1 | Terminal E-Other-Other 1 | Other 1 Undefined Unit | E3 | 10 | gallons per day per unit | E3 | 0 | 0 | 0 | inefficient | 0
| Terminal E |  | Other | Other 1 | Terminal E-Other-Other 1 |  | E2 | 7.5 | gallons per day per unit | E2 | 1 | 1 | 0 | more efficient | 1
| Terminal E |  | Other | Other 1 | Terminal E-Other-Other 1 |  | E1 | 5 | gallons per day per unit | E1 | 0 | 0 | 0 | most efficient | 0
[5 empty] | -- |  |  |  |  | TOTAL | 1 |  | 0 | TOTAL | 1
--
[5 empty] | -- | [5 empty] | Qty | % |  | Other 2 | Qty
| Terminal E |  | Other | Other 2 | Terminal E-Other-Other 2 | Other 2 Undefined Unit | E3 | 10 | gallons per day per unit | E3 | 0 | 0 | 0 | inefficient | 0
| Terminal E |  | Other | Other 2 | Terminal E-Other-Other 2 |  | E2 | 7.5 | gallons per day per unit | E2 | 1 | 1 | 0 | more efficient | 1
| Terminal E |  | Other | Other 2 | Terminal E-Other-Other 2 |  | E1 | 5 | gallons per day per unit | E1 | 0 | 0 | 0 | most efficient | 0
[5 empty] | -- |  |  |  |  | TOTAL | 1 |  | 0 | TOTAL | 1
--
[5 empty] | -- | [5 empty] | Qty | % |  | Other 3 | Qty
| Terminal E |  | Other | Other 3 | Terminal E-Other-Other 3 | Other 3 Undefined Unit | E3 | 10 | gallons per day per unit | E3 | 0 | 0 | 0 | inefficient | 0
| Terminal E |  | Other | Other 3 | Terminal E-Other-Other 3 |  | E2 | 7.5 | gallons per day per unit | E2 | 1 | 1 | 0 | more efficient | 1
| Terminal E |  | Other | Other 3 | Terminal E-Other-Other 3 |  | E1 | 5 | gallons per day per unit | E1 | 0 | 0 | 0 | most efficient | 0
[5 empty] | -- |  |  |  |  | TOTAL | 1 |  | 0 | TOTAL | 1
--
--
[5 empty] | -- | [5 empty] | Qty | % |  | Toilet Type | Qty | S | M
| Office Building A |  | Restrooms | Toilets | Office Building A-Restrooms-Toilets | Employees | E3 | 3.5 | gallons per flush | E3 | 0 | 0 | 0 | Flushometer 3.5 | 0 |  |  | S=Sensor
| Office Building A |  | Restrooms | Toilets | Office Building A-Restrooms-Toilets |  | E2 | 1.6 | gallons per flush | E2 | 1 | 1 | 0 | Flushometer 1.6 | 1 |  |  | M=Metered
| Office Building A |  | Restrooms | Toilets | Office Building A-Restrooms-Toilets |  | E1 | 1.28 | gallons per flush | E1 | 0 | 0 | 0 | Flushometer 1.28 | 0
[5 empty] | -- |  |  |  |  | TOTAL | 1 |  | 0 | Flushometer dual | 0
[5 empty] | -- | [8 empty] | Pressure Assist 1.6 | 0
[5 empty] | -- |  |  |  |  | Note: If you want to use the percentages in column M as derived from column P, then enter those percentages in the Data Entry tab. |  |  |  | Pressure Assist 1.28 | 0
[5 empty] | -- | [8 empty] | Gravity 3.5 | 0
[5 empty] | -- | [8 empty] | Gravity 1.6 | 0
[5 empty] | -- | [8 empty] | Gravity 1.28 | 0
[5 empty] | -- | [8 empty] | Gravity Dual-flush | 0
[5 empty] | -- | [8 empty] | TOTAL | 1
--
[5 empty] | -- | [5 empty] | Qty | % |  | Urinal Type | Qty | S | M
| Office Building A |  | Restrooms | Urinals | Office Building A-Restrooms-Urinals | Employees | E3 | 2 | gallons per flush | E3 | 0 | 0 | 0 | Urinal 3.5 | 0
| Office Building A |  | Restrooms | Urinals | Office Building A-Restrooms-Urinals |  | E2 | 1 | gallons per flush | E2 | 1 | 1 | 0 | Urinal 2.0 | 0
| Office Building A |  | Restrooms | Urinals | Office Building A-Restrooms-Urinals |  | E1 | 0.125 | gallons per flush | E1 | 0 | 0 | 0 | Urinal 1.5 | 0
[5 empty] | -- |  |  |  |  | TOTAL | 1 |  | 0 | Urinal 1 | 1
[5 empty] | -- | [8 empty] | Urinal 0.5 | 0
[5 empty] | -- | [8 empty] | Non-water | 0
[5 empty] | -- | [8 empty] | TOTAL | 1
--
[5 empty] | -- | [5 empty] | Qty | % |  | Faucets | Qty | S | M | I | H
| Office Building A |  | Restrooms | Faucets | Office Building A-Restrooms-Faucets | Employees | E3 | 2 | gallon per minute | E3 | 0 | 0 | 0 | 2.5 + GPM | 0 |  |  |  |  | S=Sensor
| Office Building A |  | Restrooms | Faucets | Office Building A-Restrooms-Faucets |  | E2 | 1 | gallon per minute | E2 | 1 | 1 | 0 | 2.0 GPM | 0 |  |  |  |  | M=Metered
| Office Building A |  | Restrooms | Faucets | Office Building A-Restrooms-Faucets |  | E1 | 0.5 | gallon per minute | E1 | 0 | 0 | 0 | 1.5 GPM | 1 |  |  |  |  | I= Instant-off (spring)
[5 empty] | -- |  |  |  |  | TOTAL | 1 |  | 0 | 1.0 GPM | 0 |  |  |  |  | H=hand (manual)
[5 empty] | -- | [8 empty] | 0.5 GPM | 0
[5 empty] | -- | [8 empty] | TOTAL | 1
--
[5 empty] | -- | [5 empty] | Qty | % |  | Faucets | Qty | S | M | I | H
| Office Building A |  | Break rooms | Faucets | Office Building A-Break rooms-Faucets | Employees | E3 | 2 | gallon per minute | E3 | 0 | 0 | 0 | 2.5 + GPM | 0 |  |  |  |  | S=Sensor
| Office Building A |  | Break rooms | Faucets | Office Building A-Break rooms-Faucets |  | E2 | 1 | gallon per minute | E2 | 1 | 1 | 0 | 2.0 GPM | 0 |  |  |  |  | M=Metered
| Office Building A |  | Break rooms | Faucets | Office Building A-Break rooms-Faucets |  | E1 | 0.5 | gallon per minute | E1 | 0 | 0 | 0 | 1.5 GPM | 1 |  |  |  |  | I= Instant-off (spring)
[5 empty] | -- |  |  |  |  | TOTAL | 1 |  | 0 | 1.0 GPM | 0 |  |  |  |  | H=hand (manual)
[5 empty] | -- | [8 empty] | 0.5 GPM | 0
[5 empty] | -- | [8 empty] | TOTAL | 1
--
[5 empty] | -- | [8 empty] | Outdoor irrigation
[5 empty] | -- | [5 empty] | Qty | % |  | inches per sq ft landscape | Qty
| Office Building A |  | Landscaping | Outdoor irrigation | Office Building A-Landscaping-Outdoor irrigation | Sq feet of landscape | E3 | 28.6 | gallons per sq. ft. | E3 | 0 | 0 | 0 | 1.0 + | 0
| Office Building A |  | Landscaping | Outdoor irrigation | Office Building A-Landscaping-Outdoor irrigation |  | E2 | 13.9808 | gallons per sq. ft. | E2 | 1 | 1 | 0 | 0.76 - 1.0 | 0
| Office Building A |  | Landscaping | Outdoor irrigation | Office Building A-Landscaping-Outdoor irrigation |  | E1 | 0.59137 | gallons per sq. ft. | E1 | 0 | 0 | 0 | 0.51 - 0.75 | 1
[5 empty] | -- |  |  |  |  | TOTAL | 1 |  | 0 | 0.26 - 0.50 | 0
[5 empty] | -- | [8 empty] | 0.1 - 0.25 | 0
[5 empty] | -- | [8 empty] | less than 0.1 | 0
[5 empty] | -- | [8 empty] | TOTAL | 1
--
[5 empty] | -- | [5 empty] | Qty | % |  | Boiler | Qty
| Office Building A |  | Maintenance | Boiler | Office Building A-Maintenance-Boiler | Number of Boilers | E3 | 100 | gallons per day | E3 | 0 | 0 | 0 |  | 0
| Office Building A |  | Maintenance | Boiler | Office Building A-Maintenance-Boiler |  | E2 | 75 | gallons per day | E2 | 1 | 1 | 0 |  | 0
| Office Building A |  | Maintenance | Boiler | Office Building A-Maintenance-Boiler |  | E1 | 50 | gallons per day | E1 | 0 | 0 | 0 |  | 1
[5 empty] | -- |  |  |  |  | TOTAL | 1 |  | 0 |  | 0
[5 empty] | -- | [9 empty] | 0
[5 empty] | -- | [9 empty] | 0
[5 empty] | -- | [8 empty] | TOTAL | 1
--
[5 empty] | -- | [5 empty] | Qty | % |  | Other 1 | Qty
| Office Building A |  | Other | Other 1 | Office Building A-Other-Other 1 | Other 1 Undefined Unit | E3 | 10 | gallons per day per unit | E3 | 0 | 0 | 0 | inefficient | 0
| Office Building A |  | Other | Other 1 | Office Building A-Other-Other 1 |  | E2 | 7.5 | gallons per day per unit | E2 | 1 | 1 | 0 | more efficient | 1
| Office Building A |  | Other | Other 1 | Office Building A-Other-Other 1 |  | E1 | 5 | gallons per day per unit | E1 | 0 | 0 | 0 | most efficient | 0
[5 empty] | -- |  |  |  |  | TOTAL | 1 |  | 0 | TOTAL | 1
--
[5 empty] | -- | [5 empty] | Qty | % |  | Other 2 | Qty
| Office Building A |  | Other | Other 2 | Office Building A-Other-Other 2 | Other 2 Undefined Unit | E3 | 10 | gallons per day per unit | E3 | 0 | 0 | 0 | inefficient | 0
| Office Building A |  | Other | Other 2 | Office Building A-Other-Other 2 |  | E2 | 7.5 | gallons per day per unit | E2 | 1 | 1 | 0 | more efficient | 1
| Office Building A |  | Other | Other 2 | Office Building A-Other-Other 2 |  | E1 | 5 | gallons per day per unit | E1 | 0 | 0 | 0 | most efficient | 0
[5 empty] | -- |  |  |  |  | TOTAL | 1 |  | 0 | TOTAL | 1
--
[5 empty] | -- | [5 empty] | Qty | % |  | Other 3 | Qty
| Office Building A |  | Other | Other 3 | Office Building A-Other-Other 3 | Other 3 Undefined Unit | E3 | 10 | gallons per day per unit | E3 | 0 | 0 | 0 | inefficient | 0
| Office Building A |  | Other | Other 3 | Office Building A-Other-Other 3 |  | E2 | 7.5 | gallons per day per unit | E2 | 1 | 1 | 0 | more efficient | 1
| Office Building A |  | Other | Other 3 | Office Building A-Other-Other 3 |  | E1 | 5 | gallons per day per unit | E1 | 0 | 0 | 0 | most efficient | 0
[5 empty] | -- |  |  |  |  | TOTAL | 1 |  | 0 | TOTAL | 1
--
--
[5 empty] | -- | [5 empty] | Qty | % |  | Toilet Type | Qty | S | M
| Office Building B |  | Restrooms | Toilets | Office Building B-Restrooms-Toilets | Employees | E3 | 3.5 | gallons per flush | E3 | 0 | 0 | 0 | Flushometer 3.5 | 0 |  |  | S=Sensor
| Office Building B |  | Restrooms | Toilets | Office Building B-Restrooms-Toilets |  | E2 | 1.6 | gallons per flush | E2 | 1 | 1 | 0 | Flushometer 1.6 | 1 |  |  | M=Metered
| Office Building B |  | Restrooms | Toilets | Office Building B-Restrooms-Toilets |  | E1 | 1.28 | gallons per flush | E1 | 0 | 0 | 0 | Flushometer 1.28 | 0
[5 empty] | -- |  |  |  |  | TOTAL | 1 |  | 0 | Flushometer dual | 0
[5 empty] | -- | [8 empty] | Pressure Assist 1.6 | 0
[5 empty] | -- |  |  |  |  | Note: If you want to use the percentages in column M as derived from column P, then enter those percentages in the Data Entry tab. |  |  |  | Pressure Assist 1.28 | 0
[5 empty] | -- | [8 empty] | Gravity 3.5 | 0
[5 empty] | -- | [8 empty] | Gravity 1.6 | 0
[5 empty] | -- | [8 empty] | Gravity 1.28 | 0
[5 empty] | -- | [8 empty] | Gravity Dual-flush | 0
[5 empty] | -- | [8 empty] | TOTAL | 1
--
[5 empty] | -- | [5 empty] | Qty | % |  | Urinal Type | Qty | S | M
| Office Building B |  | Restrooms | Urinals | Office Building B-Restrooms-Urinals | Employees | E3 | 2 | gallons per flush | E3 | 0 | 0 | 0 | Urinal 3.5 | 0
| Office Building B |  | Restrooms | Urinals | Office Building B-Restrooms-Urinals |  | E2 | 1 | gallons per flush | E2 | 1 | 1 | 0 | Urinal 2.0 | 0
| Office Building B |  | Restrooms | Urinals | Office Building B-Restrooms-Urinals |  | E1 | 0.125 | gallons per flush | E1 | 0 | 0 | 0 | Urinal 1.5 | 0
[5 empty] | -- |  |  |  |  | TOTAL | 1 |  | 0 | Urinal 1 | 1
[5 empty] | -- | [8 empty] | Urinal 0.5 | 0
[5 empty] | -- | [8 empty] | Non-water | 0
[5 empty] | -- | [8 empty] | TOTAL | 1
--
[5 empty] | -- | [5 empty] | Qty | % |  | Faucets | Qty | S | M | I | H
| Office Building B |  | Restrooms | Faucets | Office Building B-Restrooms-Faucets | Employees | E3 | 2 | gallon per minute | E3 | 0 | 0 | 0 | 2.5 + GPM | 0 |  |  |  |  | S=Sensor
| Office Building B |  | Restrooms | Faucets | Office Building B-Restrooms-Faucets |  | E2 | 1 | gallon per minute | E2 | 1 | 1 | 0 | 2.0 GPM | 0 |  |  |  |  | M=Metered
| Office Building B |  | Restrooms | Faucets | Office Building B-Restrooms-Faucets |  | E1 | 0.5 | gallon per minute | E1 | 0 | 0 | 0 | 1.5 GPM | 1 |  |  |  |  | I= Instant-off (spring)
[5 empty] | -- |  |  |  |  | TOTAL | 1 |  | 0 | 1.0 GPM | 0 |  |  |  |  | H=hand (manual)
[5 empty] | -- | [8 empty] | 0.5 GPM | 0
[5 empty] | -- | [8 empty] | TOTAL | 1
--
[5 empty] | -- | [5 empty] | Qty | % |  | Faucets | Qty | S | M | I | H
| Office Building B |  | Break rooms | Faucets | Office Building B-Break rooms-Faucets | Employees | E3 | 2 | gallon per minute | E3 | 0 | 0 | 0 | 2.5 + GPM | 0 |  |  |  |  | S=Sensor
| Office Building B |  | Break rooms | Faucets | Office Building B-Break rooms-Faucets |  | E2 | 1 | gallon per minute | E2 | 1 | 1 | 0 | 2.0 GPM | 0 |  |  |  |  | M=Metered
| Office Building B |  | Break rooms | Faucets | Office Building B-Break rooms-Faucets |  | E1 | 0.5 | gallon per minute | E1 | 0 | 0 | 0 | 1.5 GPM | 1 |  |  |  |  | I= Instant-off (spring)
[5 empty] | -- |  |  |  |  | TOTAL | 1 |  | 0 | 1.0 GPM | 0 |  |  |  |  | H=hand (manual)
[5 empty] | -- | [8 empty] | 0.5 GPM | 0
[5 empty] | -- | [8 empty] | TOTAL | 1
--
[5 empty] | -- | [8 empty] | Outdoor irrigation
[5 empty] | -- | [5 empty] | Qty | % |  | inches per sq ft landscape | Qty
| Office Building B |  | Landscaping | Outdoor irrigation | Office Building B-Landscaping-Outdoor irrigation | Sq feet of landscape | E3 | 28.6 | gallons per sq. ft. | E3 | 0 | 0 | 0 | 1.0 + | 0
| Office Building B |  | Landscaping | Outdoor irrigation | Office Building B-Landscaping-Outdoor irrigation |  | E2 | 13.9808 | gallons per sq. ft. | E2 | 1 | 1 | 0 | 0.76 - 1.0 | 0
| Office Building B |  | Landscaping | Outdoor irrigation | Office Building B-Landscaping-Outdoor irrigation |  | E1 | 0.59137 | gallons per sq. ft. | E1 | 0 | 0 | 0 | 0.51 - 0.75 | 1
[5 empty] | -- |  |  |  |  | TOTAL | 1 |  | 0 | 0.26 - 0.50 | 0
[5 empty] | -- | [8 empty] | 0.1 - 0.25 | 0
[5 empty] | -- | [8 empty] | less than 0.1 | 0
[5 empty] | -- | [8 empty] | TOTAL | 1
--
[5 empty] | -- | [5 empty] | Qty | % |  | Boiler | Qty
| Office Building B |  | Maintenance | Boiler | Office Building B-Maintenance-Boiler | Number of Boilers | E3 | 100 | gallons per day | E3 | 0 | 0 | 0 |  | 0
| Office Building B |  | Maintenance | Boiler | Office Building B-Maintenance-Boiler |  | E2 | 75 | gallons per day | E2 | 1 | 1 | 0 |  | 0
| Office Building B |  | Maintenance | Boiler | Office Building B-Maintenance-Boiler |  | E1 | 50 | gallons per day | E1 | 0 | 0 | 0 |  | 1
[5 empty] | -- |  |  |  |  | TOTAL | 1 |  | 0 |  | 0
[5 empty] | -- | [9 empty] | 0
[5 empty] | -- | [9 empty] | 0
[5 empty] | -- | [8 empty] | TOTAL | 1
--
[5 empty] | -- | [5 empty] | Qty | % |  | Other 1 | Qty
| Office Building B |  | Other | Other 1 | Office Building B-Other-Other 1 | Other 1 Undefined Unit | E3 | 10 | gallons per day per unit | E3 | 0 | 0 | 0 | inefficient | 0
| Office Building B |  | Other | Other 1 | Office Building B-Other-Other 1 |  | E2 | 7.5 | gallons per day per unit | E2 | 1 | 1 | 0 | more efficient | 1
| Office Building B |  | Other | Other 1 | Office Building B-Other-Other 1 |  | E1 | 5 | gallons per day per unit | E1 | 0 | 0 | 0 | most efficient | 0
[5 empty] | -- |  |  |  |  | TOTAL | 1 |  | 0 | TOTAL | 1
--
[5 empty] | -- | [5 empty] | Qty | % |  | Other 2 | Qty
| Office Building B |  | Other | Other 2 | Office Building B-Other-Other 2 | Other 2 Undefined Unit | E3 | 10 | gallons per day per unit | E3 | 0 | 0 | 0 | inefficient | 0
| Office Building B |  | Other | Other 2 | Office Building B-Other-Other 2 |  | E2 | 7.5 | gallons per day per unit | E2 | 1 | 1 | 0 | more efficient | 1
| Office Building B |  | Other | Other 2 | Office Building B-Other-Other 2 |  | E1 | 5 | gallons per day per unit | E1 | 0 | 0 | 0 | most efficient | 0
[5 empty] | -- |  |  |  |  | TOTAL | 1 |  | 0 | TOTAL | 1
--
[5 empty] | -- | [5 empty] | Qty | % |  | Other 3 | Qty
| Office Building B |  | Other | Other 3 | Office Building B-Other-Other 3 | Other 3 Undefined Unit | E3 | 10 | gallons per day per unit | E3 | 0 | 0 | 0 | inefficient | 0
| Office Building B |  | Other | Other 3 | Office Building B-Other-Other 3 |  | E2 | 7.5 | gallons per day per unit | E2 | 1 | 1 | 0 | more efficient | 1
| Office Building B |  | Other | Other 3 | Office Building B-Other-Other 3 |  | E1 | 5 | gallons per day per unit | E1 | 0 | 0 | 0 | most efficient | 0
[5 empty] | -- |  |  |  |  | TOTAL | 1 |  | 0 | TOTAL | 1
--
--
[5 empty] | -- | [5 empty] | Qty | % |  | Toilet Type | Qty | S | M
| Office Building C |  | Restrooms | Toilets | Office Building C-Restrooms-Toilets | Employees | E3 | 3.5 | gallons per flush | E3 | 0 | 0 | 0 | Flushometer 3.5 | 0 |  |  | S=Sensor
| Office Building C |  | Restrooms | Toilets | Office Building C-Restrooms-Toilets |  | E2 | 1.6 | gallons per flush | E2 | 1 | 1 | 0 | Flushometer 1.6 | 1 |  |  | M=Metered
| Office Building C |  | Restrooms | Toilets | Office Building C-Restrooms-Toilets |  | E1 | 1.28 | gallons per flush | E1 | 0 | 0 | 0 | Flushometer 1.28 | 0
[5 empty] | -- |  |  |  |  | TOTAL | 1 |  | 0 | Flushometer dual | 0
[5 empty] | -- | [8 empty] | Pressure Assist 1.6 | 0
[5 empty] | -- |  |  |  |  | Note: If you want to use the percentages in column M as derived from column P, then enter those percentages in the Data Entry tab. |  |  |  | Pressure Assist 1.28 | 0
[5 empty] | -- | [8 empty] | Gravity 3.5 | 0
[5 empty] | -- | [8 empty] | Gravity 1.6 | 0
[5 empty] | -- | [8 empty] | Gravity 1.28 | 0
[5 empty] | -- | [8 empty] | Gravity Dual-flush | 0
[5 empty] | -- | [8 empty] | TOTAL | 1
--
[5 empty] | -- | [5 empty] | Qty | % |  | Urinal Type | Qty | S | M
| Office Building C |  | Restrooms | Urinals | Office Building C-Restrooms-Urinals | Employees | E3 | 2 | gallons per flush | E3 | 0 | 0 | 0 | Urinal 3.5 | 0
| Office Building C |  | Restrooms | Urinals | Office Building C-Restrooms-Urinals |  | E2 | 1 | gallons per flush | E2 | 1 | 1 | 0 | Urinal 2.0 | 0
| Office Building C |  | Restrooms | Urinals | Office Building C-Restrooms-Urinals |  | E1 | 0.125 | gallons per flush | E1 | 0 | 0 | 0 | Urinal 1.5 | 0
[5 empty] | -- |  |  |  |  | TOTAL | 1 |  | 0 | Urinal 1 | 1
[5 empty] | -- | [8 empty] | Urinal 0.5 | 0
[5 empty] | -- | [8 empty] | Non-water | 0
[5 empty] | -- | [8 empty] | TOTAL | 1
--
[5 empty] | -- | [5 empty] | Qty | % |  | Faucets | Qty | S | M | I | H
| Office Building C |  | Restrooms | Faucets | Office Building C-Restrooms-Faucets | Employees | E3 | 2 | gallon per minute | E3 | 0 | 0 | 0 | 2.5 + GPM | 0 |  |  |  |  | S=Sensor
| Office Building C |  | Restrooms | Faucets | Office Building C-Restrooms-Faucets |  | E2 | 1 | gallon per minute | E2 | 1 | 1 | 0 | 2.0 GPM | 0 |  |  |  |  | M=Metered
| Office Building C |  | Restrooms | Faucets | Office Building C-Restrooms-Faucets |  | E1 | 0.5 | gallon per minute | E1 | 0 | 0 | 0 | 1.5 GPM | 1 |  |  |  |  | I= Instant-off (spring)
[5 empty] | -- |  |  |  |  | TOTAL | 1 |  | 0 | 1.0 GPM | 0 |  |  |  |  | H=hand (manual)
[5 empty] | -- | [8 empty] | 0.5 GPM | 0
[5 empty] | -- | [8 empty] | TOTAL | 1
--
[5 empty] | -- | [5 empty] | Qty | % |  | Faucets | Qty | S | M | I | H
| Office Building C |  | Break rooms | Faucets | Office Building C-Break rooms-Faucets | Employees | E3 | 2 | gallon per minute | E3 | 0 | 0 | 0 | 2.5 + GPM | 0 |  |  |  |  | S=Sensor
| Office Building C |  | Break rooms | Faucets | Office Building C-Break rooms-Faucets |  | E2 | 1 | gallon per minute | E2 | 1 | 1 | 0 | 2.0 GPM | 0 |  |  |  |  | M=Metered
| Office Building C |  | Break rooms | Faucets | Office Building C-Break rooms-Faucets |  | E1 | 0.5 | gallon per minute | E1 | 0 | 0 | 0 | 1.5 GPM | 1 |  |  |  |  | I= Instant-off (spring)
[5 empty] | -- |  |  |  |  | TOTAL | 1 |  | 0 | 1.0 GPM | 0 |  |  |  |  | H=hand (manual)
[5 empty] | -- | [8 empty] | 0.5 GPM | 0
[5 empty] | -- | [8 empty] | TOTAL | 1
--
[5 empty] | -- | [8 empty] | Outdoor irrigation
[5 empty] | -- | [5 empty] | Qty | % |  | inches per sq ft landscape | Qty
| Office Building C |  | Landscaping | Outdoor irrigation | Office Building C-Landscaping-Outdoor irrigation | Sq feet of landscape | E3 | 28.6 | gallons per sq. ft. | E3 | 0 | 0 | 0 | 1.0 + | 0
| Office Building C |  | Landscaping | Outdoor irrigation | Office Building C-Landscaping-Outdoor irrigation |  | E2 | 13.9808 | gallons per sq. ft. | E2 | 1 | 1 | 0 | 0.76 - 1.0 | 0
| Office Building C |  | Landscaping | Outdoor irrigation | Office Building C-Landscaping-Outdoor irrigation |  | E1 | 0.59137 | gallons per sq. ft. | E1 | 0 | 0 | 0 | 0.51 - 0.75 | 1
[5 empty] | -- |  |  |  |  | TOTAL | 1 |  | 0 | 0.26 - 0.50 | 0
[5 empty] | -- | [8 empty] | 0.1 - 0.25 | 0
[5 empty] | -- | [8 empty] | less than 0.1 | 0
[5 empty] | -- | [8 empty] | TOTAL | 1
--
[5 empty] | -- | [5 empty] | Qty | % |  | Boiler | Qty
| Office Building C |  | Maintenance | Boiler | Office Building C-Maintenance-Boiler | Number of Boilers | E3 | 100 | gallons per day | E3 | 0 | 0 | 0 |  | 0
| Office Building C |  | Maintenance | Boiler | Office Building C-Maintenance-Boiler |  | E2 | 75 | gallons per day | E2 | 1 | 1 | 0 |  | 0
| Office Building C |  | Maintenance | Boiler | Office Building C-Maintenance-Boiler |  | E1 | 50 | gallons per day | E1 | 0 | 0 | 0 |  | 1
[5 empty] | -- |  |  |  |  | TOTAL | 1 |  | 0 |  | 0
[5 empty] | -- | [9 empty] | 0
[5 empty] | -- | [9 empty] | 0
[5 empty] | -- | [8 empty] | TOTAL | 1
--
[5 empty] | -- | [5 empty] | Qty | % |  | Other 1 | Qty
| Office Building C |  | Other | Other 1 | Office Building C-Other-Other 1 | Other 1 Undefined Unit | E3 | 10 | gallons per day per unit | E3 | 0 | 0 | 0 | inefficient | 0
| Office Building C |  | Other | Other 1 | Office Building C-Other-Other 1 |  | E2 | 7.5 | gallons per day per unit | E2 | 1 | 1 | 0 | more efficient | 1
| Office Building C |  | Other | Other 1 | Office Building C-Other-Other 1 |  | E1 | 5 | gallons per day per unit | E1 | 0 | 0 | 0 | most efficient | 0
[5 empty] | -- |  |  |  |  | TOTAL | 1 |  | 0 | TOTAL | 1
--
[5 empty] | -- | [5 empty] | Qty | % |  | Other 2 | Qty
| Office Building C |  | Other | Other 2 | Office Building C-Other-Other 2 | Other 2 Undefined Unit | E3 | 10 | gallons per day per unit | E3 | 0 | 0 | 0 | inefficient | 0
| Office Building C |  | Other | Other 2 | Office Building C-Other-Other 2 |  | E2 | 7.5 | gallons per day per unit | E2 | 1 | 1 | 0 | more efficient | 1
| Office Building C |  | Other | Other 2 | Office Building C-Other-Other 2 |  | E1 | 5 | gallons per day per unit | E1 | 0 | 0 | 0 | most efficient | 0
[5 empty] | -- |  |  |  |  | TOTAL | 1 |  | 0 | TOTAL | 1
--
[5 empty] | -- | [5 empty] | Qty | % |  | Other 3 | Qty
| Office Building C |  | Other | Other 3 | Office Building C-Other-Other 3 | Other 3 Undefined Unit | E3 | 10 | gallons per day per unit | E3 | 0 | 0 | 0 | inefficient | 0
| Office Building C |  | Other | Other 3 | Office Building C-Other-Other 3 |  | E2 | 7.5 | gallons per day per unit | E2 | 1 | 1 | 0 | more efficient | 1
| Office Building C |  | Other | Other 3 | Office Building C-Other-Other 3 |  | E1 | 5 | gallons per day per unit | E1 | 0 | 0 | 0 | most efficient | 0
[5 empty] | -- |  |  |  |  | TOTAL | 1 |  | 0 | TOTAL | 1
--
--
[5 empty] | -- | [5 empty] | Qty | % |  | Toilet Type | Qty | S | M
| Office Building D |  | Restrooms | Toilets | Office Building D-Restrooms-Toilets | Employees | E3 | 3.5 | gallons per flush | E3 | 0 | 0 | 0 | Flushometer 3.5 | 0 |  |  | S=Sensor
| Office Building D |  | Restrooms | Toilets | Office Building D-Restrooms-Toilets |  | E2 | 1.6 | gallons per flush | E2 | 1 | 1 | 0 | Flushometer 1.6 | 1 |  |  | M=Metered
| Office Building D |  | Restrooms | Toilets | Office Building D-Restrooms-Toilets |  | E1 | 1.28 | gallons per flush | E1 | 0 | 0 | 0 | Flushometer 1.28 | 0
[5 empty] | -- |  |  |  |  | TOTAL | 1 |  | 0 | Flushometer dual | 0
[5 empty] | -- | [8 empty] | Pressure Assist 1.6 | 0
[5 empty] | -- |  |  |  |  | Note: If you want to use the percentages in column M as derived from column P, then enter those percentages in the Data Entry tab. |  |  |  | Pressure Assist 1.28 | 0
[5 empty] | -- | [8 empty] | Gravity 3.5 | 0
[5 empty] | -- | [8 empty] | Gravity 1.6 | 0
[5 empty] | -- | [8 empty] | Gravity 1.28 | 0
[5 empty] | -- | [8 empty] | Gravity Dual-flush | 0
[5 empty] | -- | [8 empty] | TOTAL | 1
--
[5 empty] | -- | [5 empty] | Qty | % |  | Urinal Type | Qty | S | M
| Office Building D |  | Restrooms | Urinals | Office Building D-Restrooms-Urinals | Employees | E3 | 2 | gallons per flush | E3 | 0 | 0 | 0 | Urinal 3.5 | 0
| Office Building D |  | Restrooms | Urinals | Office Building D-Restrooms-Urinals |  | E2 | 1 | gallons per flush | E2 | 1 | 1 | 0 | Urinal 2.0 | 0
| Office Building D |  | Restrooms | Urinals | Office Building D-Restrooms-Urinals |  | E1 | 0.125 | gallons per flush | E1 | 0 | 0 | 0 | Urinal 1.5 | 0
[5 empty] | -- |  |  |  |  | TOTAL | 1 |  | 0 | Urinal 1 | 1
[5 empty] | -- | [8 empty] | Urinal 0.5 | 0
[5 empty] | -- | [8 empty] | Non-water | 0
[5 empty] | -- | [8 empty] | TOTAL | 1
--
[5 empty] | -- | [5 empty] | Qty | % |  | Faucets | Qty | S | M | I | H
| Office Building D |  | Restrooms | Faucets | Office Building D-Restrooms-Faucets | Employees | E3 | 2 | gallon per minute | E3 | 0 | 0 | 0 | 2.5 + GPM | 0 |  |  |  |  | S=Sensor
| Office Building D |  | Restrooms | Faucets | Office Building D-Restrooms-Faucets |  | E2 | 1 | gallon per minute | E2 | 1 | 1 | 0 | 2.0 GPM | 0 |  |  |  |  | M=Metered
| Office Building D |  | Restrooms | Faucets | Office Building D-Restrooms-Faucets |  | E1 | 0.5 | gallon per minute | E1 | 0 | 0 | 0 | 1.5 GPM | 1 |  |  |  |  | I= Instant-off (spring)
[5 empty] | -- |  |  |  |  | TOTAL | 1 |  | 0 | 1.0 GPM | 0 |  |  |  |  | H=hand (manual)
[5 empty] | -- | [8 empty] | 0.5 GPM | 0
[5 empty] | -- | [8 empty] | TOTAL | 1
--
[5 empty] | -- | [5 empty] | Qty | % |  | Faucets | Qty | S | M | I | H
| Office Building D |  | Break rooms | Faucets | Office Building D-Break rooms-Faucets | Employees | E3 | 2 | gallon per minute | E3 | 0 | 0 | 0 | 2.5 + GPM | 0 |  |  |  |  | S=Sensor
| Office Building D |  | Break rooms | Faucets | Office Building D-Break rooms-Faucets |  | E2 | 1 | gallon per minute | E2 | 1 | 1 | 0 | 2.0 GPM | 0 |  |  |  |  | M=Metered
| Office Building D |  | Break rooms | Faucets | Office Building D-Break rooms-Faucets |  | E1 | 0.5 | gallon per minute | E1 | 0 | 0 | 0 | 1.5 GPM | 1 |  |  |  |  | I= Instant-off (spring)
[5 empty] | -- |  |  |  |  | TOTAL | 1 |  | 0 | 1.0 GPM | 0 |  |  |  |  | H=hand (manual)
[5 empty] | -- | [8 empty] | 0.5 GPM | 0
[5 empty] | -- | [8 empty] | TOTAL | 1
--
[5 empty] | -- | [8 empty] | Outdoor irrigation
[5 empty] | -- | [5 empty] | Qty | % |  | inches per sq ft landscape | Qty
| Office Building D |  | Landscaping | Outdoor irrigation | Office Building D-Landscaping-Outdoor irrigation | Sq feet of landscape | E3 | 28.6 | gallons per sq. ft. | E3 | 0 | 0 | 0 | 1.0 + | 0
| Office Building D |  | Landscaping | Outdoor irrigation | Office Building D-Landscaping-Outdoor irrigation |  | E2 | 13.9808 | gallons per sq. ft. | E2 | 1 | 1 | 0 | 0.76 - 1.0 | 0
| Office Building D |  | Landscaping | Outdoor irrigation | Office Building D-Landscaping-Outdoor irrigation |  | E1 | 0.59137 | gallons per sq. ft. | E1 | 0 | 0 | 0 | 0.51 - 0.75 | 1
[5 empty] | -- |  |  |  |  | TOTAL | 1 |  | 0 | 0.26 - 0.50 | 0
[5 empty] | -- | [8 empty] | 0.1 - 0.25 | 0
[5 empty] | -- | [8 empty] | less than 0.1 | 0
[5 empty] | -- | [8 empty] | TOTAL | 1
--
[5 empty] | -- | [5 empty] | Qty | % |  | Boiler | Qty
| Office Building D |  | Maintenance | Boiler | Office Building D-Maintenance-Boiler | Number of Boilers | E3 | 100 | gallons per day | E3 | 0 | 0 | 0 |  | 0
| Office Building D |  | Maintenance | Boiler | Office Building D-Maintenance-Boiler |  | E2 | 75 | gallons per day | E2 | 1 | 1 | 0 |  | 0
| Office Building D |  | Maintenance | Boiler | Office Building D-Maintenance-Boiler |  | E1 | 50 | gallons per day | E1 | 0 | 0 | 0 |  | 1
[5 empty] | -- |  |  |  |  | TOTAL | 1 |  | 0 |  | 0
[5 empty] | -- | [9 empty] | 0
[5 empty] | -- | [9 empty] | 0
[5 empty] | -- | [8 empty] | TOTAL | 1
--
[5 empty] | -- | [5 empty] | Qty | % |  | Other 1 | Qty
| Office Building D |  | Other | Other 1 | Office Building D-Other-Other 1 | Other 1 Undefined Unit | E3 | 10 | gallons per day per unit | E3 | 0 | 0 | 0 | inefficient | 0
| Office Building D |  | Other | Other 1 | Office Building D-Other-Other 1 |  | E2 | 7.5 | gallons per day per unit | E2 | 1 | 1 | 0 | more efficient | 1
| Office Building D |  | Other | Other 1 | Office Building D-Other-Other 1 |  | E1 | 5 | gallons per day per unit | E1 | 0 | 0 | 0 | most efficient | 0
[5 empty] | -- |  |  |  |  | TOTAL | 1 |  | 0 | TOTAL | 1
--
[5 empty] | -- | [5 empty] | Qty | % |  | Other 2 | Qty
| Office Building D |  | Other | Other 2 | Office Building D-Other-Other 2 | Other 2 Undefined Unit | E3 | 10 | gallons per day per unit | E3 | 0 | 0 | 0 | inefficient | 0
| Office Building D |  | Other | Other 2 | Office Building D-Other-Other 2 |  | E2 | 7.5 | gallons per day per unit | E2 | 1 | 1 | 0 | more efficient | 1
| Office Building D |  | Other | Other 2 | Office Building D-Other-Other 2 |  | E1 | 5 | gallons per day per unit | E1 | 0 | 0 | 0 | most efficient | 0
[5 empty] | -- |  |  |  |  | TOTAL | 1 |  | 0 | TOTAL | 1
--
[5 empty] | -- | [5 empty] | Qty | % |  | Other 3 | Qty
| Office Building D |  | Other | Other 3 | Office Building D-Other-Other 3 | Other 3 Undefined Unit | E3 | 10 | gallons per day per unit | E3 | 0 | 0 | 0 | inefficient | 0
| Office Building D |  | Other | Other 3 | Office Building D-Other-Other 3 |  | E2 | 7.5 | gallons per day per unit | E2 | 1 | 1 | 0 | more efficient | 1
| Office Building D |  | Other | Other 3 | Office Building D-Other-Other 3 |  | E1 | 5 | gallons per day per unit | E1 | 0 | 0 | 0 | most efficient | 0
[5 empty] | -- |  |  |  |  | TOTAL | 1 |  | 0 | TOTAL | 1
--
--
[5 empty] | -- | [5 empty] | Qty | % |  | Toilet Type | Qty | S | M
| Office Building E |  | Restrooms | Toilets | Office Building E-Restrooms-Toilets | Employees | E3 | 3.5 | gallons per flush | E3 | 0 | 0 | 0 | Flushometer 3.5 | 0 |  |  | S=Sensor
| Office Building E |  | Restrooms | Toilets | Office Building E-Restrooms-Toilets |  | E2 | 1.6 | gallons per flush | E2 | 1 | 1 | 0 | Flushometer 1.6 | 1 |  |  | M=Metered
| Office Building E |  | Restrooms | Toilets | Office Building E-Restrooms-Toilets |  | E1 | 1.28 | gallons per flush | E1 | 0 | 0 | 0 | Flushometer 1.28 | 0
[5 empty] | -- |  |  |  |  | TOTAL | 1 |  | 0 | Flushometer dual | 0
[5 empty] | -- | [8 empty] | Pressure Assist 1.6 | 0
[5 empty] | -- |  |  |  |  | Note: If you want to use the percentages in column M as derived from column P, then enter those percentages in the Data Entry tab. |  |  |  | Pressure Assist 1.28 | 0
[5 empty] | -- | [8 empty] | Gravity 3.5 | 0
[5 empty] | -- | [8 empty] | Gravity 1.6 | 0
[5 empty] | -- | [8 empty] | Gravity 1.28 | 0
[5 empty] | -- | [8 empty] | Gravity Dual-flush | 0
[5 empty] | -- | [8 empty] | TOTAL | 1
--
[5 empty] | -- | [5 empty] | Qty | % |  | Urinal Type | Qty | S | M
| Office Building E |  | Restrooms | Urinals | Office Building E-Restrooms-Urinals | Employees | E3 | 2 | gallons per flush | E3 | 0 | 0 | 0 | Urinal 3.5 | 0
| Office Building E |  | Restrooms | Urinals | Office Building E-Restrooms-Urinals |  | E2 | 1 | gallons per flush | E2 | 1 | 1 | 0 | Urinal 2.0 | 0
| Office Building E |  | Restrooms | Urinals | Office Building E-Restrooms-Urinals |  | E1 | 0.125 | gallons per flush | E1 | 0 | 0 | 0 | Urinal 1.5 | 0
[5 empty] | -- |  |  |  |  | TOTAL | 1 |  | 0 | Urinal 1 | 1
[5 empty] | -- | [8 empty] | Urinal 0.5 | 0
[5 empty] | -- | [8 empty] | Non-water | 0
[5 empty] | -- | [8 empty] | TOTAL | 1
--
[5 empty] | -- | [5 empty] | Qty | % |  | Faucets | Qty | S | M | I | H
| Office Building E |  | Restrooms | Faucets | Office Building E-Restrooms-Faucets | Employees | E3 | 2 | gallon per minute | E3 | 0 | 0 | 0 | 2.5 + GPM | 0 |  |  |  |  | S=Sensor
| Office Building E |  | Restrooms | Faucets | Office Building E-Restrooms-Faucets |  | E2 | 1 | gallon per minute | E2 | 1 | 1 | 0 | 2.0 GPM | 0 |  |  |  |  | M=Metered
| Office Building E |  | Restrooms | Faucets | Office Building E-Restrooms-Faucets |  | E1 | 0.5 | gallon per minute | E1 | 0 | 0 | 0 | 1.5 GPM | 1 |  |  |  |  | I= Instant-off (spring)
[5 empty] | -- |  |  |  |  | TOTAL | 1 |  | 0 | 1.0 GPM | 0 |  |  |  |  | H=hand (manual)
[5 empty] | -- | [8 empty] | 0.5 GPM | 0
[5 empty] | -- | [8 empty] | TOTAL | 1
--
[5 empty] | -- | [5 empty] | Qty | % |  | Faucets | Qty | S | M | I | H
| Office Building E |  | Break rooms | Faucets | Office Building E-Break rooms-Faucets | Employees | E3 | 2 | gallon per minute | E3 | 0 | 0 | 0 | 2.5 + GPM | 0 |  |  |  |  | S=Sensor
| Office Building E |  | Break rooms | Faucets | Office Building E-Break rooms-Faucets |  | E2 | 1 | gallon per minute | E2 | 1 | 1 | 0 | 2.0 GPM | 0 |  |  |  |  | M=Metered
| Office Building E |  | Break rooms | Faucets | Office Building E-Break rooms-Faucets |  | E1 | 0.5 | gallon per minute | E1 | 0 | 0 | 0 | 1.5 GPM | 1 |  |  |  |  | I= Instant-off (spring)
[5 empty] | -- |  |  |  |  | TOTAL | 1 |  | 0 | 1.0 GPM | 0 |  |  |  |  | H=hand (manual)
[5 empty] | -- | [8 empty] | 0.5 GPM | 0
[5 empty] | -- | [8 empty] | TOTAL | 1
--
[5 empty] | -- | [8 empty] | Outdoor irrigation
[5 empty] | -- | [5 empty] | Qty | % |  | inches per sq ft landscape | Qty
| Office Building E |  | Landscaping | Outdoor irrigation | Office Building E-Landscaping-Outdoor irrigation | Sq feet of landscape | E3 | 28.6 | gallons per sq. ft. | E3 | 0 | 0 | 0 | 1.0 + | 0
| Office Building E |  | Landscaping | Outdoor irrigation | Office Building E-Landscaping-Outdoor irrigation |  | E2 | 13.9808 | gallons per sq. ft. | E2 | 1 | 1 | 0 | 0.76 - 1.0 | 0
| Office Building E |  | Landscaping | Outdoor irrigation | Office Building E-Landscaping-Outdoor irrigation |  | E1 | 0.59137 | gallons per sq. ft. | E1 | 0 | 0 | 0 | 0.51 - 0.75 | 1
[5 empty] | -- |  |  |  |  | TOTAL | 1 |  | 0 | 0.26 - 0.50 | 0
[5 empty] | -- | [8 empty] | 0.1 - 0.25 | 0
[5 empty] | -- | [8 empty] | less than 0.1 | 0
[5 empty] | -- | [8 empty] | TOTAL | 1
--
[5 empty] | -- | [5 empty] | Qty | % |  | Boiler | Qty
| Office Building E |  | Maintenance | Boiler | Office Building E-Maintenance-Boiler | Number of Boilers | E3 | 100 | gallons per day | E3 | 0 | 0 | 0 |  | 0
| Office Building E |  | Maintenance | Boiler | Office Building E-Maintenance-Boiler |  | E2 | 75 | gallons per day | E2 | 1 | 1 | 0 |  | 0
| Office Building E |  | Maintenance | Boiler | Office Building E-Maintenance-Boiler |  | E1 | 50 | gallons per day | E1 | 0 | 0 | 0 |  | 1
[5 empty] | -- |  |  |  |  | TOTAL | 1 |  | 0 |  | 0
[5 empty] | -- | [9 empty] | 0
[5 empty] | -- | [9 empty] | 0
[5 empty] | -- | [8 empty] | TOTAL | 1
--
[5 empty] | -- | [5 empty] | Qty | % |  | Other 1 | Qty
| Office Building E |  | Other | Other 1 | Office Building E-Other-Other 1 | Other 1 Undefined Unit | E3 | 10 | gallons per day per unit | E3 | 0 | 0 | 0 | inefficient | 0
| Office Building E |  | Other | Other 1 | Office Building E-Other-Other 1 |  | E2 | 7.5 | gallons per day per unit | E2 | 1 | 1 | 0 | more efficient | 1
| Office Building E |  | Other | Other 1 | Office Building E-Other-Other 1 |  | E1 | 5 | gallons per day per unit | E1 | 0 | 0 | 0 | most efficient | 0
[5 empty] | -- |  |  |  |  | TOTAL | 1 |  | 0 | TOTAL | 1
--
[5 empty] | -- | [5 empty] | Qty | % |  | Other 2 | Qty
| Office Building E |  | Other | Other 2 | Office Building E-Other-Other 2 | Other 2 Undefined Unit | E3 | 10 | gallons per day per unit | E3 | 0 | 0 | 0 | inefficient | 0
| Office Building E |  | Other | Other 2 | Office Building E-Other-Other 2 |  | E2 | 7.5 | gallons per day per unit | E2 | 1 | 1 | 0 | more efficient | 1
| Office Building E |  | Other | Other 2 | Office Building E-Other-Other 2 |  | E1 | 5 | gallons per day per unit | E1 | 0 | 0 | 0 | most efficient | 0
[5 empty] | -- |  |  |  |  | TOTAL | 1 |  | 0 | TOTAL | 1
--
[5 empty] | -- | [5 empty] | Qty | % |  | Other 3 | Qty
| Office Building E |  | Other | Other 3 | Office Building E-Other-Other 3 | Other 3 Undefined Unit | E3 | 10 | gallons per day per unit | E3 | 0 | 0 | 0 | inefficient | 0
| Office Building E |  | Other | Other 3 | Office Building E-Other-Other 3 |  | E2 | 7.5 | gallons per day per unit | E2 | 1 | 1 | 0 | more efficient | 1
| Office Building E |  | Other | Other 3 | Office Building E-Other-Other 3 |  | E1 | 5 | gallons per day per unit | E1 | 0 | 0 | 0 | most efficient | 0
[5 empty] | -- |  |  |  |  | TOTAL | 1 |  | 0 | TOTAL | 1
--
[5 empty] | -- | [5 empty] | Qty | % |  | Toilet Type | Qty | S | M
| Rental Car Center A |  | Restrooms | Toilets | Rental Car Center A-Restrooms-Toilets | Passengers | E3 | 3.5 | gallons per flush | E3 | 0 | 0 | 0 | Flushometer 3.5 | 0 |  |  | S=Sensor
| Rental Car Center A |  | Restrooms | Toilets | Rental Car Center A-Restrooms-Toilets |  | E2 | 1.6 | gallons per flush | E2 | 1 | 1 | 0 | Flushometer 1.6 | 1 |  |  | M=Metered
| Rental Car Center A |  | Restrooms | Toilets | Rental Car Center A-Restrooms-Toilets |  | E1 | 1.28 | gallons per flush | E1 | 0 | 0 | 0 | Flushometer 1.28 | 0
[5 empty] | -- |  |  |  |  | TOTAL | 1 |  | 0 | Flushometer dual | 0
[5 empty] | -- | [8 empty] | Pressure Assist 1.6 | 0
[5 empty] | -- |  |  |  |  | Note: If you want to use the percentages in column M as derived from column P, then enter those percentages in the Data Entry tab. |  |  |  | Pressure Assist 1.28 | 0
[5 empty] | -- | [8 empty] | Gravity 3.5 | 0
[5 empty] | -- | [8 empty] | Gravity 1.6 | 0
[5 empty] | -- | [8 empty] | Gravity 1.28 | 0
[5 empty] | -- | [8 empty] | Gravity Dual-flush | 0
[5 empty] | -- | [8 empty] | TOTAL | 1
--
[5 empty] | -- | [5 empty] | Qty | % |  | Urinal Type | Qty | S | M
| Rental Car Center A |  | Restrooms | Urinals | Rental Car Center A-Restrooms-Urinals | Passengers | E3 | 2 | gallons per flush | E3 | 0 | 0 | 0 | Urinal 3.5 | 0
| Rental Car Center A |  | Restrooms | Urinals | Rental Car Center A-Restrooms-Urinals |  | E2 | 1 | gallons per flush | E2 | 1 | 1 | 0 | Urinal 2.0 | 0
| Rental Car Center A |  | Restrooms | Urinals | Rental Car Center A-Restrooms-Urinals |  | E1 | 0.125 | gallons per flush | E1 | 0 | 0 | 0 | Urinal 1.5 | 0
[5 empty] | -- |  |  |  |  | TOTAL | 1 |  | 0 | Urinal 1 | 1
[5 empty] | -- | [8 empty] | Urinal 0.5 | 0
[5 empty] | -- | [8 empty] | Non-water | 0
[5 empty] | -- | [8 empty] | TOTAL | 1
--
[5 empty] | -- | [5 empty] | Qty | % |  | Faucets | Qty | S | M | I | H
| Rental Car Center A |  | Restrooms | Faucets | Rental Car Center A-Restrooms-Faucets | Passengers | E3 | 2 | gallon per minute | E3 | 0 | 0 | 0 | 2.5 + GPM | 0 |  |  |  |  | S=Sensor
| Rental Car Center A |  | Restrooms | Faucets | Rental Car Center A-Restrooms-Faucets |  | E2 | 1 | gallon per minute | E2 | 1 | 1 | 0 | 2.0 GPM | 0 |  |  |  |  | M=Metered
| Rental Car Center A |  | Restrooms | Faucets | Rental Car Center A-Restrooms-Faucets |  | E1 | 0.5 | gallon per minute | E1 | 0 | 0 | 0 | 1.5 GPM | 1 |  |  |  |  | I= Instant-off (spring)
[5 empty] | -- |  |  |  |  | TOTAL | 1 |  | 0 | 1.0 GPM | 0 |  |  |  |  | H=hand (manual)
[5 empty] | -- | [8 empty] | 0.5 GPM | 0
[5 empty] | -- | [8 empty] | TOTAL | 1
--
[5 empty] | -- | [5 empty] | Qty | % |  | Faucets | Qty | S | M | I | H
| Rental Car Center A |  | Break rooms | Faucets | Rental Car Center A-Break rooms-Faucets | Employees | E3 | 2 | gallon per minute | E3 | 0 | 0 | 0 | 2.5 + GPM | 0 |  |  |  |  | S=Sensor
| Rental Car Center A |  | Break rooms | Faucets | Rental Car Center A-Break rooms-Faucets |  | E2 | 1 | gallon per minute | E2 | 1 | 1 | 0 | 2.0 GPM | 0 |  |  |  |  | M=Metered
| Rental Car Center A |  | Break rooms | Faucets | Rental Car Center A-Break rooms-Faucets |  | E1 | 0.5 | gallon per minute | E1 | 0 | 0 | 0 | 1.5 GPM | 1 |  |  |  |  | I= Instant-off (spring)
[5 empty] | -- |  |  |  |  | TOTAL | 1 |  | 0 | 1.0 GPM | 0 |  |  |  |  | H=hand (manual)
[5 empty] | -- | [8 empty] | 0.5 GPM | 0
[5 empty] | -- | [8 empty] | TOTAL | 1
--
[5 empty] | -- | [8 empty] | Outdoor irrigation
[5 empty] | -- | [5 empty] | Qty | % |  | inches per sq ft landscape | Qty
| Rental Car Center A |  | Landscaping | Outdoor irrigation | Rental Car Center A-Landscaping-Outdoor irrigation | Sq feet of landscape | E3 | 28.6 | gallons per sq. ft. | E3 | 0 | 0 | 0 | 1.0 + | 0
| Rental Car Center A |  | Landscaping | Outdoor irrigation | Rental Car Center A-Landscaping-Outdoor irrigation |  | E2 | 13.9808 | gallons per sq. ft. | E2 | 1 | 1 | 0 | 0.76 - 1.0 | 0
| Rental Car Center A |  | Landscaping | Outdoor irrigation | Rental Car Center A-Landscaping-Outdoor irrigation |  | E1 | 0.59137 | gallons per sq. ft. | E1 | 0 | 0 | 0 | 0.51 - 0.75 | 1
[5 empty] | -- |  |  |  |  | TOTAL | 1 |  | 0 | 0.26 - 0.50 | 0
[5 empty] | -- | [8 empty] | 0.1 - 0.25 | 0
[5 empty] | -- | [8 empty] | less than 0.1 | 0
[5 empty] | -- | [8 empty] | TOTAL | 1
--
[5 empty] | -- | [5 empty] | Qty | % |  | Boiler | Qty
| Rental Car Center A |  | Maintenance | Boiler | Rental Car Center A-Maintenance-Boiler | Number of Boilers | E3 | 100 | gallons per day | E3 | 0 | 0 | 0 |  | 0
| Rental Car Center A |  | Maintenance | Boiler | Rental Car Center A-Maintenance-Boiler |  | E2 | 75 | gallons per day | E2 | 1 | 1 | 0 |  | 0
| Rental Car Center A |  | Maintenance | Boiler | Rental Car Center A-Maintenance-Boiler |  | E1 | 50 | gallons per day | E1 | 0 | 0 | 0 |  | 1
[5 empty] | -- |  |  |  |  | TOTAL | 1 |  | 0 |  | 0
[5 empty] | -- | [9 empty] | 0
[5 empty] | -- | [9 empty] | 0
[5 empty] | -- | [8 empty] | TOTAL | 1
--
[5 empty] | -- | [5 empty] | Qty | % |  | Vehicle washing | Qty
| Rental Car Center A |  | Maintenance | Vehicle washing | Rental Car Center A-Maintenance-Vehicle washing | Rentals | E3 | 80 | gallons per day per unit | E3 | 0 | 0 | 0 |  | 0
| Rental Car Center A |  | Maintenance | Vehicle washing | Rental Car Center A-Maintenance-Vehicle washing |  | E2 | 40 | gallons per day per unit | E2 | 1 | 1 | 0 |  | 0
| Rental Car Center A |  | Maintenance | Vehicle washing | Rental Car Center A-Maintenance-Vehicle washing |  | E1 | 30 | gallons per day per unit | E1 | 0 | 0 | 0 |  | 1
[5 empty] | -- |  |  |  |  | TOTAL | 1 |  | 0 |  | 0
[5 empty] | -- | [9 empty] | 0
[5 empty] | -- | [9 empty] | 0
[5 empty] | -- | [8 empty] | TOTAL | 1
--
[5 empty] | -- | [5 empty] | Qty | % |  | Pavement cleaning | Qty
| Rental Car Center A |  | Maintenance | Pavement cleaning | Rental Car Center A-Maintenance-Pavement cleaning | Rentals | E3 | 10 | gallons per day per unit | E3 | 0 | 0 | 0 |  | 0
| Rental Car Center A |  | Maintenance | Pavement cleaning | Rental Car Center A-Maintenance-Pavement cleaning |  | E2 | 7.5 | gallons per day per unit | E2 | 1 | 1 | 0 |  | 0
| Rental Car Center A |  | Maintenance | Pavement cleaning | Rental Car Center A-Maintenance-Pavement cleaning |  | E1 | 5 | gallons per day per unit | E1 | 0 | 0 | 0 |  | 1
[5 empty] | -- |  |  |  |  | TOTAL | 1 |  | 0 |  | 0
[5 empty] | -- | [9 empty] | 0
[5 empty] | -- | [9 empty] | 0
[5 empty] | -- | [8 empty] | TOTAL | 1
--
[5 empty] | -- | [5 empty] | Qty | % |  | Other 1 | Qty
| Rental Car Center A |  | Other | Other 1 | Rental Car Center A-Other-Other 1 | Other 1 Undefined Unit | E3 | 10 | gallons per day per unit | E3 | 0 | 0 | 0 | inefficient | 0
| Rental Car Center A |  | Other | Other 1 | Rental Car Center A-Other-Other 1 |  | E2 | 7.5 | gallons per day per unit | E2 | 1 | 1 | 0 | more efficient | 1
| Rental Car Center A |  | Other | Other 1 | Rental Car Center A-Other-Other 1 |  | E1 | 5 | gallons per day per unit | E1 | 0 | 0 | 0 | most efficient | 0
[5 empty] | -- |  |  |  |  | TOTAL | 1 |  | 0 | TOTAL | 1
--
[5 empty] | -- | [5 empty] | Qty | % |  | Other 2 | Qty
| Rental Car Center A |  | Other | Other 2 | Rental Car Center A-Other-Other 2 | Other 2 Undefined Unit | E3 | 10 | gallons per day per unit | E3 | 0 | 0 | 0 | inefficient | 0
| Rental Car Center A |  | Other | Other 2 | Rental Car Center A-Other-Other 2 |  | E2 | 7.5 | gallons per day per unit | E2 | 1 | 1 | 0 | more efficient | 1
| Rental Car Center A |  | Other | Other 2 | Rental Car Center A-Other-Other 2 |  | E1 | 5 | gallons per day per unit | E1 | 0 | 0 | 0 | most efficient | 0
[5 empty] | -- |  |  |  |  | TOTAL | 1 |  | 0 | TOTAL | 1
--
[5 empty] | -- | [5 empty] | Qty | % |  | Other 3 | Qty
| Rental Car Center A |  | Other | Other 3 | Rental Car Center A-Other-Other 3 | Other 3 Undefined Unit | E3 | 10 | gallons per day per unit | E3 | 0 | 0 | 0 | inefficient | 0
| Rental Car Center A |  | Other | Other 3 | Rental Car Center A-Other-Other 3 |  | E2 | 7.5 | gallons per day per unit | E2 | 1 | 1 | 0 | more efficient | 1
| Rental Car Center A |  | Other | Other 3 | Rental Car Center A-Other-Other 3 |  | E1 | 5 | gallons per day per unit | E1 | 0 | 0 | 0 | most efficient | 0
[5 empty] | -- |  |  |  |  | TOTAL | 1 |  | 0 | TOTAL | 1
--
[5 empty] | -- | [5 empty] | Qty | % |  | Toilet Type | Qty | S | M
| Rental Car Center B |  | Restrooms | Toilets | Rental Car Center B-Restrooms-Toilets | Passengers | E3 | 3.5 | gallons per flush | E3 | 0 | 0 | 0 | Flushometer 3.5 | 0 |  |  | S=Sensor
| Rental Car Center B |  | Restrooms | Toilets | Rental Car Center B-Restrooms-Toilets |  | E2 | 1.6 | gallons per flush | E2 | 1 | 1 | 0 | Flushometer 1.6 | 1 |  |  | M=Metered
| Rental Car Center B |  | Restrooms | Toilets | Rental Car Center B-Restrooms-Toilets |  | E1 | 1.28 | gallons per flush | E1 | 0 | 0 | 0 | Flushometer 1.28 | 0
[5 empty] | -- |  |  |  |  | TOTAL | 1 |  | 0 | Flushometer dual | 0
[5 empty] | -- | [8 empty] | Pressure Assist 1.6 | 0
[5 empty] | -- |  |  |  |  | Note: If you want to use the percentages in column M as derived from column P, then enter those percentages in the Data Entry tab. |  |  |  | Pressure Assist 1.28 | 0
[5 empty] | -- | [8 empty] | Gravity 3.5 | 0
[5 empty] | -- | [8 empty] | Gravity 1.6 | 0
[5 empty] | -- | [8 empty] | Gravity 1.28 | 0
[5 empty] | -- | [8 empty] | Gravity Dual-flush | 0
[5 empty] | -- | [8 empty] | TOTAL | 1
--
[5 empty] | -- | [5 empty] | Qty | % |  | Urinal Type | Qty | S | M
| Rental Car Center B |  | Restrooms | Urinals | Rental Car Center B-Restrooms-Urinals | Passengers | E3 | 2 | gallons per flush | E3 | 0 | 0 | 0 | Urinal 3.5 | 0
| Rental Car Center B |  | Restrooms | Urinals | Rental Car Center B-Restrooms-Urinals |  | E2 | 1 | gallons per flush | E2 | 1 | 1 | 0 | Urinal 2.0 | 0
| Rental Car Center B |  | Restrooms | Urinals | Rental Car Center B-Restrooms-Urinals |  | E1 | 0.125 | gallons per flush | E1 | 0 | 0 | 0 | Urinal 1.5 | 0
[5 empty] | -- |  |  |  |  | TOTAL | 1 |  | 0 | Urinal 1 | 1
[5 empty] | -- | [8 empty] | Urinal 0.5 | 0
[5 empty] | -- | [8 empty] | Non-water | 0
[5 empty] | -- | [8 empty] | TOTAL | 1
--
[5 empty] | -- | [5 empty] | Qty | % |  | Faucets | Qty | S | M | I | H
| Rental Car Center B |  | Restrooms | Faucets | Rental Car Center B-Restrooms-Faucets | Passengers | E3 | 2 | gallon per minute | E3 | 0 | 0 | 0 | 2.5 + GPM | 0 |  |  |  |  | S=Sensor
| Rental Car Center B |  | Restrooms | Faucets | Rental Car Center B-Restrooms-Faucets |  | E2 | 1 | gallon per minute | E2 | 1 | 1 | 0 | 2.0 GPM | 0 |  |  |  |  | M=Metered
| Rental Car Center B |  | Restrooms | Faucets | Rental Car Center B-Restrooms-Faucets |  | E1 | 0.5 | gallon per minute | E1 | 0 | 0 | 0 | 1.5 GPM | 1 |  |  |  |  | I= Instant-off (spring)
[5 empty] | -- |  |  |  |  | TOTAL | 1 |  | 0 | 1.0 GPM | 0 |  |  |  |  | H=hand (manual)
[5 empty] | -- | [8 empty] | 0.5 GPM | 0
[5 empty] | -- | [8 empty] | TOTAL | 1
--
[5 empty] | -- | [5 empty] | Qty | % |  | Faucets | Qty | S | M | I | H
| Rental Car Center B |  | Break rooms | Faucets | Rental Car Center B-Break rooms-Faucets | Employees | E3 | 2 | gallon per minute | E3 | 0 | 0 | 0 | 2.5 + GPM | 0 |  |  |  |  | S=Sensor
| Rental Car Center B |  | Break rooms | Faucets | Rental Car Center B-Break rooms-Faucets |  | E2 | 1 | gallon per minute | E2 | 1 | 1 | 0 | 2.0 GPM | 0 |  |  |  |  | M=Metered
| Rental Car Center B |  | Break rooms | Faucets | Rental Car Center B-Break rooms-Faucets |  | E1 | 0.5 | gallon per minute | E1 | 0 | 0 | 0 | 1.5 GPM | 1 |  |  |  |  | I= Instant-off (spring)
[5 empty] | -- |  |  |  |  | TOTAL | 1 |  | 0 | 1.0 GPM | 0 |  |  |  |  | H=hand (manual)
[5 empty] | -- | [8 empty] | 0.5 GPM | 0
[5 empty] | -- | [8 empty] | TOTAL | 1
--
[5 empty] | -- | [8 empty] | Outdoor irrigation
[5 empty] | -- | [5 empty] | Qty | % |  | inches per sq ft landscape | Qty
| Rental Car Center B |  | Landscaping | Outdoor irrigation | Rental Car Center B-Landscaping-Outdoor irrigation | Sq feet of landscape | E3 | 28.6 | gallons per sq. ft. | E3 | 0 | 0 | 0 | 1.0 + | 0
| Rental Car Center B |  | Landscaping | Outdoor irrigation | Rental Car Center B-Landscaping-Outdoor irrigation |  | E2 | 13.9808 | gallons per sq. ft. | E2 | 1 | 1 | 0 | 0.76 - 1.0 | 0
| Rental Car Center B |  | Landscaping | Outdoor irrigation | Rental Car Center B-Landscaping-Outdoor irrigation |  | E1 | 0.59137 | gallons per sq. ft. | E1 | 0 | 0 | 0 | 0.51 - 0.75 | 1
[5 empty] | -- |  |  |  |  | TOTAL | 1 |  | 0 | 0.26 - 0.50 | 0
[5 empty] | -- | [8 empty] | 0.1 - 0.25 | 0
[5 empty] | -- | [8 empty] | less than 0.1 | 0
[5 empty] | -- | [8 empty] | TOTAL | 1
--
[5 empty] | -- | [5 empty] | Qty | % |  | Boiler | Qty
| Rental Car Center B |  | Maintenance | Boiler | Rental Car Center B-Maintenance-Boiler | Number of Boilers | E3 | 100 | gallons per day | E3 | 0 | 0 | 0 |  | 0
| Rental Car Center B |  | Maintenance | Boiler | Rental Car Center B-Maintenance-Boiler |  | E2 | 75 | gallons per day | E2 | 1 | 1 | 0 |  | 0
| Rental Car Center B |  | Maintenance | Boiler | Rental Car Center B-Maintenance-Boiler |  | E1 | 50 | gallons per day | E1 | 0 | 0 | 0 |  | 1
[5 empty] | -- |  |  |  |  | TOTAL | 1 |  | 0 |  | 0
[5 empty] | -- | [9 empty] | 0
[5 empty] | -- | [9 empty] | 0
[5 empty] | -- | [8 empty] | TOTAL | 1
--
[5 empty] | -- | [5 empty] | Qty | % |  | Vehicle washing | Qty
| Rental Car Center B |  | Maintenance | Vehicle washing | Rental Car Center B-Maintenance-Vehicle washing | Rentals | E3 | 80 | gallons per day per unit | E3 | 0 | 0 | 0 |  | 0
| Rental Car Center B |  | Maintenance | Vehicle washing | Rental Car Center B-Maintenance-Vehicle washing |  | E2 | 40 | gallons per day per unit | E2 | 1 | 1 | 0 |  | 0
| Rental Car Center B |  | Maintenance | Vehicle washing | Rental Car Center B-Maintenance-Vehicle washing |  | E1 | 30 | gallons per day per unit | E1 | 0 | 0 | 0 |  | 1
[5 empty] | -- |  |  |  |  | TOTAL | 1 |  | 0 |  | 0
[5 empty] | -- | [9 empty] | 0
[5 empty] | -- | [9 empty] | 0
[5 empty] | -- | [8 empty] | TOTAL | 1
--
[5 empty] | -- | [5 empty] | Qty | % |  | Pavement cleaning | Qty
| Rental Car Center B |  | Maintenance | Pavement cleaning | Rental Car Center B-Maintenance-Pavement cleaning | Rentals | E3 | 10 | gallons per day per unit | E3 | 0 | 0 | 0 |  | 0
| Rental Car Center B |  | Maintenance | Pavement cleaning | Rental Car Center B-Maintenance-Pavement cleaning |  | E2 | 7.5 | gallons per day per unit | E2 | 1 | 1 | 0 |  | 0
| Rental Car Center B |  | Maintenance | Pavement cleaning | Rental Car Center B-Maintenance-Pavement cleaning |  | E1 | 5 | gallons per day per unit | E1 | 0 | 0 | 0 |  | 1
[5 empty] | -- |  |  |  |  | TOTAL | 1 |  | 0 |  | 0
[5 empty] | -- | [9 empty] | 0
[5 empty] | -- | [9 empty] | 0
[5 empty] | -- | [8 empty] | TOTAL | 1
--
[5 empty] | -- | [5 empty] | Qty | % |  | Other 1 | Qty
| Rental Car Center B |  | Other | Other 1 | Rental Car Center B-Other-Other 1 | Other 1 Undefined Unit | E3 | 10 | gallons per day per unit | E3 | 0 | 0 | 0 | inefficient | 0
| Rental Car Center B |  | Other | Other 1 | Rental Car Center B-Other-Other 1 |  | E2 | 7.5 | gallons per day per unit | E2 | 1 | 1 | 0 | more efficient | 1
| Rental Car Center B |  | Other | Other 1 | Rental Car Center B-Other-Other 1 |  | E1 | 5 | gallons per day per unit | E1 | 0 | 0 | 0 | most efficient | 0
[5 empty] | -- |  |  |  |  | TOTAL | 1 |  | 0 | TOTAL | 1
--
[5 empty] | -- | [5 empty] | Qty | % |  | Other 2 | Qty
| Rental Car Center B |  | Other | Other 2 | Rental Car Center B-Other-Other 2 | Other 2 Undefined Unit | E3 | 10 | gallons per day per unit | E3 | 0 | 0 | 0 | inefficient | 0
| Rental Car Center B |  | Other | Other 2 | Rental Car Center B-Other-Other 2 |  | E2 | 7.5 | gallons per day per unit | E2 | 1 | 1 | 0 | more efficient | 1
| Rental Car Center B |  | Other | Other 2 | Rental Car Center B-Other-Other 2 |  | E1 | 5 | gallons per day per unit | E1 | 0 | 0 | 0 | most efficient | 0
[5 empty] | -- |  |  |  |  | TOTAL | 1 |  | 0 | TOTAL | 1
--
[5 empty] | -- | [5 empty] | Qty | % |  | Other 3 | Qty
| Rental Car Center B |  | Other | Other 3 | Rental Car Center B-Other-Other 3 | Other 3 Undefined Unit | E3 | 10 | gallons per day per unit | E3 | 0 | 0 | 0 | inefficient | 0
| Rental Car Center B |  | Other | Other 3 | Rental Car Center B-Other-Other 3 |  | E2 | 7.5 | gallons per day per unit | E2 | 1 | 1 | 0 | more efficient | 1
| Rental Car Center B |  | Other | Other 3 | Rental Car Center B-Other-Other 3 |  | E1 | 5 | gallons per day per unit | E1 | 0 | 0 | 0 | most efficient | 0
[5 empty] | -- |  |  |  |  | TOTAL | 1 |  | 0 | TOTAL | 1
--
[5 empty] | -- | [5 empty] | Qty | % |  | Toilet Type | Qty | S | M
| Rental Car Center C |  | Restrooms | Toilets | Rental Car Center C-Restrooms-Toilets | Passengers | E3 | 3.5 | gallons per flush | E3 | 0 | 0 | 0 | Flushometer 3.5 | 0 |  |  | S=Sensor
| Rental Car Center C |  | Restrooms | Toilets | Rental Car Center C-Restrooms-Toilets |  | E2 | 1.6 | gallons per flush | E2 | 1 | 1 | 0 | Flushometer 1.6 | 1 |  |  | M=Metered
| Rental Car Center C |  | Restrooms | Toilets | Rental Car Center C-Restrooms-Toilets |  | E1 | 1.28 | gallons per flush | E1 | 0 | 0 | 0 | Flushometer 1.28 | 0
[5 empty] | -- |  |  |  |  | TOTAL | 1 |  | 0 | Flushometer dual | 0
[5 empty] | -- | [8 empty] | Pressure Assist 1.6 | 0
[5 empty] | -- |  |  |  |  | Note: If you want to use the percentages in column M as derived from column P, then enter those percentages in the Data Entry tab. |  |  |  | Pressure Assist 1.28 | 0
[5 empty] | -- | [8 empty] | Gravity 3.5 | 0
[5 empty] | -- | [8 empty] | Gravity 1.6 | 0
[5 empty] | -- | [8 empty] | Gravity 1.28 | 0
[5 empty] | -- | [8 empty] | Gravity Dual-flush | 0
[5 empty] | -- | [8 empty] | TOTAL | 1
--
[5 empty] | -- | [5 empty] | Qty | % |  | Urinal Type | Qty | S | M
| Rental Car Center C |  | Restrooms | Urinals | Rental Car Center C-Restrooms-Urinals | Passengers | E3 | 2 | gallons per flush | E3 | 0 | 0 | 0 | Urinal 3.5 | 0
| Rental Car Center C |  | Restrooms | Urinals | Rental Car Center C-Restrooms-Urinals |  | E2 | 1 | gallons per flush | E2 | 1 | 1 | 0 | Urinal 2.0 | 0
| Rental Car Center C |  | Restrooms | Urinals | Rental Car Center C-Restrooms-Urinals |  | E1 | 0.125 | gallons per flush | E1 | 0 | 0 | 0 | Urinal 1.5 | 0
[5 empty] | -- |  |  |  |  | TOTAL | 1 |  | 0 | Urinal 1 | 1
[5 empty] | -- | [8 empty] | Urinal 0.5 | 0
[5 empty] | -- | [8 empty] | Non-water | 0
[5 empty] | -- | [8 empty] | TOTAL | 1
--
[5 empty] | -- | [5 empty] | Qty | % |  | Faucets | Qty | S | M | I | H
| Rental Car Center C |  | Restrooms | Faucets | Rental Car Center C-Restrooms-Faucets | Passengers | E3 | 2 | gallon per minute | E3 | 0 | 0 | 0 | 2.5 + GPM | 0 |  |  |  |  | S=Sensor
| Rental Car Center C |  | Restrooms | Faucets | Rental Car Center C-Restrooms-Faucets |  | E2 | 1 | gallon per minute | E2 | 1 | 1 | 0 | 2.0 GPM | 0 |  |  |  |  | M=Metered
| Rental Car Center C |  | Restrooms | Faucets | Rental Car Center C-Restrooms-Faucets |  | E1 | 0.5 | gallon per minute | E1 | 0 | 0 | 0 | 1.5 GPM | 1 |  |  |  |  | I= Instant-off (spring)
[5 empty] | -- |  |  |  |  | TOTAL | 1 |  | 0 | 1.0 GPM | 0 |  |  |  |  | H=hand (manual)
[5 empty] | -- | [8 empty] | 0.5 GPM | 0
[5 empty] | -- | [8 empty] | TOTAL | 1
--
[5 empty] | -- | [5 empty] | Qty | % |  | Faucets | Qty | S | M | I | H
| Rental Car Center C |  | Break rooms | Faucets | Rental Car Center C-Break rooms-Faucets | Employees | E3 | 2 | gallon per minute | E3 | 0 | 0 | 0 | 2.5 + GPM | 0 |  |  |  |  | S=Sensor
| Rental Car Center C |  | Break rooms | Faucets | Rental Car Center C-Break rooms-Faucets |  | E2 | 1 | gallon per minute | E2 | 1 | 1 | 0 | 2.0 GPM | 0 |  |  |  |  | M=Metered
| Rental Car Center C |  | Break rooms | Faucets | Rental Car Center C-Break rooms-Faucets |  | E1 | 0.5 | gallon per minute | E1 | 0 | 0 | 0 | 1.5 GPM | 1 |  |  |  |  | I= Instant-off (spring)
[5 empty] | -- |  |  |  |  | TOTAL | 1 |  | 0 | 1.0 GPM | 0 |  |  |  |  | H=hand (manual)
[5 empty] | -- | [8 empty] | 0.5 GPM | 0
[5 empty] | -- | [8 empty] | TOTAL | 1
--
[5 empty] | -- | [8 empty] | Outdoor irrigation
[5 empty] | -- | [5 empty] | Qty | % |  | inches per sq ft landscape | Qty
| Rental Car Center C |  | Landscaping | Outdoor irrigation | Rental Car Center C-Landscaping-Outdoor irrigation | Sq feet of landscape | E3 | 28.6 | gallons per sq. ft. | E3 | 0 | 0 | 0 | 1.0 + | 0
| Rental Car Center C |  | Landscaping | Outdoor irrigation | Rental Car Center C-Landscaping-Outdoor irrigation |  | E2 | 13.9808 | gallons per sq. ft. | E2 | 1 | 1 | 0 | 0.76 - 1.0 | 0
| Rental Car Center C |  | Landscaping | Outdoor irrigation | Rental Car Center C-Landscaping-Outdoor irrigation |  | E1 | 0.59137 | gallons per sq. ft. | E1 | 0 | 0 | 0 | 0.51 - 0.75 | 1
[5 empty] | -- |  |  |  |  | TOTAL | 1 |  | 0 | 0.26 - 0.50 | 0
[5 empty] | -- | [8 empty] | 0.1 - 0.25 | 0
[5 empty] | -- | [8 empty] | less than 0.1 | 0
[5 empty] | -- | [8 empty] | TOTAL | 1
--
[5 empty] | -- | [5 empty] | Qty | % |  | Boiler | Qty
| Rental Car Center C |  | Maintenance | Boiler | Rental Car Center C-Maintenance-Boiler | Number of Boilers | E3 | 100 | gallons per day | E3 | 0 | 0 | 0 |  | 0
| Rental Car Center C |  | Maintenance | Boiler | Rental Car Center C-Maintenance-Boiler |  | E2 | 75 | gallons per day | E2 | 1 | 1 | 0 |  | 0
| Rental Car Center C |  | Maintenance | Boiler | Rental Car Center C-Maintenance-Boiler |  | E1 | 50 | gallons per day | E1 | 0 | 0 | 0 |  | 1
[5 empty] | -- |  |  |  |  | TOTAL | 1 |  | 0 |  | 0
[5 empty] | -- | [9 empty] | 0
[5 empty] | -- | [9 empty] | 0
[5 empty] | -- | [8 empty] | TOTAL | 1
--
[5 empty] | -- | [5 empty] | Qty | % |  | Vehicle washing | Qty
| Rental Car Center C |  | Maintenance | Vehicle washing | Rental Car Center C-Maintenance-Vehicle washing | Rentals | E3 | 80 | gallons per day per unit | E3 | 0 | 0 | 0 |  | 0
| Rental Car Center C |  | Maintenance | Vehicle washing | Rental Car Center C-Maintenance-Vehicle washing |  | E2 | 40 | gallons per day per unit | E2 | 1 | 1 | 0 |  | 0
| Rental Car Center C |  | Maintenance | Vehicle washing | Rental Car Center C-Maintenance-Vehicle washing |  | E1 | 30 | gallons per day per unit | E1 | 0 | 0 | 0 |  | 1
[5 empty] | -- |  |  |  |  | TOTAL | 1 |  | 0 |  | 0
[5 empty] | -- | [9 empty] | 0
[5 empty] | -- | [9 empty] | 0
[5 empty] | -- | [8 empty] | TOTAL | 1
--
[5 empty] | -- | [5 empty] | Qty | % |  | Pavement cleaning | Qty
| Rental Car Center C |  | Maintenance | Pavement cleaning | Rental Car Center C-Maintenance-Pavement cleaning | Rentals | E3 | 10 | gallons per day per unit | E3 | 0 | 0 | 0 |  | 0
| Rental Car Center C |  | Maintenance | Pavement cleaning | Rental Car Center C-Maintenance-Pavement cleaning |  | E2 | 7.5 | gallons per day per unit | E2 | 1 | 1 | 0 |  | 0
| Rental Car Center C |  | Maintenance | Pavement cleaning | Rental Car Center C-Maintenance-Pavement cleaning |  | E1 | 5 | gallons per day per unit | E1 | 0 | 0 | 0 |  | 1
[5 empty] | -- |  |  |  |  | TOTAL | 1 |  | 0 |  | 0
[5 empty] | -- | [9 empty] | 0
[5 empty] | -- | [9 empty] | 0
[5 empty] | -- | [8 empty] | TOTAL | 1
--
[5 empty] | -- | [5 empty] | Qty | % |  | Other 1 | Qty
| Rental Car Center C |  | Other | Other 1 | Rental Car Center C-Other-Other 1 | Other 1 Undefined Unit | E3 | 10 | gallons per day per unit | E3 | 0 | 0 | 0 | inefficient | 0
| Rental Car Center C |  | Other | Other 1 | Rental Car Center C-Other-Other 1 |  | E2 | 7.5 | gallons per day per unit | E2 | 1 | 1 | 0 | more efficient | 1
| Rental Car Center C |  | Other | Other 1 | Rental Car Center C-Other-Other 1 |  | E1 | 5 | gallons per day per unit | E1 | 0 | 0 | 0 | most efficient | 0
[5 empty] | -- |  |  |  |  | TOTAL | 1 |  | 0 | TOTAL | 1
--
[5 empty] | -- | [5 empty] | Qty | % |  | Other 2 | Qty
| Rental Car Center C |  | Other | Other 2 | Rental Car Center C-Other-Other 2 | Other 2 Undefined Unit | E3 | 10 | gallons per day per unit | E3 | 0 | 0 | 0 | inefficient | 0
| Rental Car Center C |  | Other | Other 2 | Rental Car Center C-Other-Other 2 |  | E2 | 7.5 | gallons per day per unit | E2 | 1 | 1 | 0 | more efficient | 1
| Rental Car Center C |  | Other | Other 2 | Rental Car Center C-Other-Other 2 |  | E1 | 5 | gallons per day per unit | E1 | 0 | 0 | 0 | most efficient | 0
[5 empty] | -- |  |  |  |  | TOTAL | 1 |  | 0 | TOTAL | 1
--
[5 empty] | -- | [5 empty] | Qty | % |  | Other 3 | Qty
| Rental Car Center C |  | Other | Other 3 | Rental Car Center C-Other-Other 3 | Other 3 Undefined Unit | E3 | 10 | gallons per day per unit | E3 | 0 | 0 | 0 | inefficient | 0
| Rental Car Center C |  | Other | Other 3 | Rental Car Center C-Other-Other 3 |  | E2 | 7.5 | gallons per day per unit | E2 | 1 | 1 | 0 | more efficient | 1
| Rental Car Center C |  | Other | Other 3 | Rental Car Center C-Other-Other 3 |  | E1 | 5 | gallons per day per unit | E1 | 0 | 0 | 0 | most efficient | 0
[5 empty] | -- |  |  |  |  | TOTAL | 1 |  | 0 | TOTAL | 1
--
[5 empty] | -- | [5 empty] | Qty | % |  | Toilet Type | Qty | S | M
| Rental Car Center D |  | Restrooms | Toilets | Rental Car Center D-Restrooms-Toilets | Passengers | E3 | 3.5 | gallons per flush | E3 | 0 | 0 | 0 | Flushometer 3.5 | 0 |  |  | S=Sensor
| Rental Car Center D |  | Restrooms | Toilets | Rental Car Center D-Restrooms-Toilets |  | E2 | 1.6 | gallons per flush | E2 | 1 | 1 | 0 | Flushometer 1.6 | 1 |  |  | M=Metered
| Rental Car Center D |  | Restrooms | Toilets | Rental Car Center D-Restrooms-Toilets |  | E1 | 1.28 | gallons per flush | E1 | 0 | 0 | 0 | Flushometer 1.28 | 0
[5 empty] | -- |  |  |  |  | TOTAL | 1 |  | 0 | Flushometer dual | 0
[5 empty] | -- | [8 empty] | Pressure Assist 1.6 | 0
[5 empty] | -- |  |  |  |  | Note: If you want to use the percentages in column M as derived from column P, then enter those percentages in the Data Entry tab. |  |  |  | Pressure Assist 1.28 | 0
[5 empty] | -- | [8 empty] | Gravity 3.5 | 0
[5 empty] | -- | [8 empty] | Gravity 1.6 | 0
[5 empty] | -- | [8 empty] | Gravity 1.28 | 0
[5 empty] | -- | [8 empty] | Gravity Dual-flush | 0
[5 empty] | -- | [8 empty] | TOTAL | 1
--
[5 empty] | -- | [5 empty] | Qty | % |  | Urinal Type | Qty | S | M
| Rental Car Center D |  | Restrooms | Urinals | Rental Car Center D-Restrooms-Urinals | Passengers | E3 | 2 | gallons per flush | E3 | 0 | 0 | 0 | Urinal 3.5 | 0
| Rental Car Center D |  | Restrooms | Urinals | Rental Car Center D-Restrooms-Urinals |  | E2 | 1 | gallons per flush | E2 | 1 | 1 | 0 | Urinal 2.0 | 0
| Rental Car Center D |  | Restrooms | Urinals | Rental Car Center D-Restrooms-Urinals |  | E1 | 0.125 | gallons per flush | E1 | 0 | 0 | 0 | Urinal 1.5 | 0
[5 empty] | -- |  |  |  |  | TOTAL | 1 |  | 0 | Urinal 1 | 1
[5 empty] | -- | [8 empty] | Urinal 0.5 | 0
[5 empty] | -- | [8 empty] | Non-water | 0
[5 empty] | -- | [8 empty] | TOTAL | 1
--
[5 empty] | -- | [5 empty] | Qty | % |  | Faucets | Qty | S | M | I | H
| Rental Car Center D |  | Restrooms | Faucets | Rental Car Center D-Restrooms-Faucets | Passengers | E3 | 2 | gallon per minute | E3 | 0 | 0 | 0 | 2.5 + GPM | 0 |  |  |  |  | S=Sensor
| Rental Car Center D |  | Restrooms | Faucets | Rental Car Center D-Restrooms-Faucets |  | E2 | 1 | gallon per minute | E2 | 1 | 1 | 0 | 2.0 GPM | 0 |  |  |  |  | M=Metered
| Rental Car Center D |  | Restrooms | Faucets | Rental Car Center D-Restrooms-Faucets |  | E1 | 0.5 | gallon per minute | E1 | 0 | 0 | 0 | 1.5 GPM | 1 |  |  |  |  | I= Instant-off (spring)
[5 empty] | -- |  |  |  |  | TOTAL | 1 |  | 0 | 1.0 GPM | 0 |  |  |  |  | H=hand (manual)
[5 empty] | -- | [8 empty] | 0.5 GPM | 0
[5 empty] | -- | [8 empty] | TOTAL | 1
--
[5 empty] | -- | [5 empty] | Qty | % |  | Faucets | Qty | S | M | I | H
| Rental Car Center D |  | Break rooms | Faucets | Rental Car Center D-Break rooms-Faucets | Employees | E3 | 2 | gallon per minute | E3 | 0 | 0 | 0 | 2.5 + GPM | 0 |  |  |  |  | S=Sensor
| Rental Car Center D |  | Break rooms | Faucets | Rental Car Center D-Break rooms-Faucets |  | E2 | 1 | gallon per minute | E2 | 1 | 1 | 0 | 2.0 GPM | 0 |  |  |  |  | M=Metered
| Rental Car Center D |  | Break rooms | Faucets | Rental Car Center D-Break rooms-Faucets |  | E1 | 0.5 | gallon per minute | E1 | 0 | 0 | 0 | 1.5 GPM | 1 |  |  |  |  | I= Instant-off (spring)
[5 empty] | -- |  |  |  |  | TOTAL | 1 |  | 0 | 1.0 GPM | 0 |  |  |  |  | H=hand (manual)
[5 empty] | -- | [8 empty] | 0.5 GPM | 0
[5 empty] | -- | [8 empty] | TOTAL | 1
--
[5 empty] | -- | [8 empty] | Outdoor irrigation
[5 empty] | -- | [5 empty] | Qty | % |  | inches per sq ft landscape | Qty
| Rental Car Center D |  | Landscaping | Outdoor irrigation | Rental Car Center D-Landscaping-Outdoor irrigation | Sq feet of landscape | E3 | 28.6 | gallons per sq. ft. | E3 | 0 | 0 | 0 | 1.0 + | 0
| Rental Car Center D |  | Landscaping | Outdoor irrigation | Rental Car Center D-Landscaping-Outdoor irrigation |  | E2 | 13.9808 | gallons per sq. ft. | E2 | 1 | 1 | 0 | 0.76 - 1.0 | 0
| Rental Car Center D |  | Landscaping | Outdoor irrigation | Rental Car Center D-Landscaping-Outdoor irrigation |  | E1 | 0.59137 | gallons per sq. ft. | E1 | 0 | 0 | 0 | 0.51 - 0.75 | 1
[5 empty] | -- |  |  |  |  | TOTAL | 1 |  | 0 | 0.26 - 0.50 | 0
[5 empty] | -- | [8 empty] | 0.1 - 0.25 | 0
[5 empty] | -- | [8 empty] | less than 0.1 | 0
[5 empty] | -- | [8 empty] | TOTAL | 1
--
[5 empty] | -- | [5 empty] | Qty | % |  | Boiler | Qty
| Rental Car Center D |  | Maintenance | Boiler | Rental Car Center D-Maintenance-Boiler | Number of Boilers | E3 | 100 | gallons per day | E3 | 0 | 0 | 0 |  | 0
| Rental Car Center D |  | Maintenance | Boiler | Rental Car Center D-Maintenance-Boiler |  | E2 | 75 | gallons per day | E2 | 1 | 1 | 0 |  | 0
| Rental Car Center D |  | Maintenance | Boiler | Rental Car Center D-Maintenance-Boiler |  | E1 | 50 | gallons per day | E1 | 0 | 0 | 0 |  | 1
[5 empty] | -- |  |  |  |  | TOTAL | 1 |  | 0 |  | 0
[5 empty] | -- | [9 empty] | 0
[5 empty] | -- | [9 empty] | 0
[5 empty] | -- | [8 empty] | TOTAL | 1
--
[5 empty] | -- | [5 empty] | Qty | % |  | Vehicle washing | Qty
| Rental Car Center D |  | Maintenance | Vehicle washing | Rental Car Center D-Maintenance-Vehicle washing | Rentals | E3 | 80 | gallons per day per unit | E3 | 0 | 0 | 0 |  | 0
| Rental Car Center D |  | Maintenance | Vehicle washing | Rental Car Center D-Maintenance-Vehicle washing |  | E2 | 40 | gallons per day per unit | E2 | 1 | 1 | 0 |  | 0
| Rental Car Center D |  | Maintenance | Vehicle washing | Rental Car Center D-Maintenance-Vehicle washing |  | E1 | 30 | gallons per day per unit | E1 | 0 | 0 | 0 |  | 1
[5 empty] | -- |  |  |  |  | TOTAL | 1 |  | 0 |  | 0
[5 empty] | -- | [9 empty] | 0
[5 empty] | -- | [9 empty] | 0
[5 empty] | -- | [8 empty] | TOTAL | 1
--
[5 empty] | -- | [5 empty] | Qty | % |  | Pavement cleaning | Qty
| Rental Car Center D |  | Maintenance | Pavement cleaning | Rental Car Center D-Maintenance-Pavement cleaning | Rentals | E3 | 10 | gallons per day per unit | E3 | 0 | 0 | 0 |  | 0
| Rental Car Center D |  | Maintenance | Pavement cleaning | Rental Car Center D-Maintenance-Pavement cleaning |  | E2 | 7.5 | gallons per day per unit | E2 | 1 | 1 | 0 |  | 0
| Rental Car Center D |  | Maintenance | Pavement cleaning | Rental Car Center D-Maintenance-Pavement cleaning |  | E1 | 5 | gallons per day per unit | E1 | 0 | 0 | 0 |  | 1
[5 empty] | -- |  |  |  |  | TOTAL | 1 |  | 0 |  | 0
[5 empty] | -- | [9 empty] | 0
[5 empty] | -- | [9 empty] | 0
[5 empty] | -- | [8 empty] | TOTAL | 1
--
[5 empty] | -- | [5 empty] | Qty | % |  | Other 1 | Qty
| Rental Car Center D |  | Other | Other 1 | Rental Car Center D-Other-Other 1 | Other 1 Undefined Unit | E3 | 10 | gallons per day per unit | E3 | 0 | 0 | 0 | inefficient | 0
| Rental Car Center D |  | Other | Other 1 | Rental Car Center D-Other-Other 1 |  | E2 | 7.5 | gallons per day per unit | E2 | 1 | 1 | 0 | more efficient | 1
| Rental Car Center D |  | Other | Other 1 | Rental Car Center D-Other-Other 1 |  | E1 | 5 | gallons per day per unit | E1 | 0 | 0 | 0 | most efficient | 0
[5 empty] | -- |  |  |  |  | TOTAL | 1 |  | 0 | TOTAL | 1
--
[5 empty] | -- | [5 empty] | Qty | % |  | Other 2 | Qty
| Rental Car Center D |  | Other | Other 2 | Rental Car Center D-Other-Other 2 | Other 2 Undefined Unit | E3 | 10 | gallons per day per unit | E3 | 0 | 0 | 0 | inefficient | 0
| Rental Car Center D |  | Other | Other 2 | Rental Car Center D-Other-Other 2 |  | E2 | 7.5 | gallons per day per unit | E2 | 1 | 1 | 0 | more efficient | 1
| Rental Car Center D |  | Other | Other 2 | Rental Car Center D-Other-Other 2 |  | E1 | 5 | gallons per day per unit | E1 | 0 | 0 | 0 | most efficient | 0
[5 empty] | -- |  |  |  |  | TOTAL | 1 |  | 0 | TOTAL | 1
--
[5 empty] | -- | [5 empty] | Qty | % |  | Other 3 | Qty
| Rental Car Center D |  | Other | Other 3 | Rental Car Center D-Other-Other 3 | Other 3 Undefined Unit | E3 | 10 | gallons per day per unit | E3 | 0 | 0 | 0 | inefficient | 0
| Rental Car Center D |  | Other | Other 3 | Rental Car Center D-Other-Other 3 |  | E2 | 7.5 | gallons per day per unit | E2 | 1 | 1 | 0 | more efficient | 1
| Rental Car Center D |  | Other | Other 3 | Rental Car Center D-Other-Other 3 |  | E1 | 5 | gallons per day per unit | E1 | 0 | 0 | 0 | most efficient | 0
[5 empty] | -- |  |  |  |  | TOTAL | 1 |  | 0 | TOTAL | 1
--
--
[5 empty] | -- | [5 empty] | Qty | % |  | Toilet Type | Qty | S | M
| Rental Car Center E |  | Restrooms | Toilets | Rental Car Center E-Restrooms-Toilets | Passengers | E3 | 3.5 | gallons per flush | E3 | 0 | 0 | 0 | Flushometer 3.5 | 0 |  |  | S=Sensor
| Rental Car Center E |  | Restrooms | Toilets | Rental Car Center E-Restrooms-Toilets |  | E2 | 1.6 | gallons per flush | E2 | 1 | 1 | 0 | Flushometer 1.6 | 1 |  |  | M=Metered
| Rental Car Center E |  | Restrooms | Toilets | Rental Car Center E-Restrooms-Toilets |  | E1 | 1.28 | gallons per flush | E1 | 0 | 0 | 0 | Flushometer 1.28 | 0
[5 empty] | -- |  |  |  |  | TOTAL | 1 |  | 0 | Flushometer dual | 0
[5 empty] | -- | [8 empty] | Pressure Assist 1.6 | 0
[5 empty] | -- |  |  |  |  | Note: If you want to use the percentages in column M as derived from column P, then enter those percentages in the Data Entry tab. |  |  |  | Pressure Assist 1.28 | 0
[5 empty] | -- | [8 empty] | Gravity 3.5 | 0
[5 empty] | -- | [8 empty] | Gravity 1.6 | 0
[5 empty] | -- | [8 empty] | Gravity 1.28 | 0
[5 empty] | -- | [8 empty] | Gravity Dual-flush | 0
[5 empty] | -- | [8 empty] | TOTAL | 1
--
[5 empty] | -- | [5 empty] | Qty | % |  | Urinal Type | Qty | S | M
| Rental Car Center E |  | Restrooms | Urinals | Rental Car Center E-Restrooms-Urinals | Passengers | E3 | 2 | gallons per flush | E3 | 0 | 0 | 0 | Urinal 3.5 | 0
| Rental Car Center E |  | Restrooms | Urinals | Rental Car Center E-Restrooms-Urinals |  | E2 | 1 | gallons per flush | E2 | 1 | 1 | 0 | Urinal 2.0 | 0
| Rental Car Center E |  | Restrooms | Urinals | Rental Car Center E-Restrooms-Urinals |  | E1 | 0.125 | gallons per flush | E1 | 0 | 0 | 0 | Urinal 1.5 | 0
[5 empty] | -- |  |  |  |  | TOTAL | 1 |  | 0 | Urinal 1 | 1
[5 empty] | -- | [8 empty] | Urinal 0.5 | 0
[5 empty] | -- | [8 empty] | Non-water | 0
[5 empty] | -- | [8 empty] | TOTAL | 1
--
[5 empty] | -- | [5 empty] | Qty | % |  | Faucets | Qty | S | M | I | H
| Rental Car Center E |  | Restrooms | Faucets | Rental Car Center E-Restrooms-Faucets | Passengers | E3 | 2 | gallon per minute | E3 | 0 | 0 | 0 | 2.5 + GPM | 0 |  |  |  |  | S=Sensor
| Rental Car Center E |  | Restrooms | Faucets | Rental Car Center E-Restrooms-Faucets |  | E2 | 1 | gallon per minute | E2 | 1 | 1 | 0 | 2.0 GPM | 0 |  |  |  |  | M=Metered
| Rental Car Center E |  | Restrooms | Faucets | Rental Car Center E-Restrooms-Faucets |  | E1 | 0.5 | gallon per minute | E1 | 0 | 0 | 0 | 1.5 GPM | 1 |  |  |  |  | I= Instant-off (spring)
[5 empty] | -- |  |  |  |  | TOTAL | 1 |  | 0 | 1.0 GPM | 0 |  |  |  |  | H=hand (manual)
[5 empty] | -- | [8 empty] | 0.5 GPM | 0
[5 empty] | -- | [8 empty] | TOTAL | 1
--
[5 empty] | -- | [5 empty] | Qty | % |  | Faucets | Qty | S | M | I | H
| Rental Car Center E |  | Break rooms | Faucets | Rental Car Center E-Break rooms-Faucets | Employees | E3 | 2 | gallon per minute | E3 | 0 | 0 | 0 | 2.5 + GPM | 0 |  |  |  |  | S=Sensor
| Rental Car Center E |  | Break rooms | Faucets | Rental Car Center E-Break rooms-Faucets |  | E2 | 1 | gallon per minute | E2 | 1 | 1 | 0 | 2.0 GPM | 0 |  |  |  |  | M=Metered
| Rental Car Center E |  | Break rooms | Faucets | Rental Car Center E-Break rooms-Faucets |  | E1 | 0.5 | gallon per minute | E1 | 0 | 0 | 0 | 1.5 GPM | 1 |  |  |  |  | I= Instant-off (spring)
[5 empty] | -- |  |  |  |  | TOTAL | 1 |  | 0 | 1.0 GPM | 0 |  |  |  |  | H=hand (manual)
[5 empty] | -- | [8 empty] | 0.5 GPM | 0
[5 empty] | -- | [8 empty] | TOTAL | 1
--
[5 empty] | -- | [8 empty] | Outdoor irrigation
[5 empty] | -- | [5 empty] | Qty | % |  | inches per sq ft landscape | Qty
| Rental Car Center E |  | Landscaping | Outdoor irrigation | Rental Car Center E-Landscaping-Outdoor irrigation | Sq feet of landscape | E3 | 28.6 | gallons per sq. ft. | E3 | 0 | 0 | 0 | 1.0 + | 0
| Rental Car Center E |  | Landscaping | Outdoor irrigation | Rental Car Center E-Landscaping-Outdoor irrigation |  | E2 | 13.9808 | gallons per sq. ft. | E2 | 1 | 1 | 0 | 0.76 - 1.0 | 0
| Rental Car Center E |  | Landscaping | Outdoor irrigation | Rental Car Center E-Landscaping-Outdoor irrigation |  | E1 | 0.59137 | gallons per sq. ft. | E1 | 0 | 0 | 0 | 0.51 - 0.75 | 1
[5 empty] | -- |  |  |  |  | TOTAL | 1 |  | 0 | 0.26 - 0.50 | 0
[5 empty] | -- | [8 empty] | 0.1 - 0.25 | 0
[5 empty] | -- | [8 empty] | less than 0.1 | 0
[5 empty] | -- | [8 empty] | TOTAL | 1
--
[5 empty] | -- | [5 empty] | Qty | % |  | Boiler | Qty
| Rental Car Center E |  | Maintenance | Boiler | Rental Car Center E-Maintenance-Boiler | Number of Boilers | E3 | 100 | gallons per day | E3 | 0 | 0 | 0 |  | 0
| Rental Car Center E |  | Maintenance | Boiler | Rental Car Center E-Maintenance-Boiler |  | E2 | 75 | gallons per day | E2 | 1 | 1 | 0 |  | 0
| Rental Car Center E |  | Maintenance | Boiler | Rental Car Center E-Maintenance-Boiler |  | E1 | 50 | gallons per day | E1 | 0 | 0 | 0 |  | 1
[5 empty] | -- |  |  |  |  | TOTAL | 1 |  | 0 |  | 0
[5 empty] | -- | [9 empty] | 0
[5 empty] | -- | [9 empty] | 0
[5 empty] | -- | [8 empty] | TOTAL | 1
--
[5 empty] | -- | [5 empty] | Qty | % |  | Vehicle washing | Qty
| Rental Car Center E |  | Maintenance | Vehicle washing | Rental Car Center E-Maintenance-Vehicle washing | Rentals | E3 | 80 | gallons per day per unit | E3 | 0 | 0 | 0 |  | 0
| Rental Car Center E |  | Maintenance | Vehicle washing | Rental Car Center E-Maintenance-Vehicle washing |  | E2 | 40 | gallons per day per unit | E2 | 1 | 1 | 0 |  | 0
| Rental Car Center E |  | Maintenance | Vehicle washing | Rental Car Center E-Maintenance-Vehicle washing |  | E1 | 30 | gallons per day per unit | E1 | 0 | 0 | 0 |  | 1
[5 empty] | -- |  |  |  |  | TOTAL | 1 |  | 0 |  | 0
[5 empty] | -- | [9 empty] | 0
[5 empty] | -- | [9 empty] | 0
[5 empty] | -- | [8 empty] | TOTAL | 1
--
[5 empty] | -- | [5 empty] | Qty | % |  | Pavement cleaning | Qty
| Rental Car Center E |  | Maintenance | Pavement cleaning | Rental Car Center E-Maintenance-Pavement cleaning | Rentals | E3 | 10 | gallons per day per unit | E3 | 0 | 0 | 0 |  | 0
| Rental Car Center E |  | Maintenance | Pavement cleaning | Rental Car Center E-Maintenance-Pavement cleaning |  | E2 | 7.5 | gallons per day per unit | E2 | 1 | 1 | 0 |  | 0
| Rental Car Center E |  | Maintenance | Pavement cleaning | Rental Car Center E-Maintenance-Pavement cleaning |  | E1 | 5 | gallons per day per unit | E1 | 0 | 0 | 0 |  | 1
[5 empty] | -- |  |  |  |  | TOTAL | 1 |  | 0 |  | 0
[5 empty] | -- | [9 empty] | 0
[5 empty] | -- | [9 empty] | 0
[5 empty] | -- | [8 empty] | TOTAL | 1
--
[5 empty] | -- | [5 empty] | Qty | % |  | Other 1 | Qty
| Rental Car Center E |  | Other | Other 1 | Rental Car Center E-Other-Other 1 | Other 1 Undefined Unit | E3 | 10 | gallons per day per unit | E3 | 0 | 0 | 0 | inefficient | 0
| Rental Car Center E |  | Other | Other 1 | Rental Car Center E-Other-Other 1 |  | E2 | 7.5 | gallons per day per unit | E2 | 1 | 1 | 0 | more efficient | 1
| Rental Car Center E |  | Other | Other 1 | Rental Car Center E-Other-Other 1 |  | E1 | 5 | gallons per day per unit | E1 | 0 | 0 | 0 | most efficient | 0
[5 empty] | -- |  |  |  |  | TOTAL | 1 |  | 0 | TOTAL | 1
--
[5 empty] | -- | [5 empty] | Qty | % |  | Other 2 | Qty
| Rental Car Center E |  | Other | Other 2 | Rental Car Center E-Other-Other 2 | Other 2 Undefined Unit | E3 | 10 | gallons per day per unit | E3 | 0 | 0 | 0 | inefficient | 0
| Rental Car Center E |  | Other | Other 2 | Rental Car Center E-Other-Other 2 |  | E2 | 7.5 | gallons per day per unit | E2 | 1 | 1 | 0 | more efficient | 1
| Rental Car Center E |  | Other | Other 2 | Rental Car Center E-Other-Other 2 |  | E1 | 5 | gallons per day per unit | E1 | 0 | 0 | 0 | most efficient | 0
[5 empty] | -- |  |  |  |  | TOTAL | 1 |  | 0 | TOTAL | 1
--
[5 empty] | -- | [5 empty] | Qty | % |  | Other 3 | Qty
| Rental Car Center E |  | Other | Other 3 | Rental Car Center E-Other-Other 3 | Other 3 Undefined Unit | E3 | 10 | gallons per day per unit | E3 | 0 | 0 | 0 | inefficient | 0
| Rental Car Center E |  | Other | Other 3 | Rental Car Center E-Other-Other 3 |  | E2 | 7.5 | gallons per day per unit | E2 | 1 | 1 | 0 | more efficient | 1
| Rental Car Center E |  | Other | Other 3 | Rental Car Center E-Other-Other 3 |  | E1 | 5 | gallons per day per unit | E1 | 0 | 0 | 0 | most efficient | 0
[5 empty] | -- |  |  |  |  | TOTAL | 1 |  | 0 | TOTAL | 1
--
--
[5 empty] | -- | [5 empty] | Qty | % |  | Toilet Type | Qty | S | M
| Ground Transportation A |  | Restrooms | Toilets | Ground Transportation A-Restrooms-Toilets | Passengers | E3 | 3.5 | gallons per flush | E3 | 0 | 0 | 0 | Flushometer 3.5 | 0 |  |  | S=Sensor
| Ground Transportation A |  | Restrooms | Toilets | Ground Transportation A-Restrooms-Toilets |  | E2 | 1.6 | gallons per flush | E2 | 1 | 1 | 0 | Flushometer 1.6 | 1 |  |  | M=Metered
| Ground Transportation A |  | Restrooms | Toilets | Ground Transportation A-Restrooms-Toilets |  | E1 | 1.28 | gallons per flush | E1 | 0 | 0 | 0 | Flushometer 1.28 | 0
[5 empty] | -- |  |  |  |  | TOTAL | 1 |  | 0 | Flushometer dual | 0
[5 empty] | -- | [8 empty] | Pressure Assist 1.6 | 0
[5 empty] | -- |  |  |  |  | Note: If you want to use the percentages in column M as derived from column P, then enter those percentages in the Data Entry tab. |  |  |  | Pressure Assist 1.28 | 0
[5 empty] | -- | [8 empty] | Gravity 3.5 | 0
[5 empty] | -- | [8 empty] | Gravity 1.6 | 0
[5 empty] | -- | [8 empty] | Gravity 1.28 | 0
[5 empty] | -- | [8 empty] | Gravity Dual-flush | 0
[5 empty] | -- | [8 empty] | TOTAL | 1
--
[5 empty] | -- | [5 empty] | Qty | % |  | Urinal Type | Qty | S | M
| Ground Transportation A |  | Restrooms | Urinals | Ground Transportation A-Restrooms-Urinals | Passengers | E3 | 2 | gallons per flush | E3 | 0 | 0 | 0 | Urinal 3.5 | 0
| Ground Transportation A |  | Restrooms | Urinals | Ground Transportation A-Restrooms-Urinals |  | E2 | 1 | gallons per flush | E2 | 1 | 1 | 0 | Urinal 2.0 | 0
| Ground Transportation A |  | Restrooms | Urinals | Ground Transportation A-Restrooms-Urinals |  | E1 | 0.125 | gallons per flush | E1 | 0 | 0 | 0 | Urinal 1.5 | 0
[5 empty] | -- |  |  |  |  | TOTAL | 1 |  | 0 | Urinal 1 | 1
[5 empty] | -- | [8 empty] | Urinal 0.5 | 0
[5 empty] | -- | [8 empty] | Non-water | 0
[5 empty] | -- | [8 empty] | TOTAL | 1
--
[5 empty] | -- | [5 empty] | Qty | % |  | Faucets | Qty | S | M | I | H
| Ground Transportation A |  | Restrooms | Faucets | Ground Transportation A-Restrooms-Faucets | Passengers | E3 | 2 | gallon per minute | E3 | 0 | 0 | 0 | 2.5 + GPM | 0 |  |  |  |  | S=Sensor
| Ground Transportation A |  | Restrooms | Faucets | Ground Transportation A-Restrooms-Faucets |  | E2 | 1 | gallon per minute | E2 | 1 | 1 | 0 | 2.0 GPM | 0 |  |  |  |  | M=Metered
| Ground Transportation A |  | Restrooms | Faucets | Ground Transportation A-Restrooms-Faucets |  | E1 | 0.5 | gallon per minute | E1 | 0 | 0 | 0 | 1.5 GPM | 1 |  |  |  |  | I= Instant-off (spring)
[5 empty] | -- |  |  |  |  | TOTAL | 1 |  | 0 | 1.0 GPM | 0 |  |  |  |  | H=hand (manual)
[5 empty] | -- | [8 empty] | 0.5 GPM | 0
[5 empty] | -- | [8 empty] | TOTAL | 1
--
[5 empty] | -- | [5 empty] | Qty | % |  | Faucets | Qty | S | M | I | H
| Ground Transportation A |  | Break rooms | Faucets | Ground Transportation A-Break rooms-Faucets | Employees | E3 | 2 | gallon per minute | E3 | 0 | 0 | 0 | 2.5 + GPM | 0 |  |  |  |  | S=Sensor
| Ground Transportation A |  | Break rooms | Faucets | Ground Transportation A-Break rooms-Faucets |  | E2 | 1 | gallon per minute | E2 | 1 | 1 | 0 | 2.0 GPM | 0 |  |  |  |  | M=Metered
| Ground Transportation A |  | Break rooms | Faucets | Ground Transportation A-Break rooms-Faucets |  | E1 | 0.5 | gallon per minute | E1 | 0 | 0 | 0 | 1.5 GPM | 1 |  |  |  |  | I= Instant-off (spring)
[5 empty] | -- |  |  |  |  | TOTAL | 1 |  | 0 | 1.0 GPM | 0 |  |  |  |  | H=hand (manual)
[5 empty] | -- | [8 empty] | 0.5 GPM | 0
[5 empty] | -- | [8 empty] | TOTAL | 1
--
[5 empty] | -- | [8 empty] | Outdoor irrigation
[5 empty] | -- | [5 empty] | Qty | % |  | inches per sq ft landscape | Qty
| Ground Transportation A |  | Landscaping | Outdoor irrigation | Ground Transportation A-Landscaping-Outdoor irrigation | Sq feet of landscape | E3 | 28.6 | gallons per sq. ft. | E3 | 0 | 0 | 0 | 1.0 + | 0
| Ground Transportation A |  | Landscaping | Outdoor irrigation | Ground Transportation A-Landscaping-Outdoor irrigation |  | E2 | 13.9808 | gallons per sq. ft. | E2 | 1 | 1 | 0 | 0.76 - 1.0 | 0
| Ground Transportation A |  | Landscaping | Outdoor irrigation | Ground Transportation A-Landscaping-Outdoor irrigation |  | E1 | 0.59137 | gallons per sq. ft. | E1 | 0 | 0 | 0 | 0.51 - 0.75 | 1
[5 empty] | -- |  |  |  |  | TOTAL | 1 |  | 0 | 0.26 - 0.50 | 0
[5 empty] | -- | [8 empty] | 0.1 - 0.25 | 0
[5 empty] | -- | [8 empty] | less than 0.1 | 0
[5 empty] | -- | [8 empty] | TOTAL | 1
--
[5 empty] | -- | [5 empty] | Qty | % |  | Boiler | Qty
| Ground Transportation A |  | Maintenance | Boiler | Ground Transportation A-Maintenance-Boiler | Number of Boilers | E3 | 100 | gallons per day | E3 | 0 | 0 | 0 |  | 0
| Ground Transportation A |  | Maintenance | Boiler | Ground Transportation A-Maintenance-Boiler |  | E2 | 75 | gallons per day | E2 | 1 | 1 | 0 |  | 0
| Ground Transportation A |  | Maintenance | Boiler | Ground Transportation A-Maintenance-Boiler |  | E1 | 50 | gallons per day | E1 | 0 | 0 | 0 |  | 1
[5 empty] | -- |  |  |  |  | TOTAL | 1 |  | 0 |  | 0
[5 empty] | -- | [9 empty] | 0
[5 empty] | -- | [9 empty] | 0
[5 empty] | -- | [8 empty] | TOTAL | 1
--
[5 empty] | -- | [5 empty] | Qty | % |  | Vehicle washing | Qty
| Ground Transportation A |  | Maintenance | Vehicle washing | Ground Transportation A-Maintenance-Vehicle washing | Passengers | E3 | 80 | gallons per day per unit | E3 | 0 | 0 | 0 |  | 0
| Ground Transportation A |  | Maintenance | Vehicle washing | Ground Transportation A-Maintenance-Vehicle washing |  | E2 | 40 | gallons per day per unit | E2 | 1 | 1 | 0 |  | 0
| Ground Transportation A |  | Maintenance | Vehicle washing | Ground Transportation A-Maintenance-Vehicle washing |  | E1 | 30 | gallons per day per unit | E1 | 0 | 0 | 0 |  | 1
[5 empty] | -- |  |  |  |  | TOTAL | 1 |  | 0 |  | 0
[5 empty] | -- | [9 empty] | 0
[5 empty] | -- | [9 empty] | 0
[5 empty] | -- | [8 empty] | TOTAL | 1
--
[5 empty] | -- | [5 empty] | Qty | % |  | Pavement cleaning | Qty
| Ground Transportation A |  | Maintenance | Pavement cleaning | Ground Transportation A-Maintenance-Pavement cleaning | Passengers | E3 | 10 | gallons per day per unit | E3 | 0 | 0 | 0 |  | 0
| Ground Transportation A |  | Maintenance | Pavement cleaning | Ground Transportation A-Maintenance-Pavement cleaning |  | E2 | 7.5 | gallons per day per unit | E2 | 1 | 1 | 0 |  | 0
| Ground Transportation A |  | Maintenance | Pavement cleaning | Ground Transportation A-Maintenance-Pavement cleaning |  | E1 | 5 | gallons per day per unit | E1 | 0 | 0 | 0 |  | 1
[5 empty] | -- |  |  |  |  | TOTAL | 1 |  | 0 |  | 0
[5 empty] | -- | [9 empty] | 0
[5 empty] | -- | [9 empty] | 0
[5 empty] | -- | [8 empty] | TOTAL | 1
--
[5 empty] | -- | [5 empty] | Qty | % |  | Other 1 | Qty
| Ground Transportation A |  | Other | Other 1 | Ground Transportation A-Other-Other 1 | Other 1 Undefined Unit | E3 | 10 | gallons per day per unit | E3 | 0 | 0 | 0 | inefficient | 0
| Ground Transportation A |  | Other | Other 1 | Ground Transportation A-Other-Other 1 |  | E2 | 7.5 | gallons per day per unit | E2 | 1 | 1 | 0 | more efficient | 1
| Ground Transportation A |  | Other | Other 1 | Ground Transportation A-Other-Other 1 |  | E1 | 5 | gallons per day per unit | E1 | 0 | 0 | 0 | most efficient | 0
[5 empty] | -- |  |  |  |  | TOTAL | 1 |  | 0 | TOTAL | 1
--
[5 empty] | -- | [5 empty] | Qty | % |  | Other 2 | Qty
| Ground Transportation A |  | Other | Other 2 | Ground Transportation A-Other-Other 2 | Other 2 Undefined Unit | E3 | 10 | gallons per day per unit | E3 | 0 | 0 | 0 | inefficient | 0
| Ground Transportation A |  | Other | Other 2 | Ground Transportation A-Other-Other 2 |  | E2 | 7.5 | gallons per day per unit | E2 | 1 | 1 | 0 | more efficient | 1
| Ground Transportation A |  | Other | Other 2 | Ground Transportation A-Other-Other 2 |  | E1 | 5 | gallons per day per unit | E1 | 0 | 0 | 0 | most efficient | 0
[5 empty] | -- |  |  |  |  | TOTAL | 1 |  | 0 | TOTAL | 1
--
[5 empty] | -- | [5 empty] | Qty | % |  | Other 3 | Qty
| Ground Transportation A |  | Other | Other 3 | Ground Transportation A-Other-Other 3 | Other 3 Undefined Unit | E3 | 10 | gallons per day per unit | E3 | 0 | 0 | 0 | inefficient | 0
| Ground Transportation A |  | Other | Other 3 | Ground Transportation A-Other-Other 3 |  | E2 | 7.5 | gallons per day per unit | E2 | 1 | 1 | 0 | more efficient | 1
| Ground Transportation A |  | Other | Other 3 | Ground Transportation A-Other-Other 3 |  | E1 | 5 | gallons per day per unit | E1 | 0 | 0 | 0 | most efficient | 0
[5 empty] | -- |  |  |  |  | TOTAL | 1 |  | 0 | TOTAL | 1
--
--
[5 empty] | -- | [5 empty] | Qty | % |  | Toilet Type | Qty | S | M
| Ground Transportation B |  | Restrooms | Toilets | Ground Transportation B-Restrooms-Toilets | Passengers | E3 | 3.5 | gallons per flush | E3 | 0 | 0 | 0 | Flushometer 3.5 | 0 |  |  | S=Sensor
| Ground Transportation B |  | Restrooms | Toilets | Ground Transportation B-Restrooms-Toilets |  | E2 | 1.6 | gallons per flush | E2 | 1 | 1 | 0 | Flushometer 1.6 | 1 |  |  | M=Metered
| Ground Transportation B |  | Restrooms | Toilets | Ground Transportation B-Restrooms-Toilets |  | E1 | 1.28 | gallons per flush | E1 | 0 | 0 | 0 | Flushometer 1.28 | 0
[5 empty] | -- |  |  |  |  | TOTAL | 1 |  | 0 | Flushometer dual | 0
[5 empty] | -- | [8 empty] | Pressure Assist 1.6 | 0
[5 empty] | -- |  |  |  |  | Note: If you want to use the percentages in column M as derived from column P, then enter those percentages in the Data Entry tab. |  |  |  | Pressure Assist 1.28 | 0
[5 empty] | -- | [8 empty] | Gravity 3.5 | 0
[5 empty] | -- | [8 empty] | Gravity 1.6 | 0
[5 empty] | -- | [8 empty] | Gravity 1.28 | 0
[5 empty] | -- | [8 empty] | Gravity Dual-flush | 0
[5 empty] | -- | [8 empty] | TOTAL | 1
--
[5 empty] | -- | [5 empty] | Qty | % |  | Urinal Type | Qty | S | M
| Ground Transportation B |  | Restrooms | Urinals | Ground Transportation B-Restrooms-Urinals | Passengers | E3 | 2 | gallons per flush | E3 | 0 | 0 | 0 | Urinal 3.5 | 0
| Ground Transportation B |  | Restrooms | Urinals | Ground Transportation B-Restrooms-Urinals |  | E2 | 1 | gallons per flush | E2 | 1 | 1 | 0 | Urinal 2.0 | 0
| Ground Transportation B |  | Restrooms | Urinals | Ground Transportation B-Restrooms-Urinals |  | E1 | 0.125 | gallons per flush | E1 | 0 | 0 | 0 | Urinal 1.5 | 0
[5 empty] | -- |  |  |  |  | TOTAL | 1 |  | 0 | Urinal 1 | 1
[5 empty] | -- | [8 empty] | Urinal 0.5 | 0
[5 empty] | -- | [8 empty] | Non-water | 0
[5 empty] | -- | [8 empty] | TOTAL | 1
--
[5 empty] | -- | [5 empty] | Qty | % |  | Faucets | Qty | S | M | I | H
| Ground Transportation B |  | Restrooms | Faucets | Ground Transportation B-Restrooms-Faucets | Passengers | E3 | 2 | gallon per minute | E3 | 0 | 0 | 0 | 2.5 + GPM | 0 |  |  |  |  | S=Sensor
| Ground Transportation B |  | Restrooms | Faucets | Ground Transportation B-Restrooms-Faucets |  | E2 | 1 | gallon per minute | E2 | 1 | 1 | 0 | 2.0 GPM | 0 |  |  |  |  | M=Metered
| Ground Transportation B |  | Restrooms | Faucets | Ground Transportation B-Restrooms-Faucets |  | E1 | 0.5 | gallon per minute | E1 | 0 | 0 | 0 | 1.5 GPM | 1 |  |  |  |  | I= Instant-off (spring)
[5 empty] | -- |  |  |  |  | TOTAL | 1 |  | 0 | 1.0 GPM | 0 |  |  |  |  | H=hand (manual)
[5 empty] | -- | [8 empty] | 0.5 GPM | 0
[5 empty] | -- | [8 empty] | TOTAL | 1
--
[5 empty] | -- | [5 empty] | Qty | % |  | Faucets | Qty | S | M | I | H
| Ground Transportation B |  | Break rooms | Faucets | Ground Transportation B-Break rooms-Faucets | Employees | E3 | 2 | gallon per minute | E3 | 0 | 0 | 0 | 2.5 + GPM | 0 |  |  |  |  | S=Sensor
| Ground Transportation B |  | Break rooms | Faucets | Ground Transportation B-Break rooms-Faucets |  | E2 | 1 | gallon per minute | E2 | 1 | 1 | 0 | 2.0 GPM | 0 |  |  |  |  | M=Metered
| Ground Transportation B |  | Break rooms | Faucets | Ground Transportation B-Break rooms-Faucets |  | E1 | 0.5 | gallon per minute | E1 | 0 | 0 | 0 | 1.5 GPM | 1 |  |  |  |  | I= Instant-off (spring)
[5 empty] | -- |  |  |  |  | TOTAL | 1 |  | 0 | 1.0 GPM | 0 |  |  |  |  | H=hand (manual)
[5 empty] | -- | [8 empty] | 0.5 GPM | 0
[5 empty] | -- | [8 empty] | TOTAL | 1
--
[5 empty] | -- | [8 empty] | Outdoor irrigation
[5 empty] | -- | [5 empty] | Qty | % |  | inches per sq ft landscape | Qty
| Ground Transportation B |  | Landscaping | Outdoor irrigation | Ground Transportation B-Landscaping-Outdoor irrigation | Sq feet of landscape | E3 | 28.6 | gallons per sq. ft. | E3 | 0 | 0 | 0 | 1.0 + | 0
| Ground Transportation B |  | Landscaping | Outdoor irrigation | Ground Transportation B-Landscaping-Outdoor irrigation |  | E2 | 13.9808 | gallons per sq. ft. | E2 | 1 | 1 | 0 | 0.76 - 1.0 | 0
| Ground Transportation B |  | Landscaping | Outdoor irrigation | Ground Transportation B-Landscaping-Outdoor irrigation |  | E1 | 0.59137 | gallons per sq. ft. | E1 | 0 | 0 | 0 | 0.51 - 0.75 | 1
[5 empty] | -- |  |  |  |  | TOTAL | 1 |  | 0 | 0.26 - 0.50 | 0
[5 empty] | -- | [8 empty] | 0.1 - 0.25 | 0
[5 empty] | -- | [8 empty] | less than 0.1 | 0
[5 empty] | -- | [8 empty] | TOTAL | 1
--
[5 empty] | -- | [5 empty] | Qty | % |  | Boiler | Qty
| Ground Transportation B |  | Maintenance | Boiler | Ground Transportation B-Maintenance-Boiler | Number of Boilers | E3 | 100 | gallons per day | E3 | 0 | 0 | 0 |  | 0
| Ground Transportation B |  | Maintenance | Boiler | Ground Transportation B-Maintenance-Boiler |  | E2 | 75 | gallons per day | E2 | 1 | 1 | 0 |  | 0
| Ground Transportation B |  | Maintenance | Boiler | Ground Transportation B-Maintenance-Boiler |  | E1 | 50 | gallons per day | E1 | 0 | 0 | 0 |  | 1
[5 empty] | -- |  |  |  |  | TOTAL | 1 |  | 0 |  | 0
[5 empty] | -- | [9 empty] | 0
[5 empty] | -- | [9 empty] | 0
[5 empty] | -- | [8 empty] | TOTAL | 1
--
[5 empty] | -- | [5 empty] | Qty | % |  | Vehicle washing | Qty
| Ground Transportation B |  | Maintenance | Vehicle washing | Ground Transportation B-Maintenance-Vehicle washing | Passengers | E3 | 80 | gallons per day per unit | E3 | 0 | 0 | 0 |  | 0
| Ground Transportation B |  | Maintenance | Vehicle washing | Ground Transportation B-Maintenance-Vehicle washing |  | E2 | 40 | gallons per day per unit | E2 | 1 | 1 | 0 |  | 0
| Ground Transportation B |  | Maintenance | Vehicle washing | Ground Transportation B-Maintenance-Vehicle washing |  | E1 | 30 | gallons per day per unit | E1 | 0 | 0 | 0 |  | 1
[5 empty] | -- |  |  |  |  | TOTAL | 1 |  | 0 |  | 0
[5 empty] | -- | [9 empty] | 0
[5 empty] | -- | [9 empty] | 0
[5 empty] | -- | [8 empty] | TOTAL | 1
--
[5 empty] | -- | [5 empty] | Qty | % |  | Pavement cleaning | Qty
| Ground Transportation B |  | Maintenance | Pavement cleaning | Ground Transportation B-Maintenance-Pavement cleaning | Passengers | E3 | 10 | gallons per day per unit | E3 | 0 | 0 | 0 |  | 0
| Ground Transportation B |  | Maintenance | Pavement cleaning | Ground Transportation B-Maintenance-Pavement cleaning |  | E2 | 7.5 | gallons per day per unit | E2 | 1 | 1 | 0 |  | 0
| Ground Transportation B |  | Maintenance | Pavement cleaning | Ground Transportation B-Maintenance-Pavement cleaning |  | E1 | 5 | gallons per day per unit | E1 | 0 | 0 | 0 |  | 1
[5 empty] | -- |  |  |  |  | TOTAL | 1 |  | 0 |  | 0
[5 empty] | -- | [9 empty] | 0
[5 empty] | -- | [9 empty] | 0
[5 empty] | -- | [8 empty] | TOTAL | 1
--
[5 empty] | -- | [5 empty] | Qty | % |  | Other 1 | Qty
| Ground Transportation B |  | Other | Other 1 | Ground Transportation B-Other-Other 1 | Other 1 Undefined Unit | E3 | 10 | gallons per day per unit | E3 | 0 | 0 | 0 | inefficient | 0
| Ground Transportation B |  | Other | Other 1 | Ground Transportation B-Other-Other 1 |  | E2 | 7.5 | gallons per day per unit | E2 | 1 | 1 | 0 | more efficient | 1
| Ground Transportation B |  | Other | Other 1 | Ground Transportation B-Other-Other 1 |  | E1 | 5 | gallons per day per unit | E1 | 0 | 0 | 0 | most efficient | 0
[5 empty] | -- |  |  |  |  | TOTAL | 1 |  | 0 | TOTAL | 1
--
[5 empty] | -- | [5 empty] | Qty | % |  | Other 2 | Qty
| Ground Transportation B |  | Other | Other 2 | Ground Transportation B-Other-Other 2 | Other 2 Undefined Unit | E3 | 10 | gallons per day per unit | E3 | 0 | 0 | 0 | inefficient | 0
| Ground Transportation B |  | Other | Other 2 | Ground Transportation B-Other-Other 2 |  | E2 | 7.5 | gallons per day per unit | E2 | 1 | 1 | 0 | more efficient | 1
| Ground Transportation B |  | Other | Other 2 | Ground Transportation B-Other-Other 2 |  | E1 | 5 | gallons per day per unit | E1 | 0 | 0 | 0 | most efficient | 0
[5 empty] | -- |  |  |  |  | TOTAL | 1 |  | 0 | TOTAL | 1
--
[5 empty] | -- | [5 empty] | Qty | % |  | Other 3 | Qty
| Ground Transportation B |  | Other | Other 3 | Ground Transportation B-Other-Other 3 | Other 3 Undefined Unit | E3 | 10 | gallons per day per unit | E3 | 0 | 0 | 0 | inefficient | 0
| Ground Transportation B |  | Other | Other 3 | Ground Transportation B-Other-Other 3 |  | E2 | 7.5 | gallons per day per unit | E2 | 1 | 1 | 0 | more efficient | 1
| Ground Transportation B |  | Other | Other 3 | Ground Transportation B-Other-Other 3 |  | E1 | 5 | gallons per day per unit | E1 | 0 | 0 | 0 | most efficient | 0
[5 empty] | -- |  |  |  |  | TOTAL | 1 |  | 0 | TOTAL | 1
--
--
[5 empty] | -- | [8 empty] | Outdoor irrigation
[5 empty] | -- | [5 empty] | Qty | % |  | inches per sq ft landscape | Qty
| Parking A |  | Landscaping | Outdoor irrigation | Parking A-Landscaping-Outdoor irrigation | Sq feet of landscape | E3 | 28.6 | gallons per sq. ft. | E3 | 0 | 0 | 0 | 1.0 + | 0
| Parking A |  | Landscaping | Outdoor irrigation | Parking A-Landscaping-Outdoor irrigation |  | E2 | 13.9808 | gallons per sq. ft. | E2 | 1 | 1 | 0 | 0.76 - 1.0 | 0
| Parking A |  | Landscaping | Outdoor irrigation | Parking A-Landscaping-Outdoor irrigation |  | E1 | 0.59137 | gallons per sq. ft. | E1 | 0 | 0 | 0 | 0.51 - 0.75 | 1
[5 empty] | -- |  |  |  |  | TOTAL | 1 |  | 0 | 0.26 - 0.50 | 0
[5 empty] | -- | [8 empty] | 0.1 - 0.25 | 0
[5 empty] | -- | [8 empty] | less than 0.1 | 0
[5 empty] | -- | [8 empty] | TOTAL | 1
--
[5 empty] | -- | [5 empty] | Qty | % |  | Vehicle washing | Qty
| Parking A |  | Maintenance | Vehicle washing | Parking A-Maintenance-Vehicle washing | Vehicles | E3 | 80 | gallons per day per unit | E3 | 0 | 0 | 0 |  | 0
| Parking A |  | Maintenance | Vehicle washing | Parking A-Maintenance-Vehicle washing |  | E2 | 40 | gallons per day per unit | E2 | 1 | 1 | 0 |  | 0
| Parking A |  | Maintenance | Vehicle washing | Parking A-Maintenance-Vehicle washing |  | E1 | 30 | gallons per day per unit | E1 | 0 | 0 | 0 |  | 1
[5 empty] | -- |  |  |  |  | TOTAL | 1 |  | 0 |  | 0
[5 empty] | -- | [9 empty] | 0
[5 empty] | -- | [9 empty] | 0
[5 empty] | -- | [8 empty] | TOTAL | 1
--
[5 empty] | -- | [5 empty] | Qty | % |  | Pavement cleaning | Qty
| Parking A |  | Maintenance | Pavement cleaning | Parking A-Maintenance-Pavement cleaning | Vehicles | E3 | 10 | gallons per day per unit | E3 | 0 | 0 | 0 |  | 0
| Parking A |  | Maintenance | Pavement cleaning | Parking A-Maintenance-Pavement cleaning |  | E2 | 7.5 | gallons per day per unit | E2 | 1 | 1 | 0 |  | 0
| Parking A |  | Maintenance | Pavement cleaning | Parking A-Maintenance-Pavement cleaning |  | E1 | 5 | gallons per day per unit | E1 | 0 | 0 | 0 |  | 1
[5 empty] | -- |  |  |  |  | TOTAL | 1 |  | 0 |  | 0
[5 empty] | -- | [9 empty] | 0
[5 empty] | -- | [9 empty] | 0
[5 empty] | -- | [8 empty] | TOTAL | 1
--
[5 empty] | -- | [5 empty] | Qty | % |  | Other 1 | Qty
| Parking A |  | Other | Other 1 | Parking A-Other-Other 1 | Other 1 Undefined Unit | E3 | 10 | gallons per day per unit | E3 | 0 | 0 | 0 | inefficient | 0
| Parking A |  | Other | Other 1 | Parking A-Other-Other 1 |  | E2 | 7.5 | gallons per day per unit | E2 | 1 | 1 | 0 | more efficient | 1
| Parking A |  | Other | Other 1 | Parking A-Other-Other 1 |  | E1 | 5 | gallons per day per unit | E1 | 0 | 0 | 0 | most efficient | 0
[5 empty] | -- |  |  |  |  | TOTAL | 1 |  | 0 | TOTAL | 1
--
[5 empty] | -- | [5 empty] | Qty | % |  | Other 2 | Qty
| Parking A |  | Other | Other 2 | Parking A-Other-Other 2 | Other 2 Undefined Unit | E3 | 10 | gallons per day per unit | E3 | 0 | 0 | 0 | inefficient | 0
| Parking A |  | Other | Other 2 | Parking A-Other-Other 2 |  | E2 | 7.5 | gallons per day per unit | E2 | 1 | 1 | 0 | more efficient | 1
| Parking A |  | Other | Other 2 | Parking A-Other-Other 2 |  | E1 | 5 | gallons per day per unit | E1 | 0 | 0 | 0 | most efficient | 0
[5 empty] | -- |  |  |  |  | TOTAL | 1 |  | 0 | TOTAL | 1
--
[5 empty] | -- | [5 empty] | Qty | % |  | Other 3 | Qty
| Parking A |  | Other | Other 3 | Parking A-Other-Other 3 | Other 3 Undefined Unit | E3 | 10 | gallons per day per unit | E3 | 0 | 0 | 0 | inefficient | 0
| Parking A |  | Other | Other 3 | Parking A-Other-Other 3 |  | E2 | 7.5 | gallons per day per unit | E2 | 1 | 1 | 0 | more efficient | 1
| Parking A |  | Other | Other 3 | Parking A-Other-Other 3 |  | E1 | 5 | gallons per day per unit | E1 | 0 | 0 | 0 | most efficient | 0
[5 empty] | -- |  |  |  |  | TOTAL | 1 |  | 0 | TOTAL | 1
--
--
[5 empty] | -- | [8 empty] | Outdoor irrigation
[5 empty] | -- | [5 empty] | Qty | % |  | inches per sq ft landscape | Qty
| Parking B |  | Landscaping | Outdoor irrigation | Parking B-Landscaping-Outdoor irrigation | Sq feet of landscape | E3 | 28.6 | gallons per sq. ft. | E3 | 0 | 0 | 0 | 1.0 + | 0
| Parking B |  | Landscaping | Outdoor irrigation | Parking B-Landscaping-Outdoor irrigation |  | E2 | 13.9808 | gallons per sq. ft. | E2 | 1 | 1 | 0 | 0.76 - 1.0 | 0
| Parking B |  | Landscaping | Outdoor irrigation | Parking B-Landscaping-Outdoor irrigation |  | E1 | 0.59137 | gallons per sq. ft. | E1 | 0 | 0 | 0 | 0.51 - 0.75 | 1
[5 empty] | -- |  |  |  |  | TOTAL | 1 |  | 0 | 0.26 - 0.50 | 0
[5 empty] | -- | [8 empty] | 0.1 - 0.25 | 0
[5 empty] | -- | [8 empty] | less than 0.1 | 0
[5 empty] | -- | [8 empty] | TOTAL | 1
--
[5 empty] | -- | [5 empty] | Qty | % |  | Vehicle washing | Qty
| Parking B |  | Maintenance | Vehicle washing | Parking B-Maintenance-Vehicle washing | Vehicles | E3 | 80 | gallons per day per unit | E3 | 0 | 0 | 0 |  | 0
| Parking B |  | Maintenance | Vehicle washing | Parking B-Maintenance-Vehicle washing |  | E2 | 40 | gallons per day per unit | E2 | 1 | 1 | 0 |  | 0
| Parking B |  | Maintenance | Vehicle washing | Parking B-Maintenance-Vehicle washing |  | E1 | 30 | gallons per day per unit | E1 | 0 | 0 | 0 |  | 1
[5 empty] | -- |  |  |  |  | TOTAL | 1 |  | 0 |  | 0
[5 empty] | -- | [9 empty] | 0
[5 empty] | -- | [9 empty] | 0
[5 empty] | -- | [8 empty] | TOTAL | 1
--
[5 empty] | -- | [5 empty] | Qty | % |  | Pavement cleaning | Qty
| Parking B |  | Maintenance | Pavement cleaning | Parking B-Maintenance-Pavement cleaning | Vehicles | E3 | 10 | gallons per day per unit | E3 | 0 | 0 | 0 |  | 0
| Parking B |  | Maintenance | Pavement cleaning | Parking B-Maintenance-Pavement cleaning |  | E2 | 7.5 | gallons per day per unit | E2 | 1 | 1 | 0 |  | 0
| Parking B |  | Maintenance | Pavement cleaning | Parking B-Maintenance-Pavement cleaning |  | E1 | 5 | gallons per day per unit | E1 | 0 | 0 | 0 |  | 1
[5 empty] | -- |  |  |  |  | TOTAL | 1 |  | 0 |  | 0
[5 empty] | -- | [9 empty] | 0
[5 empty] | -- | [9 empty] | 0
[5 empty] | -- | [8 empty] | TOTAL | 1
--
[5 empty] | -- | [5 empty] | Qty | % |  | Other 1 | Qty
| Parking B |  | Other | Other 1 | Parking B-Other-Other 1 | Other 1 Undefined Unit | E3 | 10 | gallons per day per unit | E3 | 0 | 0 | 0 | inefficient | 0
| Parking B |  | Other | Other 1 | Parking B-Other-Other 1 |  | E2 | 7.5 | gallons per day per unit | E2 | 1 | 1 | 0 | more efficient | 1
| Parking B |  | Other | Other 1 | Parking B-Other-Other 1 |  | E1 | 5 | gallons per day per unit | E1 | 0 | 0 | 0 | most efficient | 0
[5 empty] | -- |  |  |  |  | TOTAL | 1 |  | 0 | TOTAL | 1
--
[5 empty] | -- | [5 empty] | Qty | % |  | Other 2 | Qty
| Parking B |  | Other | Other 2 | Parking B-Other-Other 2 | Other 2 Undefined Unit | E3 | 10 | gallons per day per unit | E3 | 0 | 0 | 0 | inefficient | 0
| Parking B |  | Other | Other 2 | Parking B-Other-Other 2 |  | E2 | 7.5 | gallons per day per unit | E2 | 1 | 1 | 0 | more efficient | 1
| Parking B |  | Other | Other 2 | Parking B-Other-Other 2 |  | E1 | 5 | gallons per day per unit | E1 | 0 | 0 | 0 | most efficient | 0
[5 empty] | -- |  |  |  |  | TOTAL | 1 |  | 0 | TOTAL | 1
--
[5 empty] | -- | [5 empty] | Qty | % |  | Other 3 | Qty
| Parking B |  | Other | Other 3 | Parking B-Other-Other 3 | Other 3 Undefined Unit | E3 | 10 | gallons per day per unit | E3 | 0 | 0 | 0 | inefficient | 0
| Parking B |  | Other | Other 3 | Parking B-Other-Other 3 |  | E2 | 7.5 | gallons per day per unit | E2 | 1 | 1 | 0 | more efficient | 1
| Parking B |  | Other | Other 3 | Parking B-Other-Other 3 |  | E1 | 5 | gallons per day per unit | E1 | 0 | 0 | 0 | most efficient | 0
[5 empty] | -- |  |  |  |  | TOTAL | 1 |  | 0 | TOTAL | 1
--
--
[5 empty] | -- | [8 empty] | Outdoor irrigation
[5 empty] | -- | [5 empty] | Qty | % |  | inches per sq ft landscape | Qty
| Parking C |  | Landscaping | Outdoor irrigation | Parking C-Landscaping-Outdoor irrigation | Sq feet of landscape | E3 | 28.6 | gallons per sq. ft. | E3 | 0 | 0 | 0 | 1.0 + | 0
| Parking C |  | Landscaping | Outdoor irrigation | Parking C-Landscaping-Outdoor irrigation |  | E2 | 13.9808 | gallons per sq. ft. | E2 | 1 | 1 | 0 | 0.76 - 1.0 | 0
| Parking C |  | Landscaping | Outdoor irrigation | Parking C-Landscaping-Outdoor irrigation |  | E1 | 0.59137 | gallons per sq. ft. | E1 | 0 | 0 | 0 | 0.51 - 0.75 | 1
[5 empty] | -- |  |  |  |  | TOTAL | 1 |  | 0 | 0.26 - 0.50 | 0
[5 empty] | -- | [8 empty] | 0.1 - 0.25 | 0
[5 empty] | -- | [8 empty] | less than 0.1 | 0
[5 empty] | -- | [8 empty] | TOTAL | 1
--
[5 empty] | -- | [5 empty] | Qty | % |  | Vehicle washing | Qty
| Parking C |  | Maintenance | Vehicle washing | Parking C-Maintenance-Vehicle washing | Vehicles | E3 | 80 | gallons per day per unit | E3 | 0 | 0 | 0 |  | 0
| Parking C |  | Maintenance | Vehicle washing | Parking C-Maintenance-Vehicle washing |  | E2 | 40 | gallons per day per unit | E2 | 1 | 1 | 0 |  | 0
| Parking C |  | Maintenance | Vehicle washing | Parking C-Maintenance-Vehicle washing |  | E1 | 30 | gallons per day per unit | E1 | 0 | 0 | 0 |  | 1
[5 empty] | -- |  |  |  |  | TOTAL | 1 |  | 0 |  | 0
[5 empty] | -- | [9 empty] | 0
[5 empty] | -- | [9 empty] | 0
[5 empty] | -- | [8 empty] | TOTAL | 1
--
[5 empty] | -- | [5 empty] | Qty | % |  | Pavement cleaning | Qty
| Parking C |  | Maintenance | Pavement cleaning | Parking C-Maintenance-Pavement cleaning | Vehicles | E3 | 10 | gallons per day per unit | E3 | 0 | 0 | 0 |  | 0
| Parking C |  | Maintenance | Pavement cleaning | Parking C-Maintenance-Pavement cleaning |  | E2 | 7.5 | gallons per day per unit | E2 | 1 | 1 | 0 |  | 0
| Parking C |  | Maintenance | Pavement cleaning | Parking C-Maintenance-Pavement cleaning |  | E1 | 5 | gallons per day per unit | E1 | 0 | 0 | 0 |  | 1
[5 empty] | -- |  |  |  |  | TOTAL | 1 |  | 0 |  | 0
[5 empty] | -- | [9 empty] | 0
[5 empty] | -- | [9 empty] | 0
[5 empty] | -- | [8 empty] | TOTAL | 1
--
[5 empty] | -- | [5 empty] | Qty | % |  | Other 1 | Qty
| Parking C |  | Other | Other 1 | Parking C-Other-Other 1 | Other 1 Undefined Unit | E3 | 10 | gallons per day per unit | E3 | 0 | 0 | 0 | inefficient | 0
| Parking C |  | Other | Other 1 | Parking C-Other-Other 1 |  | E2 | 7.5 | gallons per day per unit | E2 | 1 | 1 | 0 | more efficient | 1
| Parking C |  | Other | Other 1 | Parking C-Other-Other 1 |  | E1 | 5 | gallons per day per unit | E1 | 0 | 0 | 0 | most efficient | 0
[5 empty] | -- |  |  |  |  | TOTAL | 1 |  | 0 | TOTAL | 1
--
[5 empty] | -- | [5 empty] | Qty | % |  | Other 2 | Qty
| Parking C |  | Other | Other 2 | Parking C-Other-Other 2 | Other 2 Undefined Unit | E3 | 10 | gallons per day per unit | E3 | 0 | 0 | 0 | inefficient | 0
| Parking C |  | Other | Other 2 | Parking C-Other-Other 2 |  | E2 | 7.5 | gallons per day per unit | E2 | 1 | 1 | 0 | more efficient | 1
| Parking C |  | Other | Other 2 | Parking C-Other-Other 2 |  | E1 | 5 | gallons per day per unit | E1 | 0 | 0 | 0 | most efficient | 0
[5 empty] | -- |  |  |  |  | TOTAL | 1 |  | 0 | TOTAL | 1
--
[5 empty] | -- | [5 empty] | Qty | % |  | Other 3 | Qty
| Parking C |  | Other | Other 3 | Parking C-Other-Other 3 | Other 3 Undefined Unit | E3 | 10 | gallons per day per unit | E3 | 0 | 0 | 0 | inefficient | 0
| Parking C |  | Other | Other 3 | Parking C-Other-Other 3 |  | E2 | 7.5 | gallons per day per unit | E2 | 1 | 1 | 0 | more efficient | 1
| Parking C |  | Other | Other 3 | Parking C-Other-Other 3 |  | E1 | 5 | gallons per day per unit | E1 | 0 | 0 | 0 | most efficient | 0
[5 empty] | -- |  |  |  |  | TOTAL | 1 |  | 0 | TOTAL | 1
--
--
[5 empty] | -- | [8 empty] | Outdoor irrigation
[5 empty] | -- | [5 empty] | Qty | % |  | inches per sq ft landscape | Qty
| Parking D |  | Landscaping | Outdoor irrigation | Parking D-Landscaping-Outdoor irrigation | Sq feet of landscape | E3 | 28.6 | gallons per sq. ft. | E3 | 0 | 0 | 0 | 1.0 + | 0
| Parking D |  | Landscaping | Outdoor irrigation | Parking D-Landscaping-Outdoor irrigation |  | E2 | 13.9808 | gallons per sq. ft. | E2 | 1 | 1 | 0 | 0.76 - 1.0 | 0
| Parking D |  | Landscaping | Outdoor irrigation | Parking D-Landscaping-Outdoor irrigation |  | E1 | 0.59137 | gallons per sq. ft. | E1 | 0 | 0 | 0 | 0.51 - 0.75 | 1
[5 empty] | -- |  |  |  |  | TOTAL | 1 |  | 0 | 0.26 - 0.50 | 0
[5 empty] | -- | [8 empty] | 0.1 - 0.25 | 0
[5 empty] | -- | [8 empty] | less than 0.1 | 0
[5 empty] | -- | [8 empty] | TOTAL | 1
--
[5 empty] | -- | [5 empty] | Qty | % |  | Vehicle washing | Qty
| Parking D |  | Maintenance | Vehicle washing | Parking D-Maintenance-Vehicle washing | Vehicles | E3 | 80 | gallons per day per unit | E3 | 0 | 0 | 0 |  | 0
| Parking D |  | Maintenance | Vehicle washing | Parking D-Maintenance-Vehicle washing |  | E2 | 40 | gallons per day per unit | E2 | 1 | 1 | 0 |  | 0
| Parking D |  | Maintenance | Vehicle washing | Parking D-Maintenance-Vehicle washing |  | E1 | 30 | gallons per day per unit | E1 | 0 | 0 | 0 |  | 1
[5 empty] | -- |  |  |  |  | TOTAL | 1 |  | 0 |  | 0
[5 empty] | -- | [9 empty] | 0
[5 empty] | -- | [9 empty] | 0
[5 empty] | -- | [8 empty] | TOTAL | 1
--
[5 empty] | -- | [5 empty] | Qty | % |  | Pavement cleaning | Qty
| Parking D |  | Maintenance | Pavement cleaning | Parking D-Maintenance-Pavement cleaning | Vehicles | E3 | 10 | gallons per day per unit | E3 | 0 | 0 | 0 |  | 0
| Parking D |  | Maintenance | Pavement cleaning | Parking D-Maintenance-Pavement cleaning |  | E2 | 7.5 | gallons per day per unit | E2 | 1 | 1 | 0 |  | 0
| Parking D |  | Maintenance | Pavement cleaning | Parking D-Maintenance-Pavement cleaning |  | E1 | 5 | gallons per day per unit | E1 | 0 | 0 | 0 |  | 1
[5 empty] | -- |  |  |  |  | TOTAL | 1 |  | 0 |  | 0
[5 empty] | -- | [9 empty] | 0
[5 empty] | -- | [9 empty] | 0
[5 empty] | -- | [8 empty] | TOTAL | 1
--
[5 empty] | -- | [5 empty] | Qty | % |  | Other 1 | Qty
| Parking D |  | Other | Other 1 | Parking D-Other-Other 1 | Other 1 Undefined Unit | E3 | 10 | gallons per day per unit | E3 | 0 | 0 | 0 | inefficient | 0
| Parking D |  | Other | Other 1 | Parking D-Other-Other 1 |  | E2 | 7.5 | gallons per day per unit | E2 | 1 | 1 | 0 | more efficient | 1
| Parking D |  | Other | Other 1 | Parking D-Other-Other 1 |  | E1 | 5 | gallons per day per unit | E1 | 0 | 0 | 0 | most efficient | 0
[5 empty] | -- |  |  |  |  | TOTAL | 1 |  | 0 | TOTAL | 1
--
[5 empty] | -- | [5 empty] | Qty | % |  | Other 2 | Qty
| Parking D |  | Other | Other 2 | Parking D-Other-Other 2 | Other 2 Undefined Unit | E3 | 10 | gallons per day per unit | E3 | 0 | 0 | 0 | inefficient | 0
| Parking D |  | Other | Other 2 | Parking D-Other-Other 2 |  | E2 | 7.5 | gallons per day per unit | E2 | 1 | 1 | 0 | more efficient | 1
| Parking D |  | Other | Other 2 | Parking D-Other-Other 2 |  | E1 | 5 | gallons per day per unit | E1 | 0 | 0 | 0 | most efficient | 0
[5 empty] | -- |  |  |  |  | TOTAL | 1 |  | 0 | TOTAL | 1
--
[5 empty] | -- | [5 empty] | Qty | % |  | Other 3 | Qty
| Parking D |  | Other | Other 3 | Parking D-Other-Other 3 | Other 3 Undefined Unit | E3 | 10 | gallons per day per unit | E3 | 0 | 0 | 0 | inefficient | 0
| Parking D |  | Other | Other 3 | Parking D-Other-Other 3 |  | E2 | 7.5 | gallons per day per unit | E2 | 1 | 1 | 0 | more efficient | 1
| Parking D |  | Other | Other 3 | Parking D-Other-Other 3 |  | E1 | 5 | gallons per day per unit | E1 | 0 | 0 | 0 | most efficient | 0
[5 empty] | -- |  |  |  |  | TOTAL | 1 |  | 0 | TOTAL | 1
--
--
[5 empty] | -- | [8 empty] | Outdoor irrigation
[5 empty] | -- | [5 empty] | Qty | % |  | inches per sq ft landscape | Qty
| Parking E |  | Landscaping | Outdoor irrigation | Parking E-Landscaping-Outdoor irrigation | Sq feet of landscape | E3 | 28.6 | gallons per sq. ft. | E3 | 0 | 0 | 0 | 1.0 + | 0
| Parking E |  | Landscaping | Outdoor irrigation | Parking E-Landscaping-Outdoor irrigation |  | E2 | 13.9808 | gallons per sq. ft. | E2 | 1 | 1 | 0 | 0.76 - 1.0 | 0
| Parking E |  | Landscaping | Outdoor irrigation | Parking E-Landscaping-Outdoor irrigation |  | E1 | 0.59137 | gallons per sq. ft. | E1 | 0 | 0 | 0 | 0.51 - 0.75 | 1
[5 empty] | -- |  |  |  |  | TOTAL | 1 |  | 0 | 0.26 - 0.50 | 0
[5 empty] | -- | [8 empty] | 0.1 - 0.25 | 0
[5 empty] | -- | [8 empty] | less than 0.1 | 0
[5 empty] | -- | [8 empty] | TOTAL | 1
--
[5 empty] | -- | [5 empty] | Qty | % |  | Vehicle washing | Qty
| Parking E |  | Maintenance | Vehicle washing | Parking E-Maintenance-Vehicle washing | Vehicles | E3 | 80 | gallons per day per unit | E3 | 0 | 0 | 0 |  | 0
| Parking E |  | Maintenance | Vehicle washing | Parking E-Maintenance-Vehicle washing |  | E2 | 40 | gallons per day per unit | E2 | 1 | 1 | 0 |  | 0
| Parking E |  | Maintenance | Vehicle washing | Parking E-Maintenance-Vehicle washing |  | E1 | 30 | gallons per day per unit | E1 | 0 | 0 | 0 |  | 1
[5 empty] | -- |  |  |  |  | TOTAL | 1 |  | 0 |  | 0
[5 empty] | -- | [9 empty] | 0
[5 empty] | -- | [9 empty] | 0
[5 empty] | -- | [8 empty] | TOTAL | 1
--
[5 empty] | -- | [5 empty] | Qty | % |  | Pavement cleaning | Qty
| Parking E |  | Maintenance | Pavement cleaning | Parking E-Maintenance-Pavement cleaning | Vehicles | E3 | 10 | gallons per day per unit | E3 | 0 | 0 | 0 |  | 0
| Parking E |  | Maintenance | Pavement cleaning | Parking E-Maintenance-Pavement cleaning |  | E2 | 7.5 | gallons per day per unit | E2 | 1 | 1 | 0 |  | 0
| Parking E |  | Maintenance | Pavement cleaning | Parking E-Maintenance-Pavement cleaning |  | E1 | 5 | gallons per day per unit | E1 | 0 | 0 | 0 |  | 1
[5 empty] | -- |  |  |  |  | TOTAL | 1 |  | 0 |  | 0
[5 empty] | -- | [9 empty] | 0
[5 empty] | -- | [9 empty] | 0
[5 empty] | -- | [8 empty] | TOTAL | 1
--
[5 empty] | -- | [5 empty] | Qty | % |  | Other 1 | Qty
| Parking E |  | Other | Other 1 | Parking E-Other-Other 1 | Other 1 Undefined Unit | E3 | 10 | gallons per day per unit | E3 | 0 | 0 | 0 | inefficient | 0
| Parking E |  | Other | Other 1 | Parking E-Other-Other 1 |  | E2 | 7.5 | gallons per day per unit | E2 | 1 | 1 | 0 | more efficient | 1
| Parking E |  | Other | Other 1 | Parking E-Other-Other 1 |  | E1 | 5 | gallons per day per unit | E1 | 0 | 0 | 0 | most efficient | 0
[5 empty] | -- |  |  |  |  | TOTAL | 1 |  | 0 | TOTAL | 1
--
[5 empty] | -- | [5 empty] | Qty | % |  | Other 2 | Qty
| Parking E |  | Other | Other 2 | Parking E-Other-Other 2 | Other 2 Undefined Unit | E3 | 10 | gallons per day per unit | E3 | 0 | 0 | 0 | inefficient | 0
| Parking E |  | Other | Other 2 | Parking E-Other-Other 2 |  | E2 | 7.5 | gallons per day per unit | E2 | 1 | 1 | 0 | more efficient | 1
| Parking E |  | Other | Other 2 | Parking E-Other-Other 2 |  | E1 | 5 | gallons per day per unit | E1 | 0 | 0 | 0 | most efficient | 0
[5 empty] | -- |  |  |  |  | TOTAL | 1 |  | 0 | TOTAL | 1
--
[5 empty] | -- | [5 empty] | Qty | % |  | Other 3 | Qty
| Parking E |  | Other | Other 3 | Parking E-Other-Other 3 | Other 3 Undefined Unit | E3 | 10 | gallons per day per unit | E3 | 0 | 0 | 0 | inefficient | 0
| Parking E |  | Other | Other 3 | Parking E-Other-Other 3 |  | E2 | 7.5 | gallons per day per unit | E2 | 1 | 1 | 0 | more efficient | 1
| Parking E |  | Other | Other 3 | Parking E-Other-Other 3 |  | E1 | 5 | gallons per day per unit | E1 | 0 | 0 | 0 | most efficient | 0
[5 empty] | -- |  |  |  |  | TOTAL | 1 |  | 0 | TOTAL | 1
--
--
[5 empty] | -- | [5 empty] | Qty | % |  | Toilet Type | Qty | S | M
| Fire and Police Stations |  | Restrooms | Toilets | Fire and Police Stations-Restrooms-Toilets | Employees | E3 | 3.5 | gallons per flush | E3 | 0 | 0 | 0 | Flushometer 3.5 | 0 |  |  | S=Sensor
| Fire and Police Stations |  | Restrooms | Toilets | Fire and Police Stations-Restrooms-Toilets |  | E2 | 1.6 | gallons per flush | E2 | 1 | 1 | 0 | Flushometer 1.6 | 1 |  |  | M=Metered
| Fire and Police Stations |  | Restrooms | Toilets | Fire and Police Stations-Restrooms-Toilets |  | E1 | 1.28 | gallons per flush | E1 | 0 | 0 | 0 | Flushometer 1.28 | 0
[5 empty] | -- |  |  |  |  | TOTAL | 1 |  | 0 | Flushometer dual | 0
[5 empty] | -- | [8 empty] | Pressure Assist 1.6 | 0
[5 empty] | -- |  |  |  |  | Note: If you want to use the percentages in column M as derived from column P, then enter those percentages in the Data Entry tab. |  |  |  | Pressure Assist 1.28 | 0
[5 empty] | -- | [8 empty] | Gravity 3.5 | 0
[5 empty] | -- | [8 empty] | Gravity 1.6 | 0
[5 empty] | -- | [8 empty] | Gravity 1.28 | 0
[5 empty] | -- | [8 empty] | Gravity Dual-flush | 0
[5 empty] | -- | [8 empty] | TOTAL | 1
--
[5 empty] | -- | [5 empty] | Qty | % |  | Urinal Type | Qty | S | M
| Fire and Police Stations |  | Restrooms | Urinals | Fire and Police Stations-Restrooms-Urinals | Employees | E3 | 2 | gallons per flush | E3 | 0 | 0 | 0 | Urinal 3.5 | 0
| Fire and Police Stations |  | Restrooms | Urinals | Fire and Police Stations-Restrooms-Urinals |  | E2 | 1 | gallons per flush | E2 | 1 | 1 | 0 | Urinal 2.0 | 0
| Fire and Police Stations |  | Restrooms | Urinals | Fire and Police Stations-Restrooms-Urinals |  | E1 | 0.125 | gallons per flush | E1 | 0 | 0 | 0 | Urinal 1.5 | 0
[5 empty] | -- |  |  |  |  | TOTAL | 1 |  | 0 | Urinal 1 | 1
[5 empty] | -- | [8 empty] | Urinal 0.5 | 0
[5 empty] | -- | [8 empty] | Non-water | 0
[5 empty] | -- | [8 empty] | TOTAL | 1
--
[5 empty] | -- | [5 empty] | Qty | % |  | Faucets | Qty | S | M | I | H
| Fire and Police Stations |  | Restrooms | Faucets | Fire and Police Stations-Restrooms-Faucets | Employees | E3 | 2 | gallon per minute | E3 | 0 | 0 | 0 | 2.5 + GPM | 0 |  |  |  |  | S=Sensor
| Fire and Police Stations |  | Restrooms | Faucets | Fire and Police Stations-Restrooms-Faucets |  | E2 | 1 | gallon per minute | E2 | 1 | 1 | 0 | 2.0 GPM | 0 |  |  |  |  | M=Metered
| Fire and Police Stations |  | Restrooms | Faucets | Fire and Police Stations-Restrooms-Faucets |  | E1 | 0.5 | gallon per minute | E1 | 0 | 0 | 0 | 1.5 GPM | 1 |  |  |  |  | I= Instant-off (spring)
[5 empty] | -- |  |  |  |  | TOTAL | 1 |  | 0 | 1.0 GPM | 0 |  |  |  |  | H=hand (manual)
[5 empty] | -- | [8 empty] | 0.5 GPM | 0
[5 empty] | -- | [8 empty] | TOTAL | 1
--
[5 empty] | -- | [5 empty] | Qty | % |  | Faucets | Qty | S | M | I | H
| Fire and Police Stations |  | Break rooms | Faucets | Fire and Police Stations-Break rooms-Faucets | Employees | E3 | 2 | gallon per minute | E3 | 0 | 0 | 0 | 2.5 + GPM | 0 |  |  |  |  | S=Sensor
| Fire and Police Stations |  | Break rooms | Faucets | Fire and Police Stations-Break rooms-Faucets |  | E2 | 1 | gallon per minute | E2 | 1 | 1 | 0 | 2.0 GPM | 0 |  |  |  |  | M=Metered
| Fire and Police Stations |  | Break rooms | Faucets | Fire and Police Stations-Break rooms-Faucets |  | E1 | 0.5 | gallon per minute | E1 | 0 | 0 | 0 | 1.5 GPM | 1 |  |  |  |  | I= Instant-off (spring)
[5 empty] | -- |  |  |  |  | TOTAL | 1 |  | 0 | 1.0 GPM | 0 |  |  |  |  | H=hand (manual)
[5 empty] | -- | [8 empty] | 0.5 GPM | 0
[5 empty] | -- | [8 empty] | TOTAL | 1
--
[5 empty] | -- | [8 empty] | Outdoor irrigation
[5 empty] | -- | [5 empty] | Qty | % |  | inches per sq ft landscape | Qty
| Fire and Police Stations |  | Landscaping | Outdoor irrigation | Fire and Police Stations-Landscaping-Outdoor irrigation | Sq feet of landscape | E3 | 28.6 | gallons per sq. ft. | E3 | 0 | 0 | 0 | 1.0 + | 0
| Fire and Police Stations |  | Landscaping | Outdoor irrigation | Fire and Police Stations-Landscaping-Outdoor irrigation |  | E2 | 13.9808 | gallons per sq. ft. | E2 | 1 | 1 | 0 | 0.76 - 1.0 | 0
| Fire and Police Stations |  | Landscaping | Outdoor irrigation | Fire and Police Stations-Landscaping-Outdoor irrigation |  | E1 | 0.59137 | gallons per sq. ft. | E1 | 0 | 0 | 0 | 0.51 - 0.75 | 1
[5 empty] | -- |  |  |  |  | TOTAL | 1 |  | 0 | 0.26 - 0.50 | 0
[5 empty] | -- | [8 empty] | 0.1 - 0.25 | 0
[5 empty] | -- | [8 empty] | less than 0.1 | 0
[5 empty] | -- | [8 empty] | TOTAL | 1
--
[5 empty] | -- | [5 empty] | Qty | % |  | Vehicle washing | Qty
| Fire and Police Stations |  | Maintenance | Vehicle washing | Fire and Police Stations-Maintenance-Vehicle washing | Employees | E3 | 80 | gallons per day per unit | E3 | 0 | 0 | 0 |  | 0
| Fire and Police Stations |  | Maintenance | Vehicle washing | Fire and Police Stations-Maintenance-Vehicle washing |  | E2 | 40 | gallons per day per unit | E2 | 1 | 1 | 0 |  | 0
| Fire and Police Stations |  | Maintenance | Vehicle washing | Fire and Police Stations-Maintenance-Vehicle washing |  | E1 | 30 | gallons per day per unit | E1 | 0 | 0 | 0 |  | 1
[5 empty] | -- |  |  |  |  | TOTAL | 1 |  | 0 |  | 0
[5 empty] | -- | [9 empty] | 0
[5 empty] | -- | [9 empty] | 0
[5 empty] | -- | [8 empty] | TOTAL | 1
--
[5 empty] | -- | [5 empty] | Qty | % |  | Training | Qty
| Fire and Police Stations |  | Maintenance | Training | Fire and Police Stations-Maintenance-Training | Training events | E3 | 10 | gallons per day per unit | E3 | 0 | 0 | 0 |  | 0
| Fire and Police Stations |  | Maintenance | Training | Fire and Police Stations-Maintenance-Training |  | E2 | 7.5 | gallons per day per unit | E2 | 1 | 1 | 0 |  | 0
| Fire and Police Stations |  | Maintenance | Training | Fire and Police Stations-Maintenance-Training |  | E1 | 5 | gallons per day per unit | E1 | 0 | 0 | 0 |  | 1
[5 empty] | -- |  |  |  |  | TOTAL | 1 |  | 0 |  | 0
[5 empty] | -- | [9 empty] | 0
[5 empty] | -- | [9 empty] | 0
[5 empty] | -- | [8 empty] | TOTAL | 1
--
[5 empty] | -- | [5 empty] | Qty | % |  | Other 1 | Qty
| Fire and Police Stations |  | Other | Other 1 | Fire and Police Stations-Other-Other 1 | Other 1 Undefined Unit | E3 | 10 | gallons per day per unit | E3 | 0 | 0 | 0 | inefficient | 0
| Fire and Police Stations |  | Other | Other 1 | Fire and Police Stations-Other-Other 1 |  | E2 | 7.5 | gallons per day per unit | E2 | 1 | 1 | 0 | more efficient | 1
| Fire and Police Stations |  | Other | Other 1 | Fire and Police Stations-Other-Other 1 |  | E1 | 5 | gallons per day per unit | E1 | 0 | 0 | 0 | most efficient | 0
[5 empty] | -- |  |  |  |  | TOTAL | 1 |  | 0 | TOTAL | 1
--
[5 empty] | -- | [5 empty] | Qty | % |  | Other 2 | Qty
| Fire and Police Stations |  | Other | Other 2 | Fire and Police Stations-Other-Other 2 | Other 2 Undefined Unit | E3 | 10 | gallons per day per unit | E3 | 0 | 0 | 0 | inefficient | 0
| Fire and Police Stations |  | Other | Other 2 | Fire and Police Stations-Other-Other 2 |  | E2 | 7.5 | gallons per day per unit | E2 | 1 | 1 | 0 | more efficient | 1
| Fire and Police Stations |  | Other | Other 2 | Fire and Police Stations-Other-Other 2 |  | E1 | 5 | gallons per day per unit | E1 | 0 | 0 | 0 | most efficient | 0
[5 empty] | -- |  |  |  |  | TOTAL | 1 |  | 0 | TOTAL | 1
--
[5 empty] | -- | [5 empty] | Qty | % |  | Other 3 | Qty
| Fire and Police Stations |  | Other | Other 3 | Fire and Police Stations-Other-Other 3 | Other 3 Undefined Unit | E3 | 10 | gallons per day per unit | E3 | 0 | 0 | 0 | inefficient | 0
| Fire and Police Stations |  | Other | Other 3 | Fire and Police Stations-Other-Other 3 |  | E2 | 7.5 | gallons per day per unit | E2 | 1 | 1 | 0 | more efficient | 1
| Fire and Police Stations |  | Other | Other 3 | Fire and Police Stations-Other-Other 3 |  | E1 | 5 | gallons per day per unit | E1 | 0 | 0 | 0 | most efficient | 0
[5 empty] | -- |  |  |  |  | TOTAL | 1 |  | 0 | TOTAL | 1
--
--
[5 empty] | -- | [5 empty] | Qty | % |  | Toilet Type | Qty | S | M
| Hotel A |  | Guestrooms | Toilets | Hotel A-Guestrooms-Toilets | Occupied Guest Room | E3 | 3.5 | gallons per flush | E3 | 0 | 0 | 0 | Flushometer 3.5 | 0 |  |  | S=Sensor
| Hotel A |  | Guestrooms | Toilets | Hotel A-Guestrooms-Toilets |  | E2 | 1.6 | gallons per flush | E2 | 1 | 1 | 0 | Flushometer 1.6 | 1 |  |  | M=Metered
| Hotel A |  | Guestrooms | Toilets | Hotel A-Guestrooms-Toilets |  | E1 | 1.28 | gallons per flush | E1 | 0 | 0 | 0 | Flushometer 1.28 | 0
[5 empty] | -- |  |  |  |  | TOTAL | 1 |  | 0 | Flushometer dual | 0
[5 empty] | -- | [8 empty] | Pressure Assist 1.6 | 0
[5 empty] | -- |  |  |  |  | Note: If you want to use the percentages in column M as derived from column P, then enter those percentages in the Data Entry tab. |  |  |  | Pressure Assist 1.28 | 0
[5 empty] | -- | [8 empty] | Gravity 3.5 | 0
[5 empty] | -- | [8 empty] | Gravity 1.6 | 0
[5 empty] | -- | [8 empty] | Gravity 1.28 | 0
[5 empty] | -- | [8 empty] | Gravity Dual-flush | 0
[5 empty] | -- | [8 empty] | TOTAL | 1
--
[5 empty] | -- | [5 empty] | Qty | % |  | Showers | Qty
| Hotel A |  | Guestrooms | Showers | Hotel A-Guestrooms-Showers | Occupied Guest Room | E3 | 3 | gallon per minute | E3 | 0 | 0 | 0 | 5 + GPM | 0
| Hotel A |  | Guestrooms | Showers | Hotel A-Guestrooms-Showers |  | E2 | 2 | gallon per minute | E2 | 1 | 1 | 0 | 3.1 - 5 GPM | 0
| Hotel A |  | Guestrooms | Showers | Hotel A-Guestrooms-Showers |  | E1 | 1 | gallon per minute | E1 | 0 | 0 | 0 | 2.5 - 3.0 GPM | 0
[5 empty] | -- |  |  |  |  | TOTAL | 1 |  | 0 | 2.1 - 2.5 GPM | 1
[5 empty] | -- | [8 empty] | 1.1 - 2.0 GPM | 0
[5 empty] | -- | [8 empty] | Less than 1.0 GPM | 0
[5 empty] | -- | [8 empty] | TOTAL | 1
--
[5 empty] | -- | [5 empty] | Qty | % |  | Faucets | Qty | S | M | I | H
| Hotel A |  | Guestrooms | Faucets | Hotel A-Guestrooms-Faucets | Occupied Guest Room | E3 | 2 | gallon per minute | E3 | 0 | 0 | 0 | 2.5 + GPM | 0 |  |  |  |  | S=Sensor
| Hotel A |  | Guestrooms | Faucets | Hotel A-Guestrooms-Faucets |  | E2 | 1 | gallon per minute | E2 | 1 | 1 | 0 | 2.0 GPM | 0 |  |  |  |  | M=Metered
| Hotel A |  | Guestrooms | Faucets | Hotel A-Guestrooms-Faucets |  | E1 | 0.5 | gallon per minute | E1 | 0 | 0 | 0 | 1.5 GPM | 1 |  |  |  |  | I= Instant-off (spring)
[5 empty] | -- |  |  |  |  | TOTAL | 1 |  | 0 | 1.0 GPM | 0 |  |  |  |  | H=hand (manual)
[5 empty] | -- | [8 empty] | 0.5 GPM | 0
[5 empty] | -- | [8 empty] | TOTAL | 1
--
[5 empty] | -- | [5 empty] | Qty | % |  | Faucets | Qty | S | M | I | H
| Hotel A |  | Food Service | Kitchen faucets | Hotel A-Food Service-Kitchen faucets | Meals Served | E3 | 2 | gallon per minute | E3 | 0 | 0 | 0 | 2.5 + GPM | 0 |  |  |  |  | S=Sensor
| Hotel A |  | Food Service | Kitchen faucets | Hotel A-Food Service-Kitchen faucets |  | E2 | 1 | gallon per minute | E2 | 1 | 1 | 0 | 2.0 GPM | 0 |  |  |  |  | M=Metered
| Hotel A |  | Food Service | Kitchen faucets | Hotel A-Food Service-Kitchen faucets |  | E1 | 0.5 | gallon per minute | E1 | 0 | 0 | 0 | 1.5 GPM | 1 |  |  |  |  | I= Instant-off (spring)
[5 empty] | -- |  |  |  |  | TOTAL | 1 |  | 0 | 1.0 GPM | 0 |  |  |  |  | H=hand (manual)
[5 empty] | -- | [8 empty] | 0.5 GPM | 0
[5 empty] | -- | [8 empty] | TOTAL | 1
--
[5 empty] | -- | [5 empty] | Qty | % |  | Pre-Rinse Spray Valves | Qty
| Hotel A |  | Food Service | Pre-rinse spray valves | Hotel A-Food Service-Pre-rinse spray valves | Meals Served | E3 | 3 | gallon per minute | E3 | 0 | 0 | 0 | 3 + GPM | 0
| Hotel A |  | Food Service | Pre-rinse spray valves | Hotel A-Food Service-Pre-rinse spray valves |  | E2 | 2 | gallon per minute | E2 | 1 | 1 | 0 | 2 - 3 GPM | 0
| Hotel A |  | Food Service | Pre-rinse spray valves | Hotel A-Food Service-Pre-rinse spray valves |  | E1 | 1.28 | gallon per minute | E1 | 0 | 0 | 0 | 1.5 - 1.9 GPM | 0
[5 empty] | -- |  |  |  |  | TOTAL | 1 |  | 0 | 1.0 - 1.4 GPM | 1
[5 empty] | -- | [8 empty] | less than 1.0 GPM | 0
[5 empty] | -- | [8 empty] | TOTAL | 1
--
[5 empty] | -- | [8 empty] | Dishwasher
[5 empty] | -- | [5 empty] | Qty | % |  | gallons per rack | Qty |  |  | Racks/day
| Hotel A |  | Food Service | Dishwashers | Hotel A-Food Service-Dishwashers | Meals Served | E3 | 4.5 | gallons per rack | E3 | 0 | 0 | 0 | 5 + | 0 |  | 50 + | 1 |  | Intensity Factor assumes one wash rack per 20 meals
| Hotel A |  | Food Service | Dishwashers | Hotel A-Food Service-Dishwashers |  | E2 | 2.5 | gallons per rack | E2 | 1 | 1 | 0 | 4 - 5 | 0 |  | 40 - 49 | 1
| Hotel A |  | Food Service | Dishwashers | Hotel A-Food Service-Dishwashers |  | E1 | 1 | gallons per rack | E1 | 0 | 0 | 0 | 3 - 3.9 | 0 |  | 30 -39 | 1
[5 empty] | -- |  |  |  |  | TOTAL | 1 |  | 0 | 2 - 2.9 | 1 |  | 20 - 29 | 1
[5 empty] | -- | [8 empty] | 1.5 - 1.9 | 0 |  | 10 - 19 | 1
[5 empty] | -- | [8 empty] | 1.0 - 1.4 | 0 |  | 0 -9 | 1
[5 empty] | -- | [8 empty] | less than 1.0 | 0 |  | Total | 180 | can be divided into total meals served to revise Intensity Factor
[5 empty] | -- | [8 empty] | TOTAL | 1
--
[5 empty] | -- | [8 empty] | Ice Makers
[5 empty] | -- | [5 empty] | Qty | % |  | gallons per lb ice | Qty
| Hotel A |  | Food Service | Ice machines | Hotel A-Food Service-Ice machines | Occupied Guest Room | E3 | 1.5 | gallons per lb ice | E3 | 0 | 0 | 0 | 5 + | 0
| Hotel A |  | Food Service | Ice machines | Hotel A-Food Service-Ice machines |  | E2 | 0.25 | gallons per lb ice | E2 | 1 | 1 | 0 | 4 - 5 | 0
| Hotel A |  | Food Service | Ice machines | Hotel A-Food Service-Ice machines |  | E1 | 0.12 | gallons per lb ice | E1 | 0 | 0 | 0 | 3 - 3.9 | 0
[5 empty] | -- |  |  |  |  | TOTAL | 1 |  | 0 | 0.2 - 0.29 | 1
[5 empty] | -- | [8 empty] | 0.16 - 0.20 | 0
[5 empty] | -- | [8 empty] | 0.1 - 0.15 | 0
[5 empty] | -- | [8 empty] | less than 0.1 | 0
[5 empty] | -- | [8 empty] | TOTAL | 1
--
[5 empty] | -- | [5 empty] | Qty | % |  | Boiler | Qty
| Hotel A |  | Maintenance | Boiler | Hotel A-Maintenance-Boiler | Number of Boilers | E3 | 100 | gallons per day | E3 | 0 | 0 | 0 |  | 0
| Hotel A |  | Maintenance | Boiler | Hotel A-Maintenance-Boiler |  | E2 | 75 | gallons per day | E2 | 1 | 1 | 0 |  | 0
| Hotel A |  | Maintenance | Boiler | Hotel A-Maintenance-Boiler |  | E1 | 50 | gallons per day | E1 | 0 | 0 | 0 |  | 1
[5 empty] | -- |  |  |  |  | TOTAL | 1 |  | 0 |  | 0
[5 empty] | -- | [9 empty] | 0
[5 empty] | -- | [9 empty] | 0
[5 empty] | -- | [8 empty] | TOTAL | 1
--
[5 empty] | -- | [5 empty] | Qty | % |  | Swimming Pool | Qty
| Hotel A |  | Maintenance | Swimming Pool | Hotel A-Maintenance-Swimming Pool | square feet | E3 | 10 | gallons per sq. ft. | E3 | 0 | 0 | 0 |  | 0
| Hotel A |  | Maintenance | Swimming Pool | Hotel A-Maintenance-Swimming Pool |  | E2 | 7.5 | gallons per sq. ft. | E2 | 1 | 1 | 0 |  | 0
| Hotel A |  | Maintenance | Swimming Pool | Hotel A-Maintenance-Swimming Pool |  | E1 | 5 | gallons per sq. ft. | E1 | 0 | 0 | 0 |  | 1
[5 empty] | -- |  |  |  |  | TOTAL | 1 |  | 0 |  | 0
[5 empty] | -- | [9 empty] | 0
[5 empty] | -- | [9 empty] | 0
[5 empty] | -- | [8 empty] | TOTAL | 1
--
[5 empty] | -- | [5 empty] | Qty | % |  | Laundry | Qty
| Hotel A |  | Maintenance | Laundry | Hotel A-Maintenance-Laundry | Occupied Guest Room | E3 | 3.5 | gallons per lb laundry | E3 | 0 | 0 | 0 |  | 0
| Hotel A |  | Maintenance | Laundry | Hotel A-Maintenance-Laundry |  | E2 | 2.5 | gallons per lb laundry | E2 | 1 | 1 | 0 |  | 0
| Hotel A |  | Maintenance | Laundry | Hotel A-Maintenance-Laundry |  | E1 | 1.5 | gallons per lb laundry | E1 | 0 | 0 | 0 |  | 1
[5 empty] | -- |  |  |  |  | TOTAL | 1 |  | 0 |  | 0
[5 empty] | -- | [9 empty] | 0
[5 empty] | -- | [9 empty] | 0
[5 empty] | -- | [8 empty] | TOTAL | 1
--
[5 empty] | -- | [8 empty] | Outdoor irrigation
[5 empty] | -- | [5 empty] | Qty | % |  | inches per sq ft landscape | Qty
| Hotel A |  | Landscaping | Outdoor irrigation | Hotel A-Landscaping-Outdoor irrigation | Sq feet of landscape | E3 | 28.6 | gallons per sq. ft. | E3 | 0 | 0 | 0 | 1.0 + | 0
| Hotel A |  | Landscaping | Outdoor irrigation | Hotel A-Landscaping-Outdoor irrigation |  | E2 | 13.9808 | gallons per sq. ft. | E2 | 1 | 1 | 0 | 0.76 - 1.0 | 0
| Hotel A |  | Landscaping | Outdoor irrigation | Hotel A-Landscaping-Outdoor irrigation |  | E1 | 0.59137 | gallons per sq. ft. | E1 | 0 | 0 | 0 | 0.51 - 0.75 | 1
[5 empty] | -- |  |  |  |  | TOTAL | 1 |  | 0 | 0.26 - 0.50 | 0
[5 empty] | -- | [8 empty] | 0.1 - 0.25 | 0
[5 empty] | -- | [8 empty] | less than 0.1 | 0
[5 empty] | -- | [8 empty] | TOTAL | 1
--
[5 empty] | -- | [5 empty] | Qty | % |  | Other 1 | Qty
| Hotel A |  | Other | Other 1 | Hotel A-Other-Other 1 | Other 1 Undefined Unit | E3 | 10 | gallons per day per unit | E3 | 0 | 0 | 0 | inefficient | 0
| Hotel A |  | Other | Other 1 | Hotel A-Other-Other 1 |  | E2 | 7.5 | gallons per day per unit | E2 | 1 | 1 | 0 | more efficient | 1
| Hotel A |  | Other | Other 1 | Hotel A-Other-Other 1 |  | E1 | 5 | gallons per day per unit | E1 | 0 | 0 | 0 | most efficient | 0
[5 empty] | -- |  |  |  |  | TOTAL | 1 |  | 0 | TOTAL | 1
--
[5 empty] | -- | [5 empty] | Qty | % |  | Other 2 | Qty
| Hotel A |  | Other | Other 2 | Hotel A-Other-Other 2 | Other 2 Undefined Unit | E3 | 10 | gallons per day per unit | E3 | 0 | 0 | 0 | inefficient | 0
| Hotel A |  | Other | Other 2 | Hotel A-Other-Other 2 |  | E2 | 7.5 | gallons per day per unit | E2 | 1 | 1 | 0 | more efficient | 1
| Hotel A |  | Other | Other 2 | Hotel A-Other-Other 2 |  | E1 | 5 | gallons per day per unit | E1 | 0 | 0 | 0 | most efficient | 0
[5 empty] | -- |  |  |  |  | TOTAL | 1 |  | 0 | TOTAL | 1
--
[5 empty] | -- | [5 empty] | Qty | % |  | Other 3 | Qty
| Hotel A |  | Other | Other 3 | Hotel A-Other-Other 3 | Other 3 Undefined Unit | E3 | 10 | gallons per day per unit | E3 | 0 | 0 | 0 | inefficient | 0
| Hotel A |  | Other | Other 3 | Hotel A-Other-Other 3 |  | E2 | 7.5 | gallons per day per unit | E2 | 1 | 1 | 0 | more efficient | 1
| Hotel A |  | Other | Other 3 | Hotel A-Other-Other 3 |  | E1 | 5 | gallons per day per unit | E1 | 0 | 0 | 0 | most efficient | 0
[5 empty] | -- |  |  |  |  | TOTAL | 1 |  | 0 | TOTAL | 1
--
--
[5 empty] | -- | [5 empty] | Qty | % |  | Toilet Type | Qty | S | M
| Hotel B |  | Guestrooms | Toilets | Hotel B-Guestrooms-Toilets | Occupied Guest Room | E3 | 3.5 | gallons per flush | E3 | 0 | 0 | 0 | Flushometer 3.5 | 0 |  |  | S=Sensor
| Hotel B |  | Guestrooms | Toilets | Hotel B-Guestrooms-Toilets |  | E2 | 1.6 | gallons per flush | E2 | 1 | 1 | 0 | Flushometer 1.6 | 1 |  |  | M=Metered
| Hotel B |  | Guestrooms | Toilets | Hotel B-Guestrooms-Toilets |  | E1 | 1.28 | gallons per flush | E1 | 0 | 0 | 0 | Flushometer 1.28 | 0
[5 empty] | -- |  |  |  |  | TOTAL | 1 |  | 0 | Flushometer dual | 0
[5 empty] | -- | [8 empty] | Pressure Assist 1.6 | 0
[5 empty] | -- |  |  |  |  | Note: If you want to use the percentages in column M as derived from column P, then enter those percentages in the Data Entry tab. |  |  |  | Pressure Assist 1.28 | 0
[5 empty] | -- | [8 empty] | Gravity 3.5 | 0
[5 empty] | -- | [8 empty] | Gravity 1.6 | 0
[5 empty] | -- | [8 empty] | Gravity 1.28 | 0
[5 empty] | -- | [8 empty] | Gravity Dual-flush | 0
[5 empty] | -- | [8 empty] | TOTAL | 1
--
[5 empty] | -- | [5 empty] | Qty | % |  | Showers | Qty
| Hotel B |  | Guestrooms | Showers | Hotel B-Guestrooms-Showers | Occupied Guest Room | E3 | 3 | gallon per minute | E3 | 0 | 0 | 0 | 5 + GPM | 0
| Hotel B |  | Guestrooms | Showers | Hotel B-Guestrooms-Showers |  | E2 | 2 | gallon per minute | E2 | 1 | 1 | 0 | 3.1 - 5 GPM | 0
| Hotel B |  | Guestrooms | Showers | Hotel B-Guestrooms-Showers |  | E1 | 1 | gallon per minute | E1 | 0 | 0 | 0 | 2.5 - 3.0 GPM | 0
[5 empty] | -- |  |  |  |  | TOTAL | 1 |  | 0 | 2.1 - 2.5 GPM | 1
[5 empty] | -- | [8 empty] | 1.1 - 2.0 GPM | 0
[5 empty] | -- | [8 empty] | Less than 1.0 GPM | 0
[5 empty] | -- | [8 empty] | TOTAL | 1
--
[5 empty] | -- | [5 empty] | Qty | % |  | Faucets | Qty | S | M | I | H
| Hotel B |  | Guestrooms | Faucets | Hotel B-Guestrooms-Faucets | Occupied Guest Room | E3 | 2 | gallon per minute | E3 | 0 | 0 | 0 | 2.5 + GPM | 0 |  |  |  |  | S=Sensor
| Hotel B |  | Guestrooms | Faucets | Hotel B-Guestrooms-Faucets |  | E2 | 1 | gallon per minute | E2 | 1 | 1 | 0 | 2.0 GPM | 0 |  |  |  |  | M=Metered
| Hotel B |  | Guestrooms | Faucets | Hotel B-Guestrooms-Faucets |  | E1 | 0.5 | gallon per minute | E1 | 0 | 0 | 0 | 1.5 GPM | 1 |  |  |  |  | I= Instant-off (spring)
[5 empty] | -- |  |  |  |  | TOTAL | 1 |  | 0 | 1.0 GPM | 0 |  |  |  |  | H=hand (manual)
[5 empty] | -- | [8 empty] | 0.5 GPM | 0
[5 empty] | -- | [8 empty] | TOTAL | 1
--
[5 empty] | -- | [5 empty] | Qty | % |  | Faucets | Qty | S | M | I | H
| Hotel B |  | Food Service | Kitchen faucets | Hotel B-Food Service-Kitchen faucets | Meals Served | E3 | 2 | gallon per minute | E3 | 0 | 0 | 0 | 2.5 + GPM | 0 |  |  |  |  | S=Sensor
| Hotel B |  | Food Service | Kitchen faucets | Hotel B-Food Service-Kitchen faucets |  | E2 | 1 | gallon per minute | E2 | 1 | 1 | 0 | 2.0 GPM | 0 |  |  |  |  | M=Metered
| Hotel B |  | Food Service | Kitchen faucets | Hotel B-Food Service-Kitchen faucets |  | E1 | 0.5 | gallon per minute | E1 | 0 | 0 | 0 | 1.5 GPM | 1 |  |  |  |  | I= Instant-off (spring)
[5 empty] | -- |  |  |  |  | TOTAL | 1 |  | 0 | 1.0 GPM | 0 |  |  |  |  | H=hand (manual)
[5 empty] | -- | [8 empty] | 0.5 GPM | 0
[5 empty] | -- | [8 empty] | TOTAL | 1
--
[5 empty] | -- | [5 empty] | Qty | % |  | Pre-Rinse Spray Valves | Qty
| Hotel B |  | Food Service | Pre-rinse spray valves | Hotel B-Food Service-Pre-rinse spray valves | Meals Served | E3 | 3 | gallon per minute | E3 | 0 | 0 | 0 | 3 + GPM | 0
| Hotel B |  | Food Service | Pre-rinse spray valves | Hotel B-Food Service-Pre-rinse spray valves |  | E2 | 2 | gallon per minute | E2 | 1 | 1 | 0 | 2 - 3 GPM | 0
| Hotel B |  | Food Service | Pre-rinse spray valves | Hotel B-Food Service-Pre-rinse spray valves |  | E1 | 1.28 | gallon per minute | E1 | 0 | 0 | 0 | 1.5 - 1.9 GPM | 0
[5 empty] | -- |  |  |  |  | TOTAL | 1 |  | 0 | 1.0 - 1.4 GPM | 1
[5 empty] | -- | [8 empty] | less than 1.0 GPM | 0
[5 empty] | -- | [8 empty] | TOTAL | 1
--
[5 empty] | -- | [8 empty] | Dishwasher
[5 empty] | -- | [5 empty] | Qty | % |  | gallons per rack | Qty |  |  | Racks/day
| Hotel B |  | Food Service | Dishwashers | Hotel B-Food Service-Dishwashers | Meals Served | E3 | 4.5 | gallons per rack | E3 | 0 | 0 | 0 | 5 + | 0 |  | 50 + | 1 |  | Intensity Factor assumes one wash rack per 20 meals
| Hotel B |  | Food Service | Dishwashers | Hotel B-Food Service-Dishwashers |  | E2 | 2.5 | gallons per rack | E2 | 1 | 1 | 0 | 4 - 5 | 0 |  | 40 - 49 | 1
| Hotel B |  | Food Service | Dishwashers | Hotel B-Food Service-Dishwashers |  | E1 | 1 | gallons per rack | E1 | 0 | 0 | 0 | 3 - 3.9 | 0 |  | 30 -39 | 1
[5 empty] | -- |  |  |  |  | TOTAL | 1 |  | 0 | 2 - 2.9 | 1 |  | 20 - 29 | 1
[5 empty] | -- | [8 empty] | 1.5 - 1.9 | 0 |  | 10 - 19 | 1
[5 empty] | -- | [8 empty] | 1.0 - 1.4 | 0 |  | 0 -9 | 1
[5 empty] | -- | [8 empty] | less than 1.0 | 0 |  | Total | 180 | can be divided into total meals served to revise Intensity Factor
[5 empty] | -- | [8 empty] | TOTAL | 1
--
[5 empty] | -- | [8 empty] | Ice Makers
[5 empty] | -- | [5 empty] | Qty | % |  | gallons per lb ice | Qty
| Hotel B |  | Food Service | Ice machines | Hotel B-Food Service-Ice machines | Occupied Guest Room | E3 | 1.5 | gallons per lb ice | E3 | 0 | 0 | 0 | 5 + | 0
| Hotel B |  | Food Service | Ice machines | Hotel B-Food Service-Ice machines |  | E2 | 0.25 | gallons per lb ice | E2 | 1 | 1 | 0 | 4 - 5 | 0
| Hotel B |  | Food Service | Ice machines | Hotel B-Food Service-Ice machines |  | E1 | 0.12 | gallons per lb ice | E1 | 0 | 0 | 0 | 3 - 3.9 | 0
[5 empty] | -- |  |  |  |  | TOTAL | 1 |  | 0 | 0.2 - 0.29 | 1
[5 empty] | -- | [8 empty] | 0.16 - 0.20 | 0
[5 empty] | -- | [8 empty] | 0.1 - 0.15 | 0
[5 empty] | -- | [8 empty] | less than 0.1 | 0
[5 empty] | -- | [8 empty] | TOTAL | 1
--
[5 empty] | -- | [5 empty] | Qty | % |  | Boiler | Qty
| Hotel B |  | Maintenance | Boiler | Hotel B-Maintenance-Boiler | Number of Boilers | E3 | 100 | gallons per day | E3 | 0 | 0 | 0 |  | 0
| Hotel B |  | Maintenance | Boiler | Hotel B-Maintenance-Boiler |  | E2 | 75 | gallons per day | E2 | 1 | 1 | 0 |  | 0
| Hotel B |  | Maintenance | Boiler | Hotel B-Maintenance-Boiler |  | E1 | 50 | gallons per day | E1 | 0 | 0 | 0 |  | 1
[5 empty] | -- |  |  |  |  | TOTAL | 1 |  | 0 |  | 0
[5 empty] | -- | [9 empty] | 0
[5 empty] | -- | [9 empty] | 0
[5 empty] | -- | [8 empty] | TOTAL | 1
--
[5 empty] | -- | [5 empty] | Qty | % |  | Swimming Pool | Qty
| Hotel B |  | Maintenance | Swimming Pool | Hotel B-Maintenance-Swimming Pool | square feet | E3 | 10 | gallons per sq. ft. | E3 | 0 | 0 | 0 |  | 0
| Hotel B |  | Maintenance | Swimming Pool | Hotel B-Maintenance-Swimming Pool |  | E2 | 7.5 | gallons per sq. ft. | E2 | 1 | 1 | 0 |  | 0
| Hotel B |  | Maintenance | Swimming Pool | Hotel B-Maintenance-Swimming Pool |  | E1 | 5 | gallons per sq. ft. | E1 | 0 | 0 | 0 |  | 1
[5 empty] | -- |  |  |  |  | TOTAL | 1 |  | 0 |  | 0
[5 empty] | -- | [9 empty] | 0
[5 empty] | -- | [9 empty] | 0
[5 empty] | -- | [8 empty] | TOTAL | 1
--
[5 empty] | -- | [5 empty] | Qty | % |  | Laundry | Qty
| Hotel B |  | Maintenance | Laundry | Hotel B-Maintenance-Laundry | Occupied Guest Room | E3 | 3.5 | gallons per lb laundry | E3 | 0 | 0 | 0 |  | 0
| Hotel B |  | Maintenance | Laundry | Hotel B-Maintenance-Laundry |  | E2 | 2.5 | gallons per lb laundry | E2 | 1 | 1 | 0 |  | 0
| Hotel B |  | Maintenance | Laundry | Hotel B-Maintenance-Laundry |  | E1 | 1.5 | gallons per lb laundry | E1 | 0 | 0 | 0 |  | 1
[5 empty] | -- |  |  |  |  | TOTAL | 1 |  | 0 |  | 0
[5 empty] | -- | [9 empty] | 0
[5 empty] | -- | [9 empty] | 0
[5 empty] | -- | [8 empty] | TOTAL | 1
--
[5 empty] | -- | [8 empty] | Outdoor irrigation
[5 empty] | -- | [5 empty] | Qty | % |  | inches per sq ft landscape | Qty
| Hotel B |  | Landscaping | Outdoor irrigation | Hotel B-Landscaping-Outdoor irrigation | Sq feet of landscape | E3 | 28.6 | gallons per sq. ft. | E3 | 0 | 0 | 0 | 1.0 + | 0
| Hotel B |  | Landscaping | Outdoor irrigation | Hotel B-Landscaping-Outdoor irrigation |  | E2 | 13.9808 | gallons per sq. ft. | E2 | 1 | 1 | 0 | 0.76 - 1.0 | 0
| Hotel B |  | Landscaping | Outdoor irrigation | Hotel B-Landscaping-Outdoor irrigation |  | E1 | 0.59137 | gallons per sq. ft. | E1 | 0 | 0 | 0 | 0.51 - 0.75 | 1
[5 empty] | -- |  |  |  |  | TOTAL | 1 |  | 0 | 0.26 - 0.50 | 0
[5 empty] | -- | [8 empty] | 0.1 - 0.25 | 0
[5 empty] | -- | [8 empty] | less than 0.1 | 0
[5 empty] | -- | [8 empty] | TOTAL | 1
--
[5 empty] | -- | [5 empty] | Qty | % |  | Other 1 | Qty
| Hotel B |  | Other | Other 1 | Hotel B-Other-Other 1 | Other 1 Undefined Unit | E3 | 10 | gallons per day per unit | E3 | 0 | 0 | 0 | inefficient | 0
| Hotel B |  | Other | Other 1 | Hotel B-Other-Other 1 |  | E2 | 7.5 | gallons per day per unit | E2 | 1 | 1 | 0 | more efficient | 1
| Hotel B |  | Other | Other 1 | Hotel B-Other-Other 1 |  | E1 | 5 | gallons per day per unit | E1 | 0 | 0 | 0 | most efficient | 0
[5 empty] | -- |  |  |  |  | TOTAL | 1 |  | 0 | TOTAL | 1
--
[5 empty] | -- | [5 empty] | Qty | % |  | Other 2 | Qty
| Hotel B |  | Other | Other 2 | Hotel B-Other-Other 2 | Other 2 Undefined Unit | E3 | 10 | gallons per day per unit | E3 | 0 | 0 | 0 | inefficient | 0
| Hotel B |  | Other | Other 2 | Hotel B-Other-Other 2 |  | E2 | 7.5 | gallons per day per unit | E2 | 1 | 1 | 0 | more efficient | 1
| Hotel B |  | Other | Other 2 | Hotel B-Other-Other 2 |  | E1 | 5 | gallons per day per unit | E1 | 0 | 0 | 0 | most efficient | 0
[5 empty] | -- |  |  |  |  | TOTAL | 1 |  | 0 | TOTAL | 1
--
[5 empty] | -- | [5 empty] | Qty | % |  | Other 3 | Qty
| Hotel B |  | Other | Other 3 | Hotel B-Other-Other 3 | Other 3 Undefined Unit | E3 | 10 | gallons per day per unit | E3 | 0 | 0 | 0 | inefficient | 0
| Hotel B |  | Other | Other 3 | Hotel B-Other-Other 3 |  | E2 | 7.5 | gallons per day per unit | E2 | 1 | 1 | 0 | more efficient | 1
| Hotel B |  | Other | Other 3 | Hotel B-Other-Other 3 |  | E1 | 5 | gallons per day per unit | E1 | 0 | 0 | 0 | most efficient | 0
[5 empty] | -- |  |  |  |  | TOTAL | 1 |  | 0 | TOTAL | 1
--
--
[5 empty] | -- | [5 empty] | Qty | % |  | Toilet Type | Qty | S | M
| Hotel C |  | Guestrooms | Toilets | Hotel C-Guestrooms-Toilets | Occupied Guest Room | E3 | 3.5 | gallons per flush | E3 | 0 | 0 | 0 | Flushometer 3.5 | 0 |  |  | S=Sensor
| Hotel C |  | Guestrooms | Toilets | Hotel C-Guestrooms-Toilets |  | E2 | 1.6 | gallons per flush | E2 | 1 | 1 | 0 | Flushometer 1.6 | 1 |  |  | M=Metered
| Hotel C |  | Guestrooms | Toilets | Hotel C-Guestrooms-Toilets |  | E1 | 1.28 | gallons per flush | E1 | 0 | 0 | 0 | Flushometer 1.28 | 0
[5 empty] | -- |  |  |  |  | TOTAL | 1 |  | 0 | Flushometer dual | 0
[5 empty] | -- | [8 empty] | Pressure Assist 1.6 | 0
[5 empty] | -- |  |  |  |  | Note: If you want to use the percentages in column M as derived from column P, then enter those percentages in the Data Entry tab. |  |  |  | Pressure Assist 1.28 | 0
[5 empty] | -- | [8 empty] | Gravity 3.5 | 0
[5 empty] | -- | [8 empty] | Gravity 1.6 | 0
[5 empty] | -- | [8 empty] | Gravity 1.28 | 0
[5 empty] | -- | [8 empty] | Gravity Dual-flush | 0
[5 empty] | -- | [8 empty] | TOTAL | 1
--
[5 empty] | -- | [5 empty] | Qty | % |  | Showers | Qty
| Hotel C |  | Guestrooms | Showers | Hotel C-Guestrooms-Showers | Occupied Guest Room | E3 | 3 | gallon per minute | E3 | 0 | 0 | 0 | 5 + GPM | 0
| Hotel C |  | Guestrooms | Showers | Hotel C-Guestrooms-Showers |  | E2 | 2 | gallon per minute | E2 | 1 | 1 | 0 | 3.1 - 5 GPM | 0
| Hotel C |  | Guestrooms | Showers | Hotel C-Guestrooms-Showers |  | E1 | 1 | gallon per minute | E1 | 0 | 0 | 0 | 2.5 - 3.0 GPM | 0
[5 empty] | -- |  |  |  |  | TOTAL | 1 |  | 0 | 2.1 - 2.5 GPM | 1
[5 empty] | -- | [8 empty] | 1.1 - 2.0 GPM | 0
[5 empty] | -- | [8 empty] | Less than 1.0 GPM | 0
[5 empty] | -- | [8 empty] | TOTAL | 1
--
[5 empty] | -- | [5 empty] | Qty | % |  | Faucets | Qty | S | M | I | H
| Hotel C |  | Guestrooms | Faucets | Hotel C-Guestrooms-Faucets | Occupied Guest Room | E3 | 2 | gallon per minute | E3 | 0 | 0 | 0 | 2.5 + GPM | 0 |  |  |  |  | S=Sensor
| Hotel C |  | Guestrooms | Faucets | Hotel C-Guestrooms-Faucets |  | E2 | 1 | gallon per minute | E2 | 1 | 1 | 0 | 2.0 GPM | 0 |  |  |  |  | M=Metered
| Hotel C |  | Guestrooms | Faucets | Hotel C-Guestrooms-Faucets |  | E1 | 0.5 | gallon per minute | E1 | 0 | 0 | 0 | 1.5 GPM | 1 |  |  |  |  | I= Instant-off (spring)
[5 empty] | -- |  |  |  |  | TOTAL | 1 |  | 0 | 1.0 GPM | 0 |  |  |  |  | H=hand (manual)
[5 empty] | -- | [8 empty] | 0.5 GPM | 0
[5 empty] | -- | [8 empty] | TOTAL | 1
--
[5 empty] | -- | [5 empty] | Qty | % |  | Faucets | Qty | S | M | I | H
| Hotel C |  | Food Service | Kitchen faucets | Hotel C-Food Service-Kitchen faucets | Meals Served | E3 | 2 | gallon per minute | E3 | 0 | 0 | 0 | 2.5 + GPM | 0 |  |  |  |  | S=Sensor
| Hotel C |  | Food Service | Kitchen faucets | Hotel C-Food Service-Kitchen faucets |  | E2 | 1 | gallon per minute | E2 | 1 | 1 | 0 | 2.0 GPM | 0 |  |  |  |  | M=Metered
| Hotel C |  | Food Service | Kitchen faucets | Hotel C-Food Service-Kitchen faucets |  | E1 | 0.5 | gallon per minute | E1 | 0 | 0 | 0 | 1.5 GPM | 1 |  |  |  |  | I= Instant-off (spring)
[5 empty] | -- |  |  |  |  | TOTAL | 1 |  | 0 | 1.0 GPM | 0 |  |  |  |  | H=hand (manual)
[5 empty] | -- | [8 empty] | 0.5 GPM | 0
[5 empty] | -- | [8 empty] | TOTAL | 1
--
[5 empty] | -- | [5 empty] | Qty | % |  | Pre-Rinse Spray Valves | Qty
| Hotel C |  | Food Service | Pre-rinse spray valves | Hotel C-Food Service-Pre-rinse spray valves | Meals Served | E3 | 3 | gallon per minute | E3 | 0 | 0 | 0 | 3 + GPM | 0
| Hotel C |  | Food Service | Pre-rinse spray valves | Hotel C-Food Service-Pre-rinse spray valves |  | E2 | 2 | gallon per minute | E2 | 1 | 1 | 0 | 2 - 3 GPM | 0
| Hotel C |  | Food Service | Pre-rinse spray valves | Hotel C-Food Service-Pre-rinse spray valves |  | E1 | 1.28 | gallon per minute | E1 | 0 | 0 | 0 | 1.5 - 1.9 GPM | 0
[5 empty] | -- |  |  |  |  | TOTAL | 1 |  | 0 | 1.0 - 1.4 GPM | 1
[5 empty] | -- | [8 empty] | less than 1.0 GPM | 0
[5 empty] | -- | [8 empty] | TOTAL | 1
--
[5 empty] | -- | [8 empty] | Dishwasher
[5 empty] | -- | [5 empty] | Qty | % |  | gallons per rack | Qty |  |  | Racks/day
| Hotel C |  | Food Service | Dishwashers | Hotel C-Food Service-Dishwashers | Meals Served | E3 | 4.5 | gallons per rack | E3 | 0 | 0 | 0 | 5 + | 0 |  | 50 + | 1 |  | Intensity Factor assumes one wash rack per 20 meals
| Hotel C |  | Food Service | Dishwashers | Hotel C-Food Service-Dishwashers |  | E2 | 2.5 | gallons per rack | E2 | 1 | 1 | 0 | 4 - 5 | 0 |  | 40 - 49 | 1
| Hotel C |  | Food Service | Dishwashers | Hotel C-Food Service-Dishwashers |  | E1 | 1 | gallons per rack | E1 | 0 | 0 | 0 | 3 - 3.9 | 0 |  | 30 -39 | 1
[5 empty] | -- |  |  |  |  | TOTAL | 1 |  | 0 | 2 - 2.9 | 1 |  | 20 - 29 | 1
[5 empty] | -- | [8 empty] | 1.5 - 1.9 | 0 |  | 10 - 19 | 1
[5 empty] | -- | [8 empty] | 1.0 - 1.4 | 0 |  | 0 -9 | 1
[5 empty] | -- | [8 empty] | less than 1.0 | 0 |  | Total | 180 | can be divided into total meals served to revise Intensity Factor
[5 empty] | -- | [8 empty] | TOTAL | 1
--
[5 empty] | -- | [8 empty] | Ice Makers
[5 empty] | -- | [5 empty] | Qty | % |  | gallons per lb ice | Qty
| Hotel C |  | Food Service | Ice machines | Hotel C-Food Service-Ice machines | Occupied Guest Room | E3 | 1.5 | gallons per lb ice | E3 | 0 | 0 | 0 | 5 + | 0
| Hotel C |  | Food Service | Ice machines | Hotel C-Food Service-Ice machines |  | E2 | 0.25 | gallons per lb ice | E2 | 1 | 1 | 0 | 4 - 5 | 0
| Hotel C |  | Food Service | Ice machines | Hotel C-Food Service-Ice machines |  | E1 | 0.12 | gallons per lb ice | E1 | 0 | 0 | 0 | 3 - 3.9 | 0
[5 empty] | -- |  |  |  |  | TOTAL | 1 |  | 0 | 0.2 - 0.29 | 1
[5 empty] | -- | [8 empty] | 0.16 - 0.20 | 0
[5 empty] | -- | [8 empty] | 0.1 - 0.15 | 0
[5 empty] | -- | [8 empty] | less than 0.1 | 0
[5 empty] | -- | [8 empty] | TOTAL | 1
--
[5 empty] | -- | [5 empty] | Qty | % |  | Boiler | Qty
| Hotel C |  | Maintenance | Boiler | Hotel C-Maintenance-Boiler | Number of Boilers | E3 | 100 | gallons per day | E3 | 0 | 0 | 0 |  | 0
| Hotel C |  | Maintenance | Boiler | Hotel C-Maintenance-Boiler |  | E2 | 75 | gallons per day | E2 | 1 | 1 | 0 |  | 0
| Hotel C |  | Maintenance | Boiler | Hotel C-Maintenance-Boiler |  | E1 | 50 | gallons per day | E1 | 0 | 0 | 0 |  | 1
[5 empty] | -- |  |  |  |  | TOTAL | 1 |  | 0 |  | 0
[5 empty] | -- | [9 empty] | 0
[5 empty] | -- | [9 empty] | 0
[5 empty] | -- | [8 empty] | TOTAL | 1
--
[5 empty] | -- | [5 empty] | Qty | % |  | Swimming Pool | Qty
| Hotel C |  | Maintenance | Swimming Pool | Hotel C-Maintenance-Swimming Pool | square feet | E3 | 10 | gallons per sq. ft. | E3 | 0 | 0 | 0 |  | 0
| Hotel C |  | Maintenance | Swimming Pool | Hotel C-Maintenance-Swimming Pool |  | E2 | 7.5 | gallons per sq. ft. | E2 | 1 | 1 | 0 |  | 0
| Hotel C |  | Maintenance | Swimming Pool | Hotel C-Maintenance-Swimming Pool |  | E1 | 5 | gallons per sq. ft. | E1 | 0 | 0 | 0 |  | 1
[5 empty] | -- |  |  |  |  | TOTAL | 1 |  | 0 |  | 0
[5 empty] | -- | [9 empty] | 0
[5 empty] | -- | [9 empty] | 0
[5 empty] | -- | [8 empty] | TOTAL | 1
--
[5 empty] | -- | [5 empty] | Qty | % |  | Laundry | Qty
| Hotel C |  | Maintenance | Laundry | Hotel C-Maintenance-Laundry | Occupied Guest Room | E3 | 3.5 | gallons per lb laundry | E3 | 0 | 0 | 0 |  | 0
| Hotel C |  | Maintenance | Laundry | Hotel C-Maintenance-Laundry |  | E2 | 2.5 | gallons per lb laundry | E2 | 1 | 1 | 0 |  | 0
| Hotel C |  | Maintenance | Laundry | Hotel C-Maintenance-Laundry |  | E1 | 1.5 | gallons per lb laundry | E1 | 0 | 0 | 0 |  | 1
[5 empty] | -- |  |  |  |  | TOTAL | 1 |  | 0 |  | 0
[5 empty] | -- | [9 empty] | 0
[5 empty] | -- | [9 empty] | 0
[5 empty] | -- | [8 empty] | TOTAL | 1
--
[5 empty] | -- | [8 empty] | Outdoor irrigation
[5 empty] | -- | [5 empty] | Qty | % |  | inches per sq ft landscape | Qty
| Hotel C |  | Landscaping | Outdoor irrigation | Hotel C-Landscaping-Outdoor irrigation | Sq feet of landscape | E3 | 28.6 | gallons per sq. ft. | E3 | 0 | 0 | 0 | 1.0 + | 0
| Hotel C |  | Landscaping | Outdoor irrigation | Hotel C-Landscaping-Outdoor irrigation |  | E2 | 13.9808 | gallons per sq. ft. | E2 | 1 | 1 | 0 | 0.76 - 1.0 | 0
| Hotel C |  | Landscaping | Outdoor irrigation | Hotel C-Landscaping-Outdoor irrigation |  | E1 | 0.59137 | gallons per sq. ft. | E1 | 0 | 0 | 0 | 0.51 - 0.75 | 1
[5 empty] | -- |  |  |  |  | TOTAL | 1 |  | 0 | 0.26 - 0.50 | 0
[5 empty] | -- | [8 empty] | 0.1 - 0.25 | 0
[5 empty] | -- | [8 empty] | less than 0.1 | 0
[5 empty] | -- | [8 empty] | TOTAL | 1
--
[5 empty] | -- | [5 empty] | Qty | % |  | Other 1 | Qty
| Hotel C |  | Other | Other 1 | Hotel C-Other-Other 1 | Other 1 Undefined Unit | E3 | 10 | gallons per day per unit | E3 | 0 | 0 | 0 | inefficient | 0
| Hotel C |  | Other | Other 1 | Hotel C-Other-Other 1 |  | E2 | 7.5 | gallons per day per unit | E2 | 1 | 1 | 0 | more efficient | 1
| Hotel C |  | Other | Other 1 | Hotel C-Other-Other 1 |  | E1 | 5 | gallons per day per unit | E1 | 0 | 0 | 0 | most efficient | 0
[5 empty] | -- |  |  |  |  | TOTAL | 1 |  | 0 | TOTAL | 1
--
[5 empty] | -- | [5 empty] | Qty | % |  | Other 2 | Qty
| Hotel C |  | Other | Other 2 | Hotel C-Other-Other 2 | Other 2 Undefined Unit | E3 | 10 | gallons per day per unit | E3 | 0 | 0 | 0 | inefficient | 0
| Hotel C |  | Other | Other 2 | Hotel C-Other-Other 2 |  | E2 | 7.5 | gallons per day per unit | E2 | 1 | 1 | 0 | more efficient | 1
| Hotel C |  | Other | Other 2 | Hotel C-Other-Other 2 |  | E1 | 5 | gallons per day per unit | E1 | 0 | 0 | 0 | most efficient | 0
[5 empty] | -- |  |  |  |  | TOTAL | 1 |  | 0 | TOTAL | 1
--
[5 empty] | -- | [5 empty] | Qty | % |  | Other 3 | Qty
| Hotel C |  | Other | Other 3 | Hotel C-Other-Other 3 | Other 3 Undefined Unit | E3 | 10 | gallons per day per unit | E3 | 0 | 0 | 0 | inefficient | 0
| Hotel C |  | Other | Other 3 | Hotel C-Other-Other 3 |  | E2 | 7.5 | gallons per day per unit | E2 | 1 | 1 | 0 | more efficient | 1
| Hotel C |  | Other | Other 3 | Hotel C-Other-Other 3 |  | E1 | 5 | gallons per day per unit | E1 | 0 | 0 | 0 | most efficient | 0
[5 empty] | -- |  |  |  |  | TOTAL | 1 |  | 0 | TOTAL | 1
--
--
[5 empty] | -- | [5 empty] | Qty | % |  | Toilet Type | Qty | S | M
| Hotel D |  | Guestrooms | Toilets | Hotel D-Guestrooms-Toilets | Occupied Guest Room | E3 | 3.5 | gallons per flush | E3 | 0 | 0 | 0 | Flushometer 3.5 | 0 |  |  | S=Sensor
| Hotel D |  | Guestrooms | Toilets | Hotel D-Guestrooms-Toilets |  | E2 | 1.6 | gallons per flush | E2 | 1 | 1 | 0 | Flushometer 1.6 | 1 |  |  | M=Metered
| Hotel D |  | Guestrooms | Toilets | Hotel D-Guestrooms-Toilets |  | E1 | 1.28 | gallons per flush | E1 | 0 | 0 | 0 | Flushometer 1.28 | 0
[5 empty] | -- |  |  |  |  | TOTAL | 1 |  | 0 | Flushometer dual | 0
[5 empty] | -- | [8 empty] | Pressure Assist 1.6 | 0
[5 empty] | -- |  |  |  |  | Note: If you want to use the percentages in column M as derived from column P, then enter those percentages in the Data Entry tab. |  |  |  | Pressure Assist 1.28 | 0
[5 empty] | -- | [8 empty] | Gravity 3.5 | 0
[5 empty] | -- | [8 empty] | Gravity 1.6 | 0
[5 empty] | -- | [8 empty] | Gravity 1.28 | 0
[5 empty] | -- | [8 empty] | Gravity Dual-flush | 0
[5 empty] | -- | [8 empty] | TOTAL | 1
--
[5 empty] | -- | [5 empty] | Qty | % |  | Showers | Qty
| Hotel D |  | Guestrooms | Showers | Hotel D-Guestrooms-Showers | Occupied Guest Room | E3 | 3 | gallon per minute | E3 | 0 | 0 | 0 | 5 + GPM | 0
| Hotel D |  | Guestrooms | Showers | Hotel D-Guestrooms-Showers |  | E2 | 2 | gallon per minute | E2 | 1 | 1 | 0 | 3.1 - 5 GPM | 0
| Hotel D |  | Guestrooms | Showers | Hotel D-Guestrooms-Showers |  | E1 | 1 | gallon per minute | E1 | 0 | 0 | 0 | 2.5 - 3.0 GPM | 0
[5 empty] | -- |  |  |  |  | TOTAL | 1 |  | 0 | 2.1 - 2.5 GPM | 1
[5 empty] | -- | [8 empty] | 1.1 - 2.0 GPM | 0
[5 empty] | -- | [8 empty] | Less than 1.0 GPM | 0
[5 empty] | -- | [8 empty] | TOTAL | 1
--
[5 empty] | -- | [5 empty] | Qty | % |  | Faucets | Qty | S | M | I | H
| Hotel D |  | Guestrooms | Faucets | Hotel D-Guestrooms-Faucets | Occupied Guest Room | E3 | 2 | gallon per minute | E3 | 0 | 0 | 0 | 2.5 + GPM | 0 |  |  |  |  | S=Sensor
| Hotel D |  | Guestrooms | Faucets | Hotel D-Guestrooms-Faucets |  | E2 | 1 | gallon per minute | E2 | 1 | 1 | 0 | 2.0 GPM | 0 |  |  |  |  | M=Metered
| Hotel D |  | Guestrooms | Faucets | Hotel D-Guestrooms-Faucets |  | E1 | 0.5 | gallon per minute | E1 | 0 | 0 | 0 | 1.5 GPM | 1 |  |  |  |  | I= Instant-off (spring)
[5 empty] | -- |  |  |  |  | TOTAL | 1 |  | 0 | 1.0 GPM | 0 |  |  |  |  | H=hand (manual)
[5 empty] | -- | [8 empty] | 0.5 GPM | 0
[5 empty] | -- | [8 empty] | TOTAL | 1
--
[5 empty] | -- | [5 empty] | Qty | % |  | Faucets | Qty | S | M | I | H
| Hotel D |  | Food Service | Kitchen faucets | Hotel D-Food Service-Kitchen faucets | Meals Served | E3 | 2 | gallon per minute | E3 | 0 | 0 | 0 | 2.5 + GPM | 0 |  |  |  |  | S=Sensor
| Hotel D |  | Food Service | Kitchen faucets | Hotel D-Food Service-Kitchen faucets |  | E2 | 1 | gallon per minute | E2 | 1 | 1 | 0 | 2.0 GPM | 0 |  |  |  |  | M=Metered
| Hotel D |  | Food Service | Kitchen faucets | Hotel D-Food Service-Kitchen faucets |  | E1 | 0.5 | gallon per minute | E1 | 0 | 0 | 0 | 1.5 GPM | 1 |  |  |  |  | I= Instant-off (spring)
[5 empty] | -- |  |  |  |  | TOTAL | 1 |  | 0 | 1.0 GPM | 0 |  |  |  |  | H=hand (manual)
[5 empty] | -- | [8 empty] | 0.5 GPM | 0
[5 empty] | -- | [8 empty] | TOTAL | 1
--
[5 empty] | -- | [5 empty] | Qty | % |  | Pre-Rinse Spray Valves | Qty
| Hotel D |  | Food Service | Pre-rinse spray valves | Hotel D-Food Service-Pre-rinse spray valves | Meals Served | E3 | 3 | gallon per minute | E3 | 0 | 0 | 0 | 3 + GPM | 0
| Hotel D |  | Food Service | Pre-rinse spray valves | Hotel D-Food Service-Pre-rinse spray valves |  | E2 | 2 | gallon per minute | E2 | 1 | 1 | 0 | 2 - 3 GPM | 0
| Hotel D |  | Food Service | Pre-rinse spray valves | Hotel D-Food Service-Pre-rinse spray valves |  | E1 | 1.28 | gallon per minute | E1 | 0 | 0 | 0 | 1.5 - 1.9 GPM | 0
[5 empty] | -- |  |  |  |  | TOTAL | 1 |  | 0 | 1.0 - 1.4 GPM | 1
[5 empty] | -- | [8 empty] | less than 1.0 GPM | 0
[5 empty] | -- | [8 empty] | TOTAL | 1
--
[5 empty] | -- | [8 empty] | Dishwasher
[5 empty] | -- | [5 empty] | Qty | % |  | gallons per rack | Qty |  |  | Racks/day
| Hotel D |  | Food Service | Dishwashers | Hotel D-Food Service-Dishwashers | Meals Served | E3 | 4.5 | gallons per rack | E3 | 0 | 0 | 0 | 5 + | 0 |  | 50 + | 1 |  | Intensity Factor assumes one wash rack per 20 meals
| Hotel D |  | Food Service | Dishwashers | Hotel D-Food Service-Dishwashers |  | E2 | 2.5 | gallons per rack | E2 | 1 | 1 | 0 | 4 - 5 | 0 |  | 40 - 49 | 1
| Hotel D |  | Food Service | Dishwashers | Hotel D-Food Service-Dishwashers |  | E1 | 1 | gallons per rack | E1 | 0 | 0 | 0 | 3 - 3.9 | 0 |  | 30 -39 | 1
[5 empty] | -- |  |  |  |  | TOTAL | 1 |  | 0 | 2 - 2.9 | 1 |  | 20 - 29 | 1
[5 empty] | -- | [8 empty] | 1.5 - 1.9 | 0 |  | 10 - 19 | 1
[5 empty] | -- | [8 empty] | 1.0 - 1.4 | 0 |  | 0 -9 | 1
[5 empty] | -- | [8 empty] | less than 1.0 | 0 |  | Total | 180 | can be divided into total meals served to revise Intensity Factor
[5 empty] | -- | [8 empty] | TOTAL | 1
--
[5 empty] | -- | [8 empty] | Ice Makers
[5 empty] | -- | [5 empty] | Qty | % |  | gallons per lb ice | Qty
| Hotel D |  | Food Service | Ice machines | Hotel D-Food Service-Ice machines | Occupied Guest Room | E3 | 1.5 | gallons per lb ice | E3 | 0 | 0 | 0 | 5 + | 0
| Hotel D |  | Food Service | Ice machines | Hotel D-Food Service-Ice machines |  | E2 | 0.25 | gallons per lb ice | E2 | 1 | 1 | 0 | 4 - 5 | 0
| Hotel D |  | Food Service | Ice machines | Hotel D-Food Service-Ice machines |  | E1 | 0.12 | gallons per lb ice | E1 | 0 | 0 | 0 | 3 - 3.9 | 0
[5 empty] | -- |  |  |  |  | TOTAL | 1 |  | 0 | 0.2 - 0.29 | 1
[5 empty] | -- | [8 empty] | 0.16 - 0.20 | 0
[5 empty] | -- | [8 empty] | 0.1 - 0.15 | 0
[5 empty] | -- | [8 empty] | less than 0.1 | 0
[5 empty] | -- | [8 empty] | TOTAL | 1
--
[5 empty] | -- | [5 empty] | Qty | % |  | Boiler | Qty
| Hotel D |  | Maintenance | Boiler | Hotel D-Maintenance-Boiler | Number of Boilers | E3 | 100 | gallons per day | E3 | 0 | 0 | 0 |  | 0
| Hotel D |  | Maintenance | Boiler | Hotel D-Maintenance-Boiler |  | E2 | 75 | gallons per day | E2 | 1 | 1 | 0 |  | 0
| Hotel D |  | Maintenance | Boiler | Hotel D-Maintenance-Boiler |  | E1 | 50 | gallons per day | E1 | 0 | 0 | 0 |  | 1
[5 empty] | -- |  |  |  |  | TOTAL | 1 |  | 0 |  | 0
[5 empty] | -- | [9 empty] | 0
[5 empty] | -- | [9 empty] | 0
[5 empty] | -- | [8 empty] | TOTAL | 1
--
[5 empty] | -- | [5 empty] | Qty | % |  | Swimming Pool | Qty
| Hotel D |  | Maintenance | Swimming Pool | Hotel D-Maintenance-Swimming Pool | square feet | E3 | 10 | gallons per sq. ft. | E3 | 0 | 0 | 0 |  | 0
| Hotel D |  | Maintenance | Swimming Pool | Hotel D-Maintenance-Swimming Pool |  | E2 | 7.5 | gallons per sq. ft. | E2 | 1 | 1 | 0 |  | 0
| Hotel D |  | Maintenance | Swimming Pool | Hotel D-Maintenance-Swimming Pool |  | E1 | 5 | gallons per sq. ft. | E1 | 0 | 0 | 0 |  | 1
[5 empty] | -- |  |  |  |  | TOTAL | 1 |  | 0 |  | 0
[5 empty] | -- | [9 empty] | 0
[5 empty] | -- | [9 empty] | 0
[5 empty] | -- | [8 empty] | TOTAL | 1
--
[5 empty] | -- | [5 empty] | Qty | % |  | Laundry | Qty
| Hotel D |  | Maintenance | Laundry | Hotel D-Maintenance-Laundry | Occupied Guest Room | E3 | 3.5 | gallons per lb laundry | E3 | 0 | 0 | 0 |  | 0
| Hotel D |  | Maintenance | Laundry | Hotel D-Maintenance-Laundry |  | E2 | 2.5 | gallons per lb laundry | E2 | 1 | 1 | 0 |  | 0
| Hotel D |  | Maintenance | Laundry | Hotel D-Maintenance-Laundry |  | E1 | 1.5 | gallons per lb laundry | E1 | 0 | 0 | 0 |  | 1
[5 empty] | -- |  |  |  |  | TOTAL | 1 |  | 0 |  | 0
[5 empty] | -- | [9 empty] | 0
[5 empty] | -- | [9 empty] | 0
[5 empty] | -- | [8 empty] | TOTAL | 1
--
[5 empty] | -- | [8 empty] | Outdoor irrigation
[5 empty] | -- | [5 empty] | Qty | % |  | inches per sq ft landscape | Qty
| Hotel D |  | Landscaping | Outdoor irrigation | Hotel D-Landscaping-Outdoor irrigation | Sq feet of landscape | E3 | 28.6 | gallons per sq. ft. | E3 | 0 | 0 | 0 | 1.0 + | 0
| Hotel D |  | Landscaping | Outdoor irrigation | Hotel D-Landscaping-Outdoor irrigation |  | E2 | 13.9808 | gallons per sq. ft. | E2 | 1 | 1 | 0 | 0.76 - 1.0 | 0
| Hotel D |  | Landscaping | Outdoor irrigation | Hotel D-Landscaping-Outdoor irrigation |  | E1 | 0.59137 | gallons per sq. ft. | E1 | 0 | 0 | 0 | 0.51 - 0.75 | 1
[5 empty] | -- |  |  |  |  | TOTAL | 1 |  | 0 | 0.26 - 0.50 | 0
[5 empty] | -- | [8 empty] | 0.1 - 0.25 | 0
[5 empty] | -- | [8 empty] | less than 0.1 | 0
[5 empty] | -- | [8 empty] | TOTAL | 1
--
[5 empty] | -- | [5 empty] | Qty | % |  | Other 1 | Qty
| Hotel D |  | Other | Other 1 | Hotel D-Other-Other 1 | Other 1 Undefined Unit | E3 | 10 | gallons per day per unit | E3 | 0 | 0 | 0 | inefficient | 0
| Hotel D |  | Other | Other 1 | Hotel D-Other-Other 1 |  | E2 | 7.5 | gallons per day per unit | E2 | 1 | 1 | 0 | more efficient | 1
| Hotel D |  | Other | Other 1 | Hotel D-Other-Other 1 |  | E1 | 5 | gallons per day per unit | E1 | 0 | 0 | 0 | most efficient | 0
[5 empty] | -- |  |  |  |  | TOTAL | 1 |  | 0 | TOTAL | 1
--
[5 empty] | -- | [5 empty] | Qty | % |  | Other 2 | Qty
| Hotel D |  | Other | Other 2 | Hotel D-Other-Other 2 | Other 2 Undefined Unit | E3 | 10 | gallons per day per unit | E3 | 0 | 0 | 0 | inefficient | 0
| Hotel D |  | Other | Other 2 | Hotel D-Other-Other 2 |  | E2 | 7.5 | gallons per day per unit | E2 | 1 | 1 | 0 | more efficient | 1
| Hotel D |  | Other | Other 2 | Hotel D-Other-Other 2 |  | E1 | 5 | gallons per day per unit | E1 | 0 | 0 | 0 | most efficient | 0
[5 empty] | -- |  |  |  |  | TOTAL | 1 |  | 0 | TOTAL | 1
--
[5 empty] | -- | [5 empty] | Qty | % |  | Other 3 | Qty
| Hotel D |  | Other | Other 3 | Hotel D-Other-Other 3 | Other 3 Undefined Unit | E3 | 10 | gallons per day per unit | E3 | 0 | 0 | 0 | inefficient | 0
| Hotel D |  | Other | Other 3 | Hotel D-Other-Other 3 |  | E2 | 7.5 | gallons per day per unit | E2 | 1 | 1 | 0 | more efficient | 1
| Hotel D |  | Other | Other 3 | Hotel D-Other-Other 3 |  | E1 | 5 | gallons per day per unit | E1 | 0 | 0 | 0 | most efficient | 0
[5 empty] | -- |  |  |  |  | TOTAL | 1 |  | 0 | TOTAL | 1
--
--
[5 empty] | -- | [5 empty] | Qty | % |  | Toilet Type | Qty | S | M
| Hotel E |  | Guestrooms | Toilets | Hotel E-Guestrooms-Toilets | Occupied Guest Room | E3 | 3.5 | gallons per flush | E3 | 0 | 0 | 0 | Flushometer 3.5 | 0 |  |  | S=Sensor
| Hotel E |  | Guestrooms | Toilets | Hotel E-Guestrooms-Toilets |  | E2 | 1.6 | gallons per flush | E2 | 1 | 1 | 0 | Flushometer 1.6 | 1 |  |  | M=Metered
| Hotel E |  | Guestrooms | Toilets | Hotel E-Guestrooms-Toilets |  | E1 | 1.28 | gallons per flush | E1 | 0 | 0 | 0 | Flushometer 1.28 | 0
[5 empty] | -- |  |  |  |  | TOTAL | 1 |  | 0 | Flushometer dual | 0
[5 empty] | -- | [8 empty] | Pressure Assist 1.6 | 0
[5 empty] | -- |  |  |  |  | Note: If you want to use the percentages in column M as derived from column P, then enter those percentages in the Data Entry tab. |  |  |  | Pressure Assist 1.28 | 0
[5 empty] | -- | [8 empty] | Gravity 3.5 | 0
[5 empty] | -- | [8 empty] | Gravity 1.6 | 0
[5 empty] | -- | [8 empty] | Gravity 1.28 | 0
[5 empty] | -- | [8 empty] | Gravity Dual-flush | 0
[5 empty] | -- | [8 empty] | TOTAL | 1
--
[5 empty] | -- | [5 empty] | Qty | % |  | Showers | Qty
| Hotel E |  | Guestrooms | Showers | Hotel E-Guestrooms-Showers | Occupied Guest Room | E3 | 3 | gallon per minute | E3 | 0 | 0 | 0 | 5 + GPM | 0
| Hotel E |  | Guestrooms | Showers | Hotel E-Guestrooms-Showers |  | E2 | 2 | gallon per minute | E2 | 1 | 1 | 0 | 3.1 - 5 GPM | 0
| Hotel E |  | Guestrooms | Showers | Hotel E-Guestrooms-Showers |  | E1 | 1 | gallon per minute | E1 | 0 | 0 | 0 | 2.5 - 3.0 GPM | 0
[5 empty] | -- |  |  |  |  | TOTAL | 1 |  | 0 | 2.1 - 2.5 GPM | 1
[5 empty] | -- | [8 empty] | 1.1 - 2.0 GPM | 0
[5 empty] | -- | [8 empty] | Less than 1.0 GPM | 0
[5 empty] | -- | [8 empty] | TOTAL | 1
--
[5 empty] | -- | [5 empty] | Qty | % |  | Faucets | Qty | S | M | I | H
| Hotel E |  | Guestrooms | Faucets | Hotel E-Guestrooms-Faucets | Occupied Guest Room | E3 | 2 | gallon per minute | E3 | 0 | 0 | 0 | 2.5 + GPM | 0 |  |  |  |  | S=Sensor
| Hotel E |  | Guestrooms | Faucets | Hotel E-Guestrooms-Faucets |  | E2 | 1 | gallon per minute | E2 | 1 | 1 | 0 | 2.0 GPM | 0 |  |  |  |  | M=Metered
| Hotel E |  | Guestrooms | Faucets | Hotel E-Guestrooms-Faucets |  | E1 | 0.5 | gallon per minute | E1 | 0 | 0 | 0 | 1.5 GPM | 1 |  |  |  |  | I= Instant-off (spring)
[5 empty] | -- |  |  |  |  | TOTAL | 1 |  | 0 | 1.0 GPM | 0 |  |  |  |  | H=hand (manual)
[5 empty] | -- | [8 empty] | 0.5 GPM | 0
[5 empty] | -- | [8 empty] | TOTAL | 1
--
[5 empty] | -- | [5 empty] | Qty | % |  | Faucets | Qty | S | M | I | H
| Hotel E |  | Food Service | Kitchen faucets | Hotel E-Food Service-Kitchen faucets | Meals Served | E3 | 2 | gallon per minute | E3 | 0 | 0 | 0 | 2.5 + GPM | 0 |  |  |  |  | S=Sensor
| Hotel E |  | Food Service | Kitchen faucets | Hotel E-Food Service-Kitchen faucets |  | E2 | 1 | gallon per minute | E2 | 1 | 1 | 0 | 2.0 GPM | 0 |  |  |  |  | M=Metered
| Hotel E |  | Food Service | Kitchen faucets | Hotel E-Food Service-Kitchen faucets |  | E1 | 0.5 | gallon per minute | E1 | 0 | 0 | 0 | 1.5 GPM | 1 |  |  |  |  | I= Instant-off (spring)
[5 empty] | -- |  |  |  |  | TOTAL | 1 |  | 0 | 1.0 GPM | 0 |  |  |  |  | H=hand (manual)
[5 empty] | -- | [8 empty] | 0.5 GPM | 0
[5 empty] | -- | [8 empty] | TOTAL | 1
--
[5 empty] | -- | [5 empty] | Qty | % |  | Pre-Rinse Spray Valves | Qty
| Hotel E |  | Food Service | Pre-rinse spray valves | Hotel E-Food Service-Pre-rinse spray valves | Meals Served | E3 | 3 | gallon per minute | E3 | 0 | 0 | 0 | 3 + GPM | 0
| Hotel E |  | Food Service | Pre-rinse spray valves | Hotel E-Food Service-Pre-rinse spray valves |  | E2 | 2 | gallon per minute | E2 | 1 | 1 | 0 | 2 - 3 GPM | 0
| Hotel E |  | Food Service | Pre-rinse spray valves | Hotel E-Food Service-Pre-rinse spray valves |  | E1 | 1.28 | gallon per minute | E1 | 0 | 0 | 0 | 1.5 - 1.9 GPM | 0
[5 empty] | -- |  |  |  |  | TOTAL | 1 |  | 0 | 1.0 - 1.4 GPM | 1
[5 empty] | -- | [8 empty] | less than 1.0 GPM | 0
[5 empty] | -- | [8 empty] | TOTAL | 1
--
[5 empty] | -- | [8 empty] | Dishwasher
[5 empty] | -- | [5 empty] | Qty | % |  | gallons per rack | Qty |  |  | Racks/day
| Hotel E |  | Food Service | Dishwashers | Hotel E-Food Service-Dishwashers | Meals Served | E3 | 4.5 | gallons per rack | E3 | 0 | 0 | 0 | 5 + | 0 |  | 50 + | 1 |  | Intensity Factor assumes one wash rack per 20 meals
| Hotel E |  | Food Service | Dishwashers | Hotel E-Food Service-Dishwashers |  | E2 | 2.5 | gallons per rack | E2 | 1 | 1 | 0 | 4 - 5 | 0 |  | 40 - 49 | 1
| Hotel E |  | Food Service | Dishwashers | Hotel E-Food Service-Dishwashers |  | E1 | 1 | gallons per rack | E1 | 0 | 0 | 0 | 3 - 3.9 | 0 |  | 30 -39 | 1
[5 empty] | -- |  |  |  |  | TOTAL | 1 |  | 0 | 2 - 2.9 | 1 |  | 20 - 29 | 1
[5 empty] | -- | [8 empty] | 1.5 - 1.9 | 0 |  | 10 - 19 | 1
[5 empty] | -- | [8 empty] | 1.0 - 1.4 | 0 |  | 0 -9 | 1
[5 empty] | -- | [8 empty] | less than 1.0 | 0 |  | Total | 180 | can be divided into total meals served to revise Intensity Factor
[5 empty] | -- | [8 empty] | TOTAL | 1
--
[5 empty] | -- | [8 empty] | Ice Makers
[5 empty] | -- | [5 empty] | Qty | % |  | gallons per lb ice | Qty
| Hotel E |  | Food Service | Ice machines | Hotel E-Food Service-Ice machines | Occupied Guest Room | E3 | 1.5 | gallons per lb ice | E3 | 0 | 0 | 0 | 5 + | 0
| Hotel E |  | Food Service | Ice machines | Hotel E-Food Service-Ice machines |  | E2 | 0.25 | gallons per lb ice | E2 | 1 | 1 | 0 | 4 - 5 | 0
| Hotel E |  | Food Service | Ice machines | Hotel E-Food Service-Ice machines |  | E1 | 0.12 | gallons per lb ice | E1 | 0 | 0 | 0 | 3 - 3.9 | 0
[5 empty] | -- |  |  |  |  | TOTAL | 1 |  | 0 | 0.2 - 0.29 | 1
[5 empty] | -- | [8 empty] | 0.16 - 0.20 | 0
[5 empty] | -- | [8 empty] | 0.1 - 0.15 | 0
[5 empty] | -- | [8 empty] | less than 0.1 | 0
[5 empty] | -- | [8 empty] | TOTAL | 1
--
[5 empty] | -- | [5 empty] | Qty | % |  | Boiler | Qty
| Hotel E |  | Maintenance | Boiler | Hotel E-Maintenance-Boiler | Number of Boilers | E3 | 100 | gallons per day | E3 | 0 | 0 | 0 |  | 0
| Hotel E |  | Maintenance | Boiler | Hotel E-Maintenance-Boiler |  | E2 | 75 | gallons per day | E2 | 1 | 1 | 0 |  | 0
| Hotel E |  | Maintenance | Boiler | Hotel E-Maintenance-Boiler |  | E1 | 50 | gallons per day | E1 | 0 | 0 | 0 |  | 1
[5 empty] | -- |  |  |  |  | TOTAL | 1 |  | 0 |  | 0
[5 empty] | -- | [9 empty] | 0
[5 empty] | -- | [9 empty] | 0
[5 empty] | -- | [8 empty] | TOTAL | 1
--
[5 empty] | -- | [5 empty] | Qty | % |  | Swimming Pool | Qty
| Hotel E |  | Maintenance | Swimming Pool | Hotel E-Maintenance-Swimming Pool | square feet | E3 | 10 | gallons per sq. ft. | E3 | 0 | 0 | 0 |  | 0
| Hotel E |  | Maintenance | Swimming Pool | Hotel E-Maintenance-Swimming Pool |  | E2 | 7.5 | gallons per sq. ft. | E2 | 1 | 1 | 0 |  | 0
| Hotel E |  | Maintenance | Swimming Pool | Hotel E-Maintenance-Swimming Pool |  | E1 | 5 | gallons per sq. ft. | E1 | 0 | 0 | 0 |  | 1
[5 empty] | -- |  |  |  |  | TOTAL | 1 |  | 0 |  | 0
[5 empty] | -- | [9 empty] | 0
[5 empty] | -- | [9 empty] | 0
[5 empty] | -- | [8 empty] | TOTAL | 1
--
[5 empty] | -- | [5 empty] | Qty | % |  | Laundry | Qty
| Hotel E |  | Maintenance | Laundry | Hotel E-Maintenance-Laundry | Occupied Guest Room | E3 | 3.5 | gallons per lb laundry | E3 | 0 | 0 | 0 |  | 0
| Hotel E |  | Maintenance | Laundry | Hotel E-Maintenance-Laundry |  | E2 | 2.5 | gallons per lb laundry | E2 | 1 | 1 | 0 |  | 0
| Hotel E |  | Maintenance | Laundry | Hotel E-Maintenance-Laundry |  | E1 | 1.5 | gallons per lb laundry | E1 | 0 | 0 | 0 |  | 1
[5 empty] | -- |  |  |  |  | TOTAL | 1 |  | 0 |  | 0
[5 empty] | -- | [9 empty] | 0
[5 empty] | -- | [9 empty] | 0
[5 empty] | -- | [8 empty] | TOTAL | 1
--
[5 empty] | -- | [8 empty] | Outdoor irrigation
[5 empty] | -- | [5 empty] | Qty | % |  | inches per sq ft landscape | Qty
| Hotel E |  | Landscaping | Outdoor irrigation | Hotel E-Landscaping-Outdoor irrigation | Sq feet of landscape | E3 | 28.6 | gallons per sq. ft. | E3 | 0 | 0 | 0 | 1.0 + | 0
| Hotel E |  | Landscaping | Outdoor irrigation | Hotel E-Landscaping-Outdoor irrigation |  | E2 | 13.9808 | gallons per sq. ft. | E2 | 1 | 1 | 0 | 0.76 - 1.0 | 0
| Hotel E |  | Landscaping | Outdoor irrigation | Hotel E-Landscaping-Outdoor irrigation |  | E1 | 0.59137 | gallons per sq. ft. | E1 | 0 | 0 | 0 | 0.51 - 0.75 | 1
[5 empty] | -- |  |  |  |  | TOTAL | 1 |  | 0 | 0.26 - 0.50 | 0
[5 empty] | -- | [8 empty] | 0.1 - 0.25 | 0
[5 empty] | -- | [8 empty] | less than 0.1 | 0
[5 empty] | -- | [8 empty] | TOTAL | 1
--
[5 empty] | -- | [5 empty] | Qty | % |  | Other 1 | Qty
| Hotel E |  | Other | Other 1 | Hotel E-Other-Other 1 | Other 1 Undefined Unit | E3 | 10 | gallons per day per unit | E3 | 0 | 0 | 0 | inefficient | 0
| Hotel E |  | Other | Other 1 | Hotel E-Other-Other 1 |  | E2 | 7.5 | gallons per day per unit | E2 | 1 | 1 | 0 | more efficient | 1
| Hotel E |  | Other | Other 1 | Hotel E-Other-Other 1 |  | E1 | 5 | gallons per day per unit | E1 | 0 | 0 | 0 | most efficient | 0
[5 empty] | -- |  |  |  |  | TOTAL | 1 |  | 0 | TOTAL | 1
--
[5 empty] | -- | [5 empty] | Qty | % |  | Other 2 | Qty
| Hotel E |  | Other | Other 2 | Hotel E-Other-Other 2 | Other 2 Undefined Unit | E3 | 10 | gallons per day per unit | E3 | 0 | 0 | 0 | inefficient | 0
| Hotel E |  | Other | Other 2 | Hotel E-Other-Other 2 |  | E2 | 7.5 | gallons per day per unit | E2 | 1 | 1 | 0 | more efficient | 1
| Hotel E |  | Other | Other 2 | Hotel E-Other-Other 2 |  | E1 | 5 | gallons per day per unit | E1 | 0 | 0 | 0 | most efficient | 0
[5 empty] | -- |  |  |  |  | TOTAL | 1 |  | 0 | TOTAL | 1
--
[5 empty] | -- | [5 empty] | Qty | % |  | Other 3 | Qty
| Hotel E |  | Other | Other 3 | Hotel E-Other-Other 3 | Other 3 Undefined Unit | E3 | 10 | gallons per day per unit | E3 | 0 | 0 | 0 | inefficient | 0
| Hotel E |  | Other | Other 3 | Hotel E-Other-Other 3 |  | E2 | 7.5 | gallons per day per unit | E2 | 1 | 1 | 0 | more efficient | 1
| Hotel E |  | Other | Other 3 | Hotel E-Other-Other 3 |  | E1 | 5 | gallons per day per unit | E1 | 0 | 0 | 0 | most efficient | 0
[5 empty] | -- |  |  |  |  | TOTAL | 1 |  | 0 | TOTAL | 1
--
--
[5 empty] | -- | [5 empty] | Qty | % |  | Boiler | Qty
| Central Heating/Cooling Plant |  | Maintenance | Boiler | Central Heating/Cooling Plant-Maintenance-Boiler | Number of Boilers | E3 | 100 | gallons per day | E3 | 0 | 0 | 0 |  | 0
| Central Heating/Cooling Plant |  | Maintenance | Boiler | Central Heating/Cooling Plant-Maintenance-Boiler |  | E2 | 75 | gallons per day | E2 | 1 | 1 | 0 |  | 0
| Central Heating/Cooling Plant |  | Maintenance | Boiler | Central Heating/Cooling Plant-Maintenance-Boiler |  | E1 | 50 | gallons per day | E1 | 0 | 0 | 0 |  | 1
[5 empty] | -- |  |  |  |  | TOTAL | 1 |  | 0 |  | 0
[5 empty] | -- | [9 empty] | 0
[5 empty] | -- |  |  |  |  | Note: If you want to use the percentages in column M as derived from column P, then enter those percentages in the Data Entry tab. |  |  |  |  | 0
[5 empty] | -- | [8 empty] | TOTAL | 1
--
--
[5 empty] | -- | [5 empty] | Qty | % |  | Other 1 | Qty
| Central Heating/Cooling Plant |  | Other | Other 1 | Central Heating/Cooling Plant-Other-Other 1 | Other 1 Undefined Unit | E3 | 10 | gallons per day per unit | E3 | 0 | 0 | 0 | inefficient | 0
| Central Heating/Cooling Plant |  | Other | Other 1 | Central Heating/Cooling Plant-Other-Other 1 |  | E2 | 7.5 | gallons per day per unit | E2 | 1 | 1 | 0 | more efficient | 1
| Central Heating/Cooling Plant |  | Other | Other 1 | Central Heating/Cooling Plant-Other-Other 1 |  | E1 | 5 | gallons per day per unit | E1 | 0 | 0 | 0 | most efficient | 0
[5 empty] | -- |  |  |  |  | TOTAL | 1 |  | 0 | TOTAL | 1
--
[5 empty] | -- | [5 empty] | Qty | % |  | Other 2 | Qty
| Central Heating/Cooling Plant |  | Other | Other 2 | Central Heating/Cooling Plant-Other-Other 2 | Other 2 Undefined Unit | E3 | 10 | gallons per day per unit | E3 | 0 | 0 | 0 | inefficient | 0
| Central Heating/Cooling Plant |  | Other | Other 2 | Central Heating/Cooling Plant-Other-Other 2 |  | E2 | 7.5 | gallons per day per unit | E2 | 1 | 1 | 0 | more efficient | 1
| Central Heating/Cooling Plant |  | Other | Other 2 | Central Heating/Cooling Plant-Other-Other 2 |  | E1 | 5 | gallons per day per unit | E1 | 0 | 0 | 0 | most efficient | 0
[5 empty] | -- |  |  |  |  | TOTAL | 1 |  | 0 | TOTAL | 1
--
[5 empty] | -- | [5 empty] | Qty | % |  | Other 3 | Qty
| Central Heating/Cooling Plant |  | Other | Other 3 | Central Heating/Cooling Plant-Other-Other 3 | Other 3 Undefined Unit | E3 | 10 | gallons per day per unit | E3 | 0 | 0 | 0 | inefficient | 0
| Central Heating/Cooling Plant |  | Other | Other 3 | Central Heating/Cooling Plant-Other-Other 3 |  | E2 | 7.5 | gallons per day per unit | E2 | 1 | 1 | 0 | more efficient | 1
| Central Heating/Cooling Plant |  | Other | Other 3 | Central Heating/Cooling Plant-Other-Other 3 |  | E1 | 5 | gallons per day per unit | E1 | 0 | 0 | 0 | most efficient | 0
[5 empty] | -- |  |  |  |  | TOTAL | 1 |  | 0 | TOTAL | 1
--
--
[5 empty] | -- | [5 empty] | Qty | % |  | Toilet Type | Qty | S | M
| Maintenance & Services |  | Restrooms | Toilets | Maintenance & Services-Restrooms-Toilets | Employees | E3 | 3.5 | gallons per flush | E3 | 0 | 0 | 0 | Flushometer 3.5 | 0 |  |  | S=Sensor
| Maintenance & Services |  | Restrooms | Toilets | Maintenance & Services-Restrooms-Toilets |  | E2 | 1.6 | gallons per flush | E2 | 1 | 1 | 0 | Flushometer 1.6 | 1 |  |  | M=Metered
| Maintenance & Services |  | Restrooms | Toilets | Maintenance & Services-Restrooms-Toilets |  | E1 | 1.28 | gallons per flush | E1 | 0 | 0 | 0 | Flushometer 1.28 | 0
[5 empty] | -- |  |  |  |  | TOTAL | 1 |  | 0 | Flushometer dual | 0
[5 empty] | -- | [8 empty] | Pressure Assist 1.6 | 0
[5 empty] | -- |  |  |  |  | Note: If you want to use the percentages in column M as derived from column P, then enter those percentages in the Data Entry tab. |  |  |  | Pressure Assist 1.28 | 0
[5 empty] | -- | [8 empty] | Gravity 3.5 | 0
[5 empty] | -- | [8 empty] | Gravity 1.6 | 0
[5 empty] | -- | [8 empty] | Gravity 1.28 | 0
[5 empty] | -- | [8 empty] | Gravity Dual-flush | 0
[5 empty] | -- | [8 empty] | TOTAL | 1
--
[5 empty] | -- | [5 empty] | Qty | % |  | Urinal Type | Qty | S | M
| Maintenance & Services |  | Restrooms | Urinals | Maintenance & Services-Restrooms-Urinals | Employees | E3 | 2 | gallons per flush | E3 | 0 | 0 | 0 | Urinal 3.5 | 0
| Maintenance & Services |  | Restrooms | Urinals | Maintenance & Services-Restrooms-Urinals |  | E2 | 1 | gallons per flush | E2 | 1 | 1 | 0 | Urinal 2.0 | 0
| Maintenance & Services |  | Restrooms | Urinals | Maintenance & Services-Restrooms-Urinals |  | E1 | 0.125 | gallons per flush | E1 | 0 | 0 | 0 | Urinal 1.5 | 0
[5 empty] | -- |  |  |  |  | TOTAL | 1 |  | 0 | Urinal 1 | 1
[5 empty] | -- | [8 empty] | Urinal 0.5 | 0
[5 empty] | -- | [8 empty] | Non-water | 0
[5 empty] | -- | [8 empty] | TOTAL | 1
--
[5 empty] | -- | [5 empty] | Qty | % |  | Faucets | Qty | S | M | I | H
| Maintenance & Services |  | Restrooms | Faucets | Maintenance & Services-Restrooms-Faucets | Employees | E3 | 2 | gallon per minute | E3 | 0 | 0 | 0 | 2.5 + GPM | 0 |  |  |  |  | S=Sensor
| Maintenance & Services |  | Restrooms | Faucets | Maintenance & Services-Restrooms-Faucets |  | E2 | 1 | gallon per minute | E2 | 1 | 1 | 0 | 2.0 GPM | 0 |  |  |  |  | M=Metered
| Maintenance & Services |  | Restrooms | Faucets | Maintenance & Services-Restrooms-Faucets |  | E1 | 0.5 | gallon per minute | E1 | 0 | 0 | 0 | 1.5 GPM | 1 |  |  |  |  | I= Instant-off (spring)
[5 empty] | -- |  |  |  |  | TOTAL | 1 |  | 0 | 1.0 GPM | 0 |  |  |  |  | H=hand (manual)
[5 empty] | -- | [8 empty] | 0.5 GPM | 0
[5 empty] | -- | [8 empty] | TOTAL | 1
--
[5 empty] | -- | [5 empty] | Qty | % |  | Faucets | Qty | S | M | I | H
| Maintenance & Services |  | Break rooms | Faucets | Maintenance & Services-Break rooms-Faucets | Employees | E3 | 2 | gallon per minute | E3 | 0 | 0 | 0 | 2.5 + GPM | 0 |  |  |  |  | S=Sensor
| Maintenance & Services |  | Break rooms | Faucets | Maintenance & Services-Break rooms-Faucets |  | E2 | 1 | gallon per minute | E2 | 1 | 1 | 0 | 2.0 GPM | 0 |  |  |  |  | M=Metered
| Maintenance & Services |  | Break rooms | Faucets | Maintenance & Services-Break rooms-Faucets |  | E1 | 0.5 | gallon per minute | E1 | 0 | 0 | 0 | 1.5 GPM | 1 |  |  |  |  | I= Instant-off (spring)
[5 empty] | -- |  |  |  |  | TOTAL | 1 |  | 0 | 1.0 GPM | 0 |  |  |  |  | H=hand (manual)
[5 empty] | -- | [8 empty] | 0.5 GPM | 0
[5 empty] | -- | [8 empty] | TOTAL | 1
--
[5 empty] | -- | [5 empty] | Qty | % |  | Pavement cleaning | Qty
| Maintenance & Services |  | Maintenance | Pavement cleaning | Maintenance & Services-Maintenance-Pavement cleaning | Flights | E3 | 10 | gallons per day per unit | E3 | 0 | 0 | 0 |  | 0
| Maintenance & Services |  | Maintenance | Pavement cleaning | Maintenance & Services-Maintenance-Pavement cleaning |  | E2 | 7.5 | gallons per day per unit | E2 | 1 | 1 | 0 |  | 0
| Maintenance & Services |  | Maintenance | Pavement cleaning | Maintenance & Services-Maintenance-Pavement cleaning |  | E1 | 5 | gallons per day per unit | E1 | 0 | 0 | 0 |  | 1
[5 empty] | -- |  |  |  |  | TOTAL | 1 |  | 0 |  | 0
[5 empty] | -- | [9 empty] | 0
[5 empty] | -- | [9 empty] | 0
[5 empty] | -- | [8 empty] | TOTAL | 1
--
[5 empty] | -- | [5 empty] | Qty | % |  |  | Qty
| Maintenance & Services |  | Aircraft | Deicing | Maintenance & Services-Aircraft-Deicing |  | E3 | 20 | gallons per day per unit | E3 | 0 | 0 | 0 | inefficient | 0
| Maintenance & Services |  | Aircraft | Deicing | Maintenance & Services-Aircraft-Deicing |  | E2 | 10 | gallons per day per unit | E2 | 1 | 1 | 0 | more efficient | 1
| Maintenance & Services |  | Aircraft | Deicing | Maintenance & Services-Aircraft-Deicing |  | E1 | 5 | gallons per day per unit | E1 | 0 | 0 | 0 | most efficient | 0
[5 empty] | -- |  |  |  |  | TOTAL | 1 |  | 0 | TOTAL | 1
--
[5 empty] | -- | [5 empty] | Qty | % |  | Snow removal | Qty
| Maintenance & Services |  | Maintenance | Snow removal | Maintenance & Services-Maintenance-Snow removal | Flights | E3 | 10 | gallons per day per unit | E3 | 0 | 0 | 0 | inefficient | 0
| Maintenance & Services |  | Maintenance | Snow removal | Maintenance & Services-Maintenance-Snow removal |  | E2 | 7.5 | gallons per day per unit | E2 | 1 | 1 | 0 | more efficient | 1
| Maintenance & Services |  | Maintenance | Snow removal | Maintenance & Services-Maintenance-Snow removal |  | E1 | 5 | gallons per day per unit | E1 | 0 | 0 | 0 | most efficient | 0
[5 empty] | -- |  |  |  |  | TOTAL | 1 |  | 0 | TOTAL | 1
--
[5 empty] | -- | [5 empty] | Qty | % |  | Fleet vehicle washing | Qty
| Maintenance & Services |  | Maintenance | Fleet vehicle washing | Maintenance & Services-Maintenance-Fleet vehicle washing | Flights | E3 | 10 | gallons per day per unit | E3 | 0 | 0 | 0 |  | 0
| Maintenance & Services |  | Maintenance | Fleet vehicle washing | Maintenance & Services-Maintenance-Fleet vehicle washing |  | E2 | 7.5 | gallons per day per unit | E2 | 1 | 1 | 0 |  | 0
| Maintenance & Services |  | Maintenance | Fleet vehicle washing | Maintenance & Services-Maintenance-Fleet vehicle washing |  | E1 | 5 | gallons per day per unit | E1 | 0 | 0 | 0 |  | 1
[5 empty] | -- |  |  |  |  | TOTAL | 1 |  | 0 |  | 0
[5 empty] | -- | [9 empty] | 0
[5 empty] | -- | [9 empty] | 0
[5 empty] | -- | [8 empty] | TOTAL | 1
--
[5 empty] | -- | [5 empty] | Qty | % |  | Runway rubber removal | Qty
| Maintenance & Services |  | Maintenance | Runway rubber removal | Maintenance & Services-Maintenance-Runway rubber removal | Flights | E3 | 10 | gallons per day per unit | E3 | 0 | 0 | 0 | inefficient | 0
| Maintenance & Services |  | Maintenance | Runway rubber removal | Maintenance & Services-Maintenance-Runway rubber removal |  | E2 | 7.5 | gallons per day per unit | E2 | 1 | 1 | 0 | more efficient | 1
| Maintenance & Services |  | Maintenance | Runway rubber removal | Maintenance & Services-Maintenance-Runway rubber removal |  | E1 | 5 | gallons per day per unit | E1 | 0 | 0 | 0 | most efficient | 0
[5 empty] | -- |  |  |  |  | TOTAL | 1 |  | 0 | TOTAL | 1
--
[5 empty] | -- | [5 empty] | Qty | % |  | Other 1 | Qty
| Maintenance & Services |  | Other | Other 1 | Maintenance & Services-Other-Other 1 | Other 1 Undefined Unit | E3 | 10 | gallons per day per unit | E3 | 0 | 0 | 0 | inefficient | 0
| Maintenance & Services |  | Other | Other 1 | Maintenance & Services-Other-Other 1 |  | E2 | 7.5 | gallons per day per unit | E2 | 1 | 1 | 0 | more efficient | 1
| Maintenance & Services |  | Other | Other 1 | Maintenance & Services-Other-Other 1 |  | E1 | 5 | gallons per day per unit | E1 | 0 | 0 | 0 | most efficient | 0
[5 empty] | -- |  |  |  |  | TOTAL | 1 |  | 0 | TOTAL | 1
--
[5 empty] | -- | [5 empty] | Qty | % |  | Other 2 | Qty
| Maintenance & Services |  | Other | Other 2 | Maintenance & Services-Other-Other 2 | Other 2 Undefined Unit | E3 | 10 | gallons per day per unit | E3 | 0 | 0 | 0 | inefficient | 0
| Maintenance & Services |  | Other | Other 2 | Maintenance & Services-Other-Other 2 |  | E2 | 7.5 | gallons per day per unit | E2 | 1 | 1 | 0 | more efficient | 1
| Maintenance & Services |  | Other | Other 2 | Maintenance & Services-Other-Other 2 |  | E1 | 5 | gallons per day per unit | E1 | 0 | 0 | 0 | most efficient | 0
[5 empty] | -- |  |  |  |  | TOTAL | 1 |  | 0 | TOTAL | 1
--
[5 empty] | -- | [5 empty] | Qty | % |  | Other 3 | Qty
| Maintenance & Services |  | Other | Other 3 | Maintenance & Services-Other-Other 3 | Other 3 Undefined Unit | E3 | 10 | gallons per day per unit | E3 | 0 | 0 | 0 | inefficient | 0
| Maintenance & Services |  | Other | Other 3 | Maintenance & Services-Other-Other 3 |  | E2 | 7.5 | gallons per day per unit | E2 | 1 | 1 | 0 | more efficient | 1
| Maintenance & Services |  | Other | Other 3 | Maintenance & Services-Other-Other 3 |  | E1 | 5 | gallons per day per unit | E1 | 0 | 0 | 0 | most efficient | 0
[5 empty] | -- |  |  |  |  | TOTAL | 1 |  | 0 | TOTAL | 1
--
--
[5 empty] | -- | [5 empty] | Qty | % |  | Toilet Type | Qty | S | M
| Tenant A |  | Restrooms | Toilets | Tenant A-Restrooms-Toilets | Employees | E3 | 3.5 | gallons per flush | E3 | 0 | 0 | 0 | Flushometer 3.5 | 0 |  |  | S=Sensor
| Tenant A |  | Restrooms | Toilets | Tenant A-Restrooms-Toilets |  | E2 | 1.6 | gallons per flush | E2 | 1 | 1 | 0 | Flushometer 1.6 | 1 |  |  | M=Metered
| Tenant A |  | Restrooms | Toilets | Tenant A-Restrooms-Toilets |  | E1 | 1.28 | gallons per flush | E1 | 0 | 0 | 0 | Flushometer 1.28 | 0
[5 empty] | -- |  |  |  |  | TOTAL | 1 |  | 0 | Flushometer dual | 0
[5 empty] | -- | [8 empty] | Pressure Assist 1.6 | 0
[5 empty] | -- |  |  |  |  | Note: If you want to use the percentages in column M as derived from column P, then enter those percentages in the Data Entry tab. |  |  |  | Pressure Assist 1.28 | 0
[5 empty] | -- | [8 empty] | Gravity 3.5 | 0
[5 empty] | -- | [8 empty] | Gravity 1.6 | 0
[5 empty] | -- | [8 empty] | Gravity 1.28 | 0
[5 empty] | -- | [8 empty] | Gravity Dual-flush | 0
[5 empty] | -- | [8 empty] | TOTAL | 1
--
[5 empty] | -- | [5 empty] | Qty | % |  | Urinal Type | Qty | S | M
| Tenant A |  | Restrooms | Urinals | Tenant A-Restrooms-Urinals | Employees | E3 | 2 | gallons per flush | E3 | 0 | 0 | 0 | Urinal 3.5 | 0
| Tenant A |  | Restrooms | Urinals | Tenant A-Restrooms-Urinals |  | E2 | 1 | gallons per flush | E2 | 1 | 1 | 0 | Urinal 2.0 | 0
| Tenant A |  | Restrooms | Urinals | Tenant A-Restrooms-Urinals |  | E1 | 0.125 | gallons per flush | E1 | 0 | 0 | 0 | Urinal 1.5 | 0
[5 empty] | -- |  |  |  |  | TOTAL | 1 |  | 0 | Urinal 1 | 1
[5 empty] | -- | [8 empty] | Urinal 0.5 | 0
[5 empty] | -- | [8 empty] | Non-water | 0
[5 empty] | -- | [8 empty] | TOTAL | 1
--
[5 empty] | -- | [5 empty] | Qty | % |  | Faucets | Qty | S | M | I | H
| Tenant A |  | Restrooms | Faucets | Tenant A-Restrooms-Faucets | Employees | E3 | 2 | gallon per minute | E3 | 0 | 0 | 0 | 2.5 + GPM | 0 |  |  |  |  | S=Sensor
| Tenant A |  | Restrooms | Faucets | Tenant A-Restrooms-Faucets |  | E2 | 1 | gallon per minute | E2 | 1 | 1 | 0 | 2.0 GPM | 0 |  |  |  |  | M=Metered
| Tenant A |  | Restrooms | Faucets | Tenant A-Restrooms-Faucets |  | E1 | 0.5 | gallon per minute | E1 | 0 | 0 | 0 | 1.5 GPM | 1 |  |  |  |  | I= Instant-off (spring)
[5 empty] | -- |  |  |  |  | TOTAL | 1 |  | 0 | 1.0 GPM | 0 |  |  |  |  | H=hand (manual)
[5 empty] | -- | [8 empty] | 0.5 GPM | 0
[5 empty] | -- | [8 empty] | TOTAL | 1
--
[5 empty] | -- | [5 empty] | Qty | % |  | Faucets | Qty | S | M | I | H
| Tenant A |  | Break rooms | Faucets | Tenant A-Break rooms-Faucets | Employees | E3 | 2 | gallon per minute | E3 | 0 | 0 | 0 | 2.5 + GPM | 0 |  |  |  |  | S=Sensor
| Tenant A |  | Break rooms | Faucets | Tenant A-Break rooms-Faucets |  | E2 | 1 | gallon per minute | E2 | 1 | 1 | 0 | 2.0 GPM | 0 |  |  |  |  | M=Metered
| Tenant A |  | Break rooms | Faucets | Tenant A-Break rooms-Faucets |  | E1 | 0.5 | gallon per minute | E1 | 0 | 0 | 0 | 1.5 GPM | 1 |  |  |  |  | I= Instant-off (spring)
[5 empty] | -- |  |  |  |  | TOTAL | 1 |  | 0 | 1.0 GPM | 0 |  |  |  |  | H=hand (manual)
[5 empty] | -- | [8 empty] | 0.5 GPM | 0
[5 empty] | -- | [8 empty] | TOTAL | 1
--
[5 empty] | -- | [5 empty] | Qty | % |  | Faucets | Qty | S | M | I | H
| Tenant A |  | Flight kitchens | Kitchen faucets | Tenant A-Flight kitchens-Kitchen faucets | Meals Served | E3 | 2 | gallon per minute | E3 | 0 | 0 | 0 | 2.5 + GPM | 0 |  |  |  |  | S=Sensor
| Tenant A |  | Flight kitchens | Kitchen faucets | Tenant A-Flight kitchens-Kitchen faucets |  | E2 | 1 | gallon per minute | E2 | 1 | 1 | 0 | 2.0 GPM | 0 |  |  |  |  | M=Metered
| Tenant A |  | Flight kitchens | Kitchen faucets | Tenant A-Flight kitchens-Kitchen faucets |  | E1 | 0.5 | gallon per minute | E1 | 0 | 0 | 0 | 1.5 GPM | 1 |  |  |  |  | I= Instant-off (spring)
[5 empty] | -- |  |  |  |  | TOTAL | 1 |  | 0 | 1.0 GPM | 0 |  |  |  |  | H=hand (manual)
[5 empty] | -- | [8 empty] | 0.5 GPM | 0
[5 empty] | -- | [8 empty] | TOTAL | 1
--
[5 empty] | -- | [8 empty] | Dishwasher
[5 empty] | -- | [5 empty] | Qty | % |  | gallons per rack | Qty |  |  | Racks/day
| Tenant A |  | Flight kitchens | Dishwashers | Tenant A-Flight kitchens-Dishwashers | Meals Served | E3 | 4.5 | gallons per rack | E3 | 0 | 0 | 0 | 5 + | 0 |  | 50 + | 1 |  | Intensity Factor assumes one wash rack per 20 meals
| Tenant A |  | Flight kitchens | Dishwashers | Tenant A-Flight kitchens-Dishwashers |  | E2 | 2.5 | gallons per rack | E2 | 1 | 1 | 0 | 4 - 5 | 0 |  | 40 - 49 | 1
| Tenant A |  | Flight kitchens | Dishwashers | Tenant A-Flight kitchens-Dishwashers |  | E1 | 1 | gallons per rack | E1 | 0 | 0 | 0 | 3 - 3.9 | 0 |  | 30 -39 | 1
[5 empty] | -- |  |  |  |  | TOTAL | 1 |  | 0 | 2 - 2.9 | 1 |  | 20 - 29 | 1
[5 empty] | -- | [8 empty] | 1.5 - 1.9 | 0 |  | 10 - 19 | 1
[5 empty] | -- | [8 empty] | 1.0 - 1.4 | 0 |  | 0 -9 | 1
[5 empty] | -- | [8 empty] | less than 1.0 | 0 |  | Total | 180 | can be divided into total meals served to revise Intensity Factor
[5 empty] | -- | [8 empty] | TOTAL | 1
--
[5 empty] | -- | [8 empty] | Ice Makers
[5 empty] | -- | [5 empty] | Qty | % |  | gallons per lb ice | Qty
| Tenant A |  | Flight kitchens | Ice machines | Tenant A-Flight kitchens-Ice machines | Meals Served | E3 | 1.5 | gallons per lb ice | E3 | 0 | 0 | 0 | 5 + | 0
| Tenant A |  | Flight kitchens | Ice machines | Tenant A-Flight kitchens-Ice machines |  | E2 | 0.25 | gallons per lb ice | E2 | 1 | 1 | 0 | 4 - 5 | 0
| Tenant A |  | Flight kitchens | Ice machines | Tenant A-Flight kitchens-Ice machines |  | E1 | 0.12 | gallons per lb ice | E1 | 0 | 0 | 0 | 3 - 3.9 | 0
[5 empty] | -- |  |  |  |  | TOTAL | 1 |  | 0 | 0.2 - 0.29 | 1
[5 empty] | -- | [8 empty] | 0.16 - 0.20 | 0
[5 empty] | -- | [8 empty] | 0.1 - 0.15 | 0
[5 empty] | -- | [8 empty] | less than 0.1 | 0
[5 empty] | -- | [8 empty] | TOTAL | 1
--
[5 empty] | -- | [5 empty] | Qty | % |  | Aircraft cleaning | Qty
| Tenant A |  | Aircraft | Aircraft cleaning | Tenant A-Aircraft-Aircraft cleaning | Flights | E3 | 10 | gallons per day per unit | E3 | 0 | 0 | 0 |  | 0
| Tenant A |  | Aircraft | Aircraft cleaning | Tenant A-Aircraft-Aircraft cleaning |  | E2 | 7.5 | gallons per day per unit | E2 | 1 | 1 | 0 |  | 0
| Tenant A |  | Aircraft | Aircraft cleaning | Tenant A-Aircraft-Aircraft cleaning |  | E1 | 5 | gallons per day per unit | E1 | 0 | 0 | 0 |  | 1
[5 empty] | -- |  |  |  |  | TOTAL | 1 |  | 0 |  | 0
[5 empty] | -- | [9 empty] | 0
[5 empty] | -- | [9 empty] | 0
[5 empty] | -- | [8 empty] | TOTAL | 1
--
[5 empty] | -- | [5 empty] | Qty | % |  | Onboard aircraft water | Qty
| Tenant A |  | Aircraft | Onboard aircraft water | Tenant A-Aircraft-Onboard aircraft water | Flights | E3 | 10 | gallons per day per unit | E3 | 0 | 0 | 0 |  | 0
| Tenant A |  | Aircraft | Onboard aircraft water | Tenant A-Aircraft-Onboard aircraft water |  | E2 | 7.5 | gallons per day per unit | E2 | 1 | 1 | 0 |  | 0
| Tenant A |  | Aircraft | Onboard aircraft water | Tenant A-Aircraft-Onboard aircraft water |  | E1 | 5 | gallons per day per unit | E1 | 0 | 0 | 0 |  | 1
[5 empty] | -- |  |  |  |  | TOTAL | 1 |  | 0 |  | 0
[5 empty] | -- | [9 empty] | 0
[5 empty] | -- | [9 empty] | 0
[5 empty] | -- | [8 empty] | TOTAL | 1
--
[5 empty] | -- | [5 empty] | Qty | % |  | Deicing | Qty
| Tenant A |  | Aircraft | Deicing | Tenant A-Aircraft-Deicing | Flights | E3 | 20 | gallons per day per unit | E3 | 0 | 0 | 0 |  | 0
| Tenant A |  | Aircraft | Deicing | Tenant A-Aircraft-Deicing |  | E2 | 10 | gallons per day per unit | E2 | 1 | 1 | 0 |  | 0
| Tenant A |  | Aircraft | Deicing | Tenant A-Aircraft-Deicing |  | E1 | 5 | gallons per day per unit | E1 | 0 | 0 | 0 |  | 1
[5 empty] | -- |  |  |  |  | TOTAL | 1 |  | 0 |  | 0
[5 empty] | -- | [9 empty] | 0
[5 empty] | -- | [9 empty] | 0
[5 empty] | -- | [8 empty] | TOTAL | 1
--
[5 empty] | -- | [8 empty] | Outdoor irrigation
[5 empty] | -- | [5 empty] | Qty | % |  | inches per sq ft landscape | Qty
| Tenant A |  | Landscaping | Outdoor irrigation | Tenant A-Landscaping-Outdoor irrigation | Sq feet of landscape | E3 | 28.6 | gallons per sq. ft. | E3 | 0 | 0 | 0 | 1.0 + | 0
| Tenant A |  | Landscaping | Outdoor irrigation | Tenant A-Landscaping-Outdoor irrigation |  | E2 | 13.9808 | gallons per sq. ft. | E2 | 1 | 1 | 0 | 0.76 - 1.0 | 0
| Tenant A |  | Landscaping | Outdoor irrigation | Tenant A-Landscaping-Outdoor irrigation |  | E1 | 0.59137 | gallons per sq. ft. | E1 | 0 | 0 | 0 | 0.51 - 0.75 | 1
[5 empty] | -- |  |  |  |  | TOTAL | 1 |  | 0 | 0.26 - 0.50 | 0
[5 empty] | -- | [8 empty] | 0.1 - 0.25 | 0
[5 empty] | -- | [8 empty] | less than 0.1 | 0
[5 empty] | -- | [8 empty] | TOTAL | 1
--
[5 empty] | -- | [5 empty] | Qty | % |  | Boiler | Qty
| Tenant A |  | Maintenance | Boiler | Tenant A-Maintenance-Boiler | Number of Boilers | E3 | 100 | gallons per day | E3 | 0 | 0 | 0 |  | 0
| Tenant A |  | Maintenance | Boiler | Tenant A-Maintenance-Boiler |  | E2 | 75 | gallons per day | E2 | 1 | 1 | 0 |  | 0
| Tenant A |  | Maintenance | Boiler | Tenant A-Maintenance-Boiler |  | E1 | 50 | gallons per day | E1 | 0 | 0 | 0 |  | 1
[5 empty] | -- |  |  |  |  | TOTAL | 1 |  | 0 |  | 0
[5 empty] | -- | [9 empty] | 0
[5 empty] | -- | [9 empty] | 0
[5 empty] | -- | [8 empty] | TOTAL | 1
--
[5 empty] | -- | [5 empty] | Qty | % |  | Vehicle washing | Qty
| Tenant A |  | Maintenance | Fleet vehicle washing | Tenant A-Maintenance-Fleet vehicle washing | Flights | E3 | 10 | gallons per day per unit | E3 | 0 | 0 | 0 |  | 0
| Tenant A |  | Maintenance | Fleet vehicle washing | Tenant A-Maintenance-Fleet vehicle washing |  | E2 | 7.5 | gallons per day per unit | E2 | 1 | 1 | 0 |  | 0
| Tenant A |  | Maintenance | Fleet vehicle washing | Tenant A-Maintenance-Fleet vehicle washing |  | E1 | 5 | gallons per day per unit | E1 | 0 | 0 | 0 |  | 1
[5 empty] | -- |  |  |  |  | TOTAL | 1 |  | 0 |  | 0
[5 empty] | -- | [9 empty] | 0
[5 empty] | -- | [9 empty] | 0
[5 empty] | -- | [8 empty] | TOTAL | 1
--
[5 empty] | -- | [5 empty] | Qty | % |  | Pavement cleaning | Qty
| Tenant A |  | Maintenance | Pavement cleaning | Tenant A-Maintenance-Pavement cleaning | Flights | E3 | 10 | gallons per day per unit | E3 | 0 | 0 | 0 |  | 0
| Tenant A |  | Maintenance | Pavement cleaning | Tenant A-Maintenance-Pavement cleaning |  | E2 | 7.5 | gallons per day per unit | E2 | 1 | 1 | 0 |  | 0
| Tenant A |  | Maintenance | Pavement cleaning | Tenant A-Maintenance-Pavement cleaning |  | E1 | 5 | gallons per day per unit | E1 | 0 | 0 | 0 |  | 1
[5 empty] | -- |  |  |  |  | TOTAL | 1 |  | 0 |  | 0
[5 empty] | -- | [9 empty] | 0
[5 empty] | -- | [9 empty] | 0
[5 empty] | -- | [8 empty] | TOTAL | 1
--
[5 empty] | -- | [5 empty] | Qty | % |  | Other 1 | Qty
| Tenant A |  | Other | Other 1 | Tenant A-Other-Other 1 | Other 1 Undefined Unit | E3 | 10 | gallons per day per unit | E3 | 0 | 0 | 0 | inefficient | 0
| Tenant A |  | Other | Other 1 | Tenant A-Other-Other 1 |  | E2 | 7.5 | gallons per day per unit | E2 | 1 | 1 | 0 | more efficient | 1
| Tenant A |  | Other | Other 1 | Tenant A-Other-Other 1 |  | E1 | 5 | gallons per day per unit | E1 | 0 | 0 | 0 | most efficient | 0
[5 empty] | -- |  |  |  |  | TOTAL | 1 |  | 0 | TOTAL | 1
--
[5 empty] | -- | [5 empty] | Qty | % |  | Other 2 | Qty
| Tenant A |  | Other | Other 2 | Tenant A-Other-Other 2 | Other 2 Undefined Unit | E3 | 10 | gallons per day per unit | E3 | 0 | 0 | 0 | inefficient | 0
| Tenant A |  | Other | Other 2 | Tenant A-Other-Other 2 |  | E2 | 7.5 | gallons per day per unit | E2 | 1 | 1 | 0 | more efficient | 1
| Tenant A |  | Other | Other 2 | Tenant A-Other-Other 2 |  | E1 | 5 | gallons per day per unit | E1 | 0 | 0 | 0 | most efficient | 0
[5 empty] | -- |  |  |  |  | TOTAL | 1 |  | 0 | TOTAL | 1
--
[5 empty] | -- | [5 empty] | Qty | % |  | Other 3 | Qty
| Tenant A |  | Other | Other 3 | Tenant A-Other-Other 3 | Other 3 Undefined Unit | E3 | 10 | gallons per day per unit | E3 | 0 | 0 | 0 | inefficient | 0
| Tenant A |  | Other | Other 3 | Tenant A-Other-Other 3 |  | E2 | 7.5 | gallons per day per unit | E2 | 1 | 1 | 0 | more efficient | 1
| Tenant A |  | Other | Other 3 | Tenant A-Other-Other 3 |  | E1 | 5 | gallons per day per unit | E1 | 0 | 0 | 0 | most efficient | 0
[5 empty] | -- |  |  |  |  | TOTAL | 1 |  | 0 | TOTAL | 1
--
--
[5 empty] | -- | [5 empty] | Qty | % |  | Toilet Type | Qty | S | M
| Tenant B |  | Restrooms | Toilets | Tenant B-Restrooms-Toilets | Employees | E3 | 3.5 | gallons per flush | E3 | 0 | 0 | 0 | Flushometer 3.5 | 0 |  |  | S=Sensor
| Tenant B |  | Restrooms | Toilets | Tenant B-Restrooms-Toilets |  | E2 | 1.6 | gallons per flush | E2 | 1 | 1 | 0 | Flushometer 1.6 | 1 |  |  | M=Metered
| Tenant B |  | Restrooms | Toilets | Tenant B-Restrooms-Toilets |  | E1 | 1.28 | gallons per flush | E1 | 0 | 0 | 0 | Flushometer 1.28 | 0
[5 empty] | -- |  |  |  |  | TOTAL | 1 |  | 0 | Flushometer dual | 0
[5 empty] | -- | [8 empty] | Pressure Assist 1.6 | 0
[5 empty] | -- |  |  |  |  | Note: If you want to use the percentages in column M as derived from column P, then enter those percentages in the Data Entry tab. |  |  |  | Pressure Assist 1.28 | 0
[5 empty] | -- | [8 empty] | Gravity 3.5 | 0
[5 empty] | -- | [8 empty] | Gravity 1.6 | 0
[5 empty] | -- | [8 empty] | Gravity 1.28 | 0
[5 empty] | -- | [8 empty] | Gravity Dual-flush | 0
[5 empty] | -- | [8 empty] | TOTAL | 1
--
[5 empty] | -- | [5 empty] | Qty | % |  | Urinal Type | Qty | S | M
| Tenant B |  | Restrooms | Urinals | Tenant B-Restrooms-Urinals | Employees | E3 | 2 | gallons per flush | E3 | 0 | 0 | 0 | Urinal 3.5 | 0
| Tenant B |  | Restrooms | Urinals | Tenant B-Restrooms-Urinals |  | E2 | 1 | gallons per flush | E2 | 1 | 1 | 0 | Urinal 2.0 | 0
| Tenant B |  | Restrooms | Urinals | Tenant B-Restrooms-Urinals |  | E1 | 0.125 | gallons per flush | E1 | 0 | 0 | 0 | Urinal 1.5 | 0
[5 empty] | -- |  |  |  |  | TOTAL | 1 |  | 0 | Urinal 1 | 1
[5 empty] | -- | [8 empty] | Urinal 0.5 | 0
[5 empty] | -- | [8 empty] | Non-water | 0
[5 empty] | -- | [8 empty] | TOTAL | 1
--
[5 empty] | -- | [5 empty] | Qty | % |  | Faucets | Qty | S | M | I | H
| Tenant B |  | Restrooms | Faucets | Tenant B-Restrooms-Faucets | Employees | E3 | 2 | gallon per minute | E3 | 0 | 0 | 0 | 2.5 + GPM | 0 |  |  |  |  | S=Sensor
| Tenant B |  | Restrooms | Faucets | Tenant B-Restrooms-Faucets |  | E2 | 1 | gallon per minute | E2 | 1 | 1 | 0 | 2.0 GPM | 0 |  |  |  |  | M=Metered
| Tenant B |  | Restrooms | Faucets | Tenant B-Restrooms-Faucets |  | E1 | 0.5 | gallon per minute | E1 | 0 | 0 | 0 | 1.5 GPM | 1 |  |  |  |  | I= Instant-off (spring)
[5 empty] | -- |  |  |  |  | TOTAL | 1 |  | 0 | 1.0 GPM | 0 |  |  |  |  | H=hand (manual)
[5 empty] | -- | [8 empty] | 0.5 GPM | 0
[5 empty] | -- | [8 empty] | TOTAL | 1
--
[5 empty] | -- | [5 empty] | Qty | % |  | Faucets | Qty | S | M | I | H
| Tenant B |  | Break rooms | Faucets | Tenant B-Break rooms-Faucets | Employees | E3 | 2 | gallon per minute | E3 | 0 | 0 | 0 | 2.5 + GPM | 0 |  |  |  |  | S=Sensor
| Tenant B |  | Break rooms | Faucets | Tenant B-Break rooms-Faucets |  | E2 | 1 | gallon per minute | E2 | 1 | 1 | 0 | 2.0 GPM | 0 |  |  |  |  | M=Metered
| Tenant B |  | Break rooms | Faucets | Tenant B-Break rooms-Faucets |  | E1 | 0.5 | gallon per minute | E1 | 0 | 0 | 0 | 1.5 GPM | 1 |  |  |  |  | I= Instant-off (spring)
[5 empty] | -- |  |  |  |  | TOTAL | 1 |  | 0 | 1.0 GPM | 0 |  |  |  |  | H=hand (manual)
[5 empty] | -- | [8 empty] | 0.5 GPM | 0
[5 empty] | -- | [8 empty] | TOTAL | 1
--
[5 empty] | -- | [5 empty] | Qty | % |  | Faucets | Qty | S | M | I | H
| Tenant B |  | Flight kitchens | Kitchen faucets | Tenant B-Flight kitchens-Kitchen faucets | Meals Served | E3 | 2 | gallon per minute | E3 | 0 | 0 | 0 | 2.5 + GPM | 0 |  |  |  |  | S=Sensor
| Tenant B |  | Flight kitchens | Kitchen faucets | Tenant B-Flight kitchens-Kitchen faucets |  | E2 | 1 | gallon per minute | E2 | 1 | 1 | 0 | 2.0 GPM | 0 |  |  |  |  | M=Metered
| Tenant B |  | Flight kitchens | Kitchen faucets | Tenant B-Flight kitchens-Kitchen faucets |  | E1 | 0.5 | gallon per minute | E1 | 0 | 0 | 0 | 1.5 GPM | 1 |  |  |  |  | I= Instant-off (spring)
[5 empty] | -- |  |  |  |  | TOTAL | 1 |  | 0 | 1.0 GPM | 0 |  |  |  |  | H=hand (manual)
[5 empty] | -- | [8 empty] | 0.5 GPM | 0
[5 empty] | -- | [8 empty] | TOTAL | 1
--
[5 empty] | -- | [8 empty] | Dishwasher
[5 empty] | -- | [5 empty] | Qty | % |  | gallons per rack | Qty |  |  | Racks/day
| Tenant B |  | Flight kitchens | Dishwashers | Tenant B-Flight kitchens-Dishwashers | Meals Served | E3 | 4.5 | gallons per rack | E3 | 0 | 0 | 0 | 5 + | 0 |  | 50 + | 1 |  | Intensity Factor assumes one wash rack per 20 meals
| Tenant B |  | Flight kitchens | Dishwashers | Tenant B-Flight kitchens-Dishwashers |  | E2 | 2.5 | gallons per rack | E2 | 1 | 1 | 0 | 4 - 5 | 0 |  | 40 - 49 | 1
| Tenant B |  | Flight kitchens | Dishwashers | Tenant B-Flight kitchens-Dishwashers |  | E1 | 1 | gallons per rack | E1 | 0 | 0 | 0 | 3 - 3.9 | 0 |  | 30 -39 | 1
[5 empty] | -- |  |  |  |  | TOTAL | 1 |  | 0 | 2 - 2.9 | 1 |  | 20 - 29 | 1
[5 empty] | -- | [8 empty] | 1.5 - 1.9 | 0 |  | 10 - 19 | 1
[5 empty] | -- | [8 empty] | 1.0 - 1.4 | 0 |  | 0 -9 | 1
[5 empty] | -- | [8 empty] | less than 1.0 | 0 |  | Total | 180 | can be divided into total meals served to revise Intensity Factor
[5 empty] | -- | [8 empty] | TOTAL | 1
--
[5 empty] | -- | [8 empty] | Ice Makers
[5 empty] | -- | [5 empty] | Qty | % |  | gallons per lb ice | Qty
| Tenant B |  | Flight kitchens | Ice machines | Tenant B-Flight kitchens-Ice machines | Meals Served | E3 | 1.5 | gallons per lb ice | E3 | 0 | 0 | 0 | 5 + | 0
| Tenant B |  | Flight kitchens | Ice machines | Tenant B-Flight kitchens-Ice machines |  | E2 | 0.25 | gallons per lb ice | E2 | 1 | 1 | 0 | 4 - 5 | 0
| Tenant B |  | Flight kitchens | Ice machines | Tenant B-Flight kitchens-Ice machines |  | E1 | 0.12 | gallons per lb ice | E1 | 0 | 0 | 0 | 3 - 3.9 | 0
[5 empty] | -- |  |  |  |  | TOTAL | 1 |  | 0 | 0.2 - 0.29 | 1
[5 empty] | -- | [8 empty] | 0.16 - 0.20 | 0
[5 empty] | -- | [8 empty] | 0.1 - 0.15 | 0
[5 empty] | -- | [8 empty] | less than 0.1 | 0
[5 empty] | -- | [8 empty] | TOTAL | 1
--
[5 empty] | -- | [5 empty] | Qty | % |  | Aircraft cleaning | Qty
| Tenant B |  | Aircraft | Aircraft cleaning | Tenant B-Aircraft-Aircraft cleaning | Flights | E3 | 10 | gallons per day per unit | E3 | 0 | 0 | 0 |  | 0
| Tenant B |  | Aircraft | Aircraft cleaning | Tenant B-Aircraft-Aircraft cleaning |  | E2 | 7.5 | gallons per day per unit | E2 | 1 | 1 | 0 |  | 0
| Tenant B |  | Aircraft | Aircraft cleaning | Tenant B-Aircraft-Aircraft cleaning |  | E1 | 5 | gallons per day per unit | E1 | 0 | 0 | 0 |  | 1
[5 empty] | -- |  |  |  |  | TOTAL | 1 |  | 0 |  | 0
[5 empty] | -- | [9 empty] | 0
[5 empty] | -- | [9 empty] | 0
[5 empty] | -- | [8 empty] | TOTAL | 1
--
[5 empty] | -- | [5 empty] | Qty | % |  | Onboard aircraft water | Qty
| Tenant B |  | Aircraft | Onboard aircraft water | Tenant B-Aircraft-Onboard aircraft water | Flights | E3 | 10 | gallons per day per unit | E3 | 0 | 0 | 0 |  | 0
| Tenant B |  | Aircraft | Onboard aircraft water | Tenant B-Aircraft-Onboard aircraft water |  | E2 | 7.5 | gallons per day per unit | E2 | 1 | 1 | 0 |  | 0
| Tenant B |  | Aircraft | Onboard aircraft water | Tenant B-Aircraft-Onboard aircraft water |  | E1 | 5 | gallons per day per unit | E1 | 0 | 0 | 0 |  | 1
[5 empty] | -- |  |  |  |  | TOTAL | 1 |  | 0 |  | 0
[5 empty] | -- | [9 empty] | 0
[5 empty] | -- | [9 empty] | 0
[5 empty] | -- | [8 empty] | TOTAL | 1
--
[5 empty] | -- | [5 empty] | Qty | % |  | Deicing | Qty
| Tenant B |  | Aircraft | Deicing | Tenant B-Aircraft-Deicing | Flights | E3 | 20 | gallons per day per unit | E3 | 0 | 0 | 0 |  | 0
| Tenant B |  | Aircraft | Deicing | Tenant B-Aircraft-Deicing |  | E2 | 10 | gallons per day per unit | E2 | 1 | 1 | 0 |  | 0
| Tenant B |  | Aircraft | Deicing | Tenant B-Aircraft-Deicing |  | E1 | 5 | gallons per day per unit | E1 | 0 | 0 | 0 |  | 1
[5 empty] | -- |  |  |  |  | TOTAL | 1 |  | 0 |  | 0
[5 empty] | -- | [9 empty] | 0
[5 empty] | -- | [9 empty] | 0
[5 empty] | -- | [8 empty] | TOTAL | 1
--
[5 empty] | -- | [8 empty] | Outdoor irrigation
[5 empty] | -- | [5 empty] | Qty | % |  | inches per sq ft landscape | Qty
| Tenant B |  | Landscaping | Outdoor irrigation | Tenant B-Landscaping-Outdoor irrigation | Sq feet of landscape | E3 | 28.6 | gallons per sq. ft. | E3 | 0 | 0 | 0 | 1.0 + | 0
| Tenant B |  | Landscaping | Outdoor irrigation | Tenant B-Landscaping-Outdoor irrigation |  | E2 | 13.9808 | gallons per sq. ft. | E2 | 1 | 1 | 0 | 0.76 - 1.0 | 0
| Tenant B |  | Landscaping | Outdoor irrigation | Tenant B-Landscaping-Outdoor irrigation |  | E1 | 0.59137 | gallons per sq. ft. | E1 | 0 | 0 | 0 | 0.51 - 0.75 | 1
[5 empty] | -- |  |  |  |  | TOTAL | 1 |  | 0 | 0.26 - 0.50 | 0
[5 empty] | -- | [8 empty] | 0.1 - 0.25 | 0
[5 empty] | -- | [8 empty] | less than 0.1 | 0
[5 empty] | -- | [8 empty] | TOTAL | 1
--
[5 empty] | -- | [5 empty] | Qty | % |  | Boiler | Qty
| Tenant B |  | Maintenance | Boiler | Tenant B-Maintenance-Boiler | Number of Boilers | E3 | 100 | gallons per day | E3 | 0 | 0 | 0 |  | 0
| Tenant B |  | Maintenance | Boiler | Tenant B-Maintenance-Boiler |  | E2 | 75 | gallons per day | E2 | 1 | 1 | 0 |  | 0
| Tenant B |  | Maintenance | Boiler | Tenant B-Maintenance-Boiler |  | E1 | 50 | gallons per day | E1 | 0 | 0 | 0 |  | 1
[5 empty] | -- |  |  |  |  | TOTAL | 1 |  | 0 |  | 0
[5 empty] | -- | [9 empty] | 0
[5 empty] | -- | [9 empty] | 0
[5 empty] | -- | [8 empty] | TOTAL | 1
--
[5 empty] | -- | [5 empty] | Qty | % |  | Vehicle washing | Qty
| Tenant B |  | Maintenance | Fleet vehicle washing | Tenant B-Maintenance-Fleet vehicle washing | Flights | E3 | 10 | gallons per day per unit | E3 | 0 | 0 | 0 |  | 0
| Tenant B |  | Maintenance | Fleet vehicle washing | Tenant B-Maintenance-Fleet vehicle washing |  | E2 | 7.5 | gallons per day per unit | E2 | 1 | 1 | 0 |  | 0
| Tenant B |  | Maintenance | Fleet vehicle washing | Tenant B-Maintenance-Fleet vehicle washing |  | E1 | 5 | gallons per day per unit | E1 | 0 | 0 | 0 |  | 1
[5 empty] | -- |  |  |  |  | TOTAL | 1 |  | 0 |  | 0
[5 empty] | -- | [9 empty] | 0
[5 empty] | -- | [9 empty] | 0
[5 empty] | -- | [8 empty] | TOTAL | 1
--
[5 empty] | -- | [5 empty] | Qty | % |  | Pavement cleaning | Qty
| Tenant B |  | Maintenance | Pavement cleaning | Tenant B-Maintenance-Pavement cleaning | Flights | E3 | 10 | gallons per day per unit | E3 | 0 | 0 | 0 |  | 0
| Tenant B |  | Maintenance | Pavement cleaning | Tenant B-Maintenance-Pavement cleaning |  | E2 | 7.5 | gallons per day per unit | E2 | 1 | 1 | 0 |  | 0
| Tenant B |  | Maintenance | Pavement cleaning | Tenant B-Maintenance-Pavement cleaning |  | E1 | 5 | gallons per day per unit | E1 | 0 | 0 | 0 |  | 1
[5 empty] | -- |  |  |  |  | TOTAL | 1 |  | 0 |  | 0
[5 empty] | -- | [9 empty] | 0
[5 empty] | -- | [9 empty] | 0
[5 empty] | -- | [8 empty] | TOTAL | 1
--
[5 empty] | -- | [5 empty] | Qty | % |  | Other 1 | Qty
| Tenant B |  | Other | Other 1 | Tenant B-Other-Other 1 | Other 1 Undefined Unit | E3 | 10 | gallons per day per unit | E3 | 0 | 0 | 0 | inefficient | 0
| Tenant B |  | Other | Other 1 | Tenant B-Other-Other 1 |  | E2 | 7.5 | gallons per day per unit | E2 | 1 | 1 | 0 | more efficient | 1
| Tenant B |  | Other | Other 1 | Tenant B-Other-Other 1 |  | E1 | 5 | gallons per day per unit | E1 | 0 | 0 | 0 | most efficient | 0
[5 empty] | -- |  |  |  |  | TOTAL | 1 |  | 0 | TOTAL | 1
--
[5 empty] | -- | [5 empty] | Qty | % |  | Other 2 | Qty
| Tenant B |  | Other | Other 2 | Tenant B-Other-Other 2 | Other 2 Undefined Unit | E3 | 10 | gallons per day per unit | E3 | 0 | 0 | 0 | inefficient | 0
| Tenant B |  | Other | Other 2 | Tenant B-Other-Other 2 |  | E2 | 7.5 | gallons per day per unit | E2 | 1 | 1 | 0 | more efficient | 1
| Tenant B |  | Other | Other 2 | Tenant B-Other-Other 2 |  | E1 | 5 | gallons per day per unit | E1 | 0 | 0 | 0 | most efficient | 0
[5 empty] | -- |  |  |  |  | TOTAL | 1 |  | 0 | TOTAL | 1
--
[5 empty] | -- | [5 empty] | Qty | % |  | Other 3 | Qty
| Tenant B |  | Other | Other 3 | Tenant B-Other-Other 3 | Other 3 Undefined Unit | E3 | 10 | gallons per day per unit | E3 | 0 | 0 | 0 | inefficient | 0
| Tenant B |  | Other | Other 3 | Tenant B-Other-Other 3 |  | E2 | 7.5 | gallons per day per unit | E2 | 1 | 1 | 0 | more efficient | 1
| Tenant B |  | Other | Other 3 | Tenant B-Other-Other 3 |  | E1 | 5 | gallons per day per unit | E1 | 0 | 0 | 0 | most efficient | 0
[5 empty] | -- |  |  |  |  | TOTAL | 1 |  | 0 | TOTAL | 1
--
--
[5 empty] | -- | [5 empty] | Qty | % |  | Toilet Type | Qty | S | M
| Tenant C |  | Restrooms | Toilets | Tenant C-Restrooms-Toilets | Employees | E3 | 3.5 | gallons per flush | E3 | 0 | 0 | 0 | Flushometer 3.5 | 0 |  |  | S=Sensor
| Tenant C |  | Restrooms | Toilets | Tenant C-Restrooms-Toilets |  | E2 | 1.6 | gallons per flush | E2 | 1 | 1 | 0 | Flushometer 1.6 | 1 |  |  | M=Metered
| Tenant C |  | Restrooms | Toilets | Tenant C-Restrooms-Toilets |  | E1 | 1.28 | gallons per flush | E1 | 0 | 0 | 0 | Flushometer 1.28 | 0
[5 empty] | -- |  |  |  |  | TOTAL | 1 |  | 0 | Flushometer dual | 0
[5 empty] | -- | [8 empty] | Pressure Assist 1.6 | 0
[5 empty] | -- |  |  |  |  | Note: If you want to use the percentages in column M as derived from column P, then enter those percentages in the Data Entry tab. |  |  |  | Pressure Assist 1.28 | 0
[5 empty] | -- | [8 empty] | Gravity 3.5 | 0
[5 empty] | -- | [8 empty] | Gravity 1.6 | 0
[5 empty] | -- | [8 empty] | Gravity 1.28 | 0
[5 empty] | -- | [8 empty] | Gravity Dual-flush | 0
[5 empty] | -- | [8 empty] | TOTAL | 1
--
[5 empty] | -- | [5 empty] | Qty | % |  | Urinal Type | Qty | S | M
| Tenant C |  | Restrooms | Urinals | Tenant C-Restrooms-Urinals | Employees | E3 | 2 | gallons per flush | E3 | 0 | 0 | 0 | Urinal 3.5 | 0
| Tenant C |  | Restrooms | Urinals | Tenant C-Restrooms-Urinals |  | E2 | 1 | gallons per flush | E2 | 1 | 1 | 0 | Urinal 2.0 | 0
| Tenant C |  | Restrooms | Urinals | Tenant C-Restrooms-Urinals |  | E1 | 0.125 | gallons per flush | E1 | 0 | 0 | 0 | Urinal 1.5 | 0
[5 empty] | -- |  |  |  |  | TOTAL | 1 |  | 0 | Urinal 1 | 1
[5 empty] | -- | [8 empty] | Urinal 0.5 | 0
[5 empty] | -- | [8 empty] | Non-water | 0
[5 empty] | -- | [8 empty] | TOTAL | 1
--
[5 empty] | -- | [5 empty] | Qty | % |  | Faucets | Qty | S | M | I | H
| Tenant C |  | Restrooms | Faucets | Tenant C-Restrooms-Faucets | Employees | E3 | 2 | gallon per minute | E3 | 0 | 0 | 0 | 2.5 + GPM | 0 |  |  |  |  | S=Sensor
| Tenant C |  | Restrooms | Faucets | Tenant C-Restrooms-Faucets |  | E2 | 1 | gallon per minute | E2 | 1 | 1 | 0 | 2.0 GPM | 0 |  |  |  |  | M=Metered
| Tenant C |  | Restrooms | Faucets | Tenant C-Restrooms-Faucets |  | E1 | 0.5 | gallon per minute | E1 | 0 | 0 | 0 | 1.5 GPM | 1 |  |  |  |  | I= Instant-off (spring)
[5 empty] | -- |  |  |  |  | TOTAL | 1 |  | 0 | 1.0 GPM | 0 |  |  |  |  | H=hand (manual)
[5 empty] | -- | [8 empty] | 0.5 GPM | 0
[5 empty] | -- | [8 empty] | TOTAL | 1
--
[5 empty] | -- | [5 empty] | Qty | % |  | Faucets | Qty | S | M | I | H
| Tenant C |  | Break rooms | Faucets | Tenant C-Break rooms-Faucets | Employees | E3 | 2 | gallon per minute | E3 | 0 | 0 | 0 | 2.5 + GPM | 0 |  |  |  |  | S=Sensor
| Tenant C |  | Break rooms | Faucets | Tenant C-Break rooms-Faucets |  | E2 | 1 | gallon per minute | E2 | 1 | 1 | 0 | 2.0 GPM | 0 |  |  |  |  | M=Metered
| Tenant C |  | Break rooms | Faucets | Tenant C-Break rooms-Faucets |  | E1 | 0.5 | gallon per minute | E1 | 0 | 0 | 0 | 1.5 GPM | 1 |  |  |  |  | I= Instant-off (spring)
[5 empty] | -- |  |  |  |  | TOTAL | 1 |  | 0 | 1.0 GPM | 0 |  |  |  |  | H=hand (manual)
[5 empty] | -- | [8 empty] | 0.5 GPM | 0
[5 empty] | -- | [8 empty] | TOTAL | 1
--
[5 empty] | -- | [5 empty] | Qty | % |  | Faucets | Qty | S | M | I | H
| Tenant C |  | Flight kitchens | Kitchen faucets | Tenant C-Flight kitchens-Kitchen faucets | Meals Served | E3 | 2 | gallon per minute | E3 | 0 | 0 | 0 | 2.5 + GPM | 0 |  |  |  |  | S=Sensor
| Tenant C |  | Flight kitchens | Kitchen faucets | Tenant C-Flight kitchens-Kitchen faucets |  | E2 | 1 | gallon per minute | E2 | 1 | 1 | 0 | 2.0 GPM | 0 |  |  |  |  | M=Metered
| Tenant C |  | Flight kitchens | Kitchen faucets | Tenant C-Flight kitchens-Kitchen faucets |  | E1 | 0.5 | gallon per minute | E1 | 0 | 0 | 0 | 1.5 GPM | 1 |  |  |  |  | I= Instant-off (spring)
[5 empty] | -- |  |  |  |  | TOTAL | 1 |  | 0 | 1.0 GPM | 0 |  |  |  |  | H=hand (manual)
[5 empty] | -- | [8 empty] | 0.5 GPM | 0
[5 empty] | -- | [8 empty] | TOTAL | 1
--
[5 empty] | -- | [8 empty] | Dishwasher
[5 empty] | -- | [5 empty] | Qty | % |  | gallons per rack | Qty |  |  | Racks/day
| Tenant C |  | Flight kitchens | Dishwashers | Tenant C-Flight kitchens-Dishwashers | Meals Served | E3 | 4.5 | gallons per rack | E3 | 0 | 0 | 0 | 5 + | 0 |  | 50 + | 1 |  | Intensity Factor assumes one wash rack per 20 meals
| Tenant C |  | Flight kitchens | Dishwashers | Tenant C-Flight kitchens-Dishwashers |  | E2 | 2.5 | gallons per rack | E2 | 1 | 1 | 0 | 4 - 5 | 0 |  | 40 - 49 | 1
| Tenant C |  | Flight kitchens | Dishwashers | Tenant C-Flight kitchens-Dishwashers |  | E1 | 1 | gallons per rack | E1 | 0 | 0 | 0 | 3 - 3.9 | 0 |  | 30 -39 | 1
[5 empty] | -- |  |  |  |  | TOTAL | 1 |  | 0 | 2 - 2.9 | 1 |  | 20 - 29 | 1
[5 empty] | -- | [8 empty] | 1.5 - 1.9 | 0 |  | 10 - 19 | 1
[5 empty] | -- | [8 empty] | 1.0 - 1.4 | 0 |  | 0 -9 | 1
[5 empty] | -- | [8 empty] | less than 1.0 | 0 |  | Total | 180 | can be divided into total meals served to revise Intensity Factor
[5 empty] | -- | [8 empty] | TOTAL | 1
--
[5 empty] | -- | [8 empty] | Ice Makers
[5 empty] | -- | [5 empty] | Qty | % |  | gallons per lb ice | Qty
| Tenant C |  | Flight kitchens | Ice machines | Tenant C-Flight kitchens-Ice machines | Meals Served | E3 | 1.5 | gallons per lb ice | E3 | 0 | 0 | 0 | 5 + | 0
| Tenant C |  | Flight kitchens | Ice machines | Tenant C-Flight kitchens-Ice machines |  | E2 | 0.25 | gallons per lb ice | E2 | 1 | 1 | 0 | 4 - 5 | 0
| Tenant C |  | Flight kitchens | Ice machines | Tenant C-Flight kitchens-Ice machines |  | E1 | 0.12 | gallons per lb ice | E1 | 0 | 0 | 0 | 3 - 3.9 | 0
[5 empty] | -- |  |  |  |  | TOTAL | 1 |  | 0 | 0.2 - 0.29 | 1
[5 empty] | -- | [8 empty] | 0.16 - 0.20 | 0
[5 empty] | -- | [8 empty] | 0.1 - 0.15 | 0
[5 empty] | -- | [8 empty] | less than 0.1 | 0
[5 empty] | -- | [8 empty] | TOTAL | 1
--
[5 empty] | -- | [5 empty] | Qty | % |  | Aircraft cleaning | Qty
| Tenant C |  | Aircraft | Aircraft cleaning | Tenant C-Aircraft-Aircraft cleaning | Flights | E3 | 10 | gallons per day per unit | E3 | 0 | 0 | 0 |  | 0
| Tenant C |  | Aircraft | Aircraft cleaning | Tenant C-Aircraft-Aircraft cleaning |  | E2 | 7.5 | gallons per day per unit | E2 | 1 | 1 | 0 |  | 0
| Tenant C |  | Aircraft | Aircraft cleaning | Tenant C-Aircraft-Aircraft cleaning |  | E1 | 5 | gallons per day per unit | E1 | 0 | 0 | 0 |  | 1
[5 empty] | -- |  |  |  |  | TOTAL | 1 |  | 0 |  | 0
[5 empty] | -- | [9 empty] | 0
[5 empty] | -- | [9 empty] | 0
[5 empty] | -- | [8 empty] | TOTAL | 1
--
[5 empty] | -- | [5 empty] | Qty | % |  | Onboard aircraft water | Qty
| Tenant C |  | Aircraft | Onboard aircraft water | Tenant C-Aircraft-Onboard aircraft water | Flights | E3 | 10 | gallons per day per unit | E3 | 0 | 0 | 0 |  | 0
| Tenant C |  | Aircraft | Onboard aircraft water | Tenant C-Aircraft-Onboard aircraft water |  | E2 | 7.5 | gallons per day per unit | E2 | 1 | 1 | 0 |  | 0
| Tenant C |  | Aircraft | Onboard aircraft water | Tenant C-Aircraft-Onboard aircraft water |  | E1 | 5 | gallons per day per unit | E1 | 0 | 0 | 0 |  | 1
[5 empty] | -- |  |  |  |  | TOTAL | 1 |  | 0 |  | 0
[5 empty] | -- | [9 empty] | 0
[5 empty] | -- | [9 empty] | 0
[5 empty] | -- | [8 empty] | TOTAL | 1
--
[5 empty] | -- | [5 empty] | Qty | % |  | Deicing | Qty
| Tenant C |  | Aircraft | Deicing | Tenant C-Aircraft-Deicing | Flights | E3 | 20 | gallons per day per unit | E3 | 0 | 0 | 0 |  | 0
| Tenant C |  | Aircraft | Deicing | Tenant C-Aircraft-Deicing |  | E2 | 10 | gallons per day per unit | E2 | 1 | 1 | 0 |  | 0
| Tenant C |  | Aircraft | Deicing | Tenant C-Aircraft-Deicing |  | E1 | 5 | gallons per day per unit | E1 | 0 | 0 | 0 |  | 1
[5 empty] | -- |  |  |  |  | TOTAL | 1 |  | 0 |  | 0
[5 empty] | -- | [9 empty] | 0
[5 empty] | -- | [9 empty] | 0
[5 empty] | -- | [8 empty] | TOTAL | 1
--
[5 empty] | -- | [8 empty] | Outdoor irrigation
[5 empty] | -- | [5 empty] | Qty | % |  | inches per sq ft landscape | Qty
| Tenant C |  | Landscaping | Outdoor irrigation | Tenant C-Landscaping-Outdoor irrigation | Sq feet of landscape | E3 | 28.6 | gallons per sq. ft. | E3 | 0 | 0 | 0 | 1.0 + | 0
| Tenant C |  | Landscaping | Outdoor irrigation | Tenant C-Landscaping-Outdoor irrigation |  | E2 | 13.9808 | gallons per sq. ft. | E2 | 1 | 1 | 0 | 0.76 - 1.0 | 0
| Tenant C |  | Landscaping | Outdoor irrigation | Tenant C-Landscaping-Outdoor irrigation |  | E1 | 0.59137 | gallons per sq. ft. | E1 | 0 | 0 | 0 | 0.51 - 0.75 | 1
[5 empty] | -- |  |  |  |  | TOTAL | 1 |  | 0 | 0.26 - 0.50 | 0
[5 empty] | -- | [8 empty] | 0.1 - 0.25 | 0
[5 empty] | -- | [8 empty] | less than 0.1 | 0
[5 empty] | -- | [8 empty] | TOTAL | 1
--
[5 empty] | -- | [5 empty] | Qty | % |  | Boiler | Qty
| Tenant C |  | Maintenance | Boiler | Tenant C-Maintenance-Boiler | Number of Boilers | E3 | 100 | gallons per day | E3 | 0 | 0 | 0 |  | 0
| Tenant C |  | Maintenance | Boiler | Tenant C-Maintenance-Boiler |  | E2 | 75 | gallons per day | E2 | 1 | 1 | 0 |  | 0
| Tenant C |  | Maintenance | Boiler | Tenant C-Maintenance-Boiler |  | E1 | 50 | gallons per day | E1 | 0 | 0 | 0 |  | 1
[5 empty] | -- |  |  |  |  | TOTAL | 1 |  | 0 |  | 0
[5 empty] | -- | [9 empty] | 0
[5 empty] | -- | [9 empty] | 0
[5 empty] | -- | [8 empty] | TOTAL | 1
--
[5 empty] | -- | [5 empty] | Qty | % |  | Vehicle washing | Qty
| Tenant C |  | Maintenance | Fleet vehicle washing | Tenant C-Maintenance-Fleet vehicle washing | Flights | E3 | 10 | gallons per day per unit | E3 | 0 | 0 | 0 |  | 0
| Tenant C |  | Maintenance | Fleet vehicle washing | Tenant C-Maintenance-Fleet vehicle washing |  | E2 | 7.5 | gallons per day per unit | E2 | 1 | 1 | 0 |  | 0
| Tenant C |  | Maintenance | Fleet vehicle washing | Tenant C-Maintenance-Fleet vehicle washing |  | E1 | 5 | gallons per day per unit | E1 | 0 | 0 | 0 |  | 1
[5 empty] | -- |  |  |  |  | TOTAL | 1 |  | 0 |  | 0
[5 empty] | -- | [9 empty] | 0
[5 empty] | -- | [9 empty] | 0
[5 empty] | -- | [8 empty] | TOTAL | 1
--
[5 empty] | -- | [5 empty] | Qty | % |  | Pavement cleaning | Qty
| Tenant C |  | Maintenance | Pavement cleaning | Tenant C-Maintenance-Pavement cleaning | Flights | E3 | 10 | gallons per day per unit | E3 | 0 | 0 | 0 |  | 0
| Tenant C |  | Maintenance | Pavement cleaning | Tenant C-Maintenance-Pavement cleaning |  | E2 | 7.5 | gallons per day per unit | E2 | 1 | 1 | 0 |  | 0
| Tenant C |  | Maintenance | Pavement cleaning | Tenant C-Maintenance-Pavement cleaning |  | E1 | 5 | gallons per day per unit | E1 | 0 | 0 | 0 |  | 1
[5 empty] | -- |  |  |  |  | TOTAL | 1 |  | 0 |  | 0
[5 empty] | -- | [9 empty] | 0
[5 empty] | -- | [9 empty] | 0
[5 empty] | -- | [8 empty] | TOTAL | 1
--
[5 empty] | -- | [5 empty] | Qty | % |  | Other 1 | Qty
| Tenant C |  | Other | Other 1 | Tenant C-Other-Other 1 | Other 1 Undefined Unit | E3 | 10 | gallons per day per unit | E3 | 0 | 0 | 0 | inefficient | 0
| Tenant C |  | Other | Other 1 | Tenant C-Other-Other 1 |  | E2 | 7.5 | gallons per day per unit | E2 | 1 | 1 | 0 | more efficient | 1
| Tenant C |  | Other | Other 1 | Tenant C-Other-Other 1 |  | E1 | 5 | gallons per day per unit | E1 | 0 | 0 | 0 | most efficient | 0
[5 empty] | -- |  |  |  |  | TOTAL | 1 |  | 0 | TOTAL | 1
--
[5 empty] | -- | [5 empty] | Qty | % |  | Other 2 | Qty
| Tenant C |  | Other | Other 2 | Tenant C-Other-Other 2 | Other 2 Undefined Unit | E3 | 10 | gallons per day per unit | E3 | 0 | 0 | 0 | inefficient | 0
| Tenant C |  | Other | Other 2 | Tenant C-Other-Other 2 |  | E2 | 7.5 | gallons per day per unit | E2 | 1 | 1 | 0 | more efficient | 1
| Tenant C |  | Other | Other 2 | Tenant C-Other-Other 2 |  | E1 | 5 | gallons per day per unit | E1 | 0 | 0 | 0 | most efficient | 0
[5 empty] | -- |  |  |  |  | TOTAL | 1 |  | 0 | TOTAL | 1
--
[5 empty] | -- | [5 empty] | Qty | % |  | Other 3 | Qty
| Tenant C |  | Other | Other 3 | Tenant C-Other-Other 3 | Other 3 Undefined Unit | E3 | 10 | gallons per day per unit | E3 | 0 | 0 | 0 | inefficient | 0
| Tenant C |  | Other | Other 3 | Tenant C-Other-Other 3 |  | E2 | 7.5 | gallons per day per unit | E2 | 1 | 1 | 0 | more efficient | 1
| Tenant C |  | Other | Other 3 | Tenant C-Other-Other 3 |  | E1 | 5 | gallons per day per unit | E1 | 0 | 0 | 0 | most efficient | 0
[5 empty] | -- |  |  |  |  | TOTAL | 1 |  | 0 | TOTAL | 1
--
--
[5 empty] | -- | [5 empty] | Qty | % |  | Toilet Type | Qty | S | M
| Tenant D |  | Restrooms | Toilets | Tenant D-Restrooms-Toilets | Employees | E3 | 3.5 | gallons per flush | E3 | 0 | 0 | 0 | Flushometer 3.5 | 0 |  |  | S=Sensor
| Tenant D |  | Restrooms | Toilets | Tenant D-Restrooms-Toilets |  | E2 | 1.6 | gallons per flush | E2 | 1 | 1 | 0 | Flushometer 1.6 | 1 |  |  | M=Metered
| Tenant D |  | Restrooms | Toilets | Tenant D-Restrooms-Toilets |  | E1 | 1.28 | gallons per flush | E1 | 0 | 0 | 0 | Flushometer 1.28 | 0
[5 empty] | -- |  |  |  |  | TOTAL | 1 |  | 0 | Flushometer dual | 0
[5 empty] | -- | [8 empty] | Pressure Assist 1.6 | 0
[5 empty] | -- |  |  |  |  | Note: If you want to use the percentages in column M as derived from column P, then enter those percentages in the Data Entry tab. |  |  |  | Pressure Assist 1.28 | 0
[5 empty] | -- | [8 empty] | Gravity 3.5 | 0
[5 empty] | -- | [8 empty] | Gravity 1.6 | 0
[5 empty] | -- | [8 empty] | Gravity 1.28 | 0
[5 empty] | -- | [8 empty] | Gravity Dual-flush | 0
[5 empty] | -- | [8 empty] | TOTAL | 1
--
[5 empty] | -- | [5 empty] | Qty | % |  | Urinal Type | Qty | S | M
| Tenant D |  | Restrooms | Urinals | Tenant D-Restrooms-Urinals | Employees | E3 | 2 | gallons per flush | E3 | 0 | 0 | 0 | Urinal 3.5 | 0
| Tenant D |  | Restrooms | Urinals | Tenant D-Restrooms-Urinals |  | E2 | 1 | gallons per flush | E2 | 1 | 1 | 0 | Urinal 2.0 | 0
| Tenant D |  | Restrooms | Urinals | Tenant D-Restrooms-Urinals |  | E1 | 0.125 | gallons per flush | E1 | 0 | 0 | 0 | Urinal 1.5 | 0
[5 empty] | -- |  |  |  |  | TOTAL | 1 |  | 0 | Urinal 1 | 1
[5 empty] | -- | [8 empty] | Urinal 0.5 | 0
[5 empty] | -- | [8 empty] | Non-water | 0
[5 empty] | -- | [8 empty] | TOTAL | 1
--
[5 empty] | -- | [5 empty] | Qty | % |  | Faucets | Qty | S | M | I | H
| Tenant D |  | Restrooms | Faucets | Tenant D-Restrooms-Faucets | Employees | E3 | 2 | gallon per minute | E3 | 0 | 0 | 0 | 2.5 + GPM | 0 |  |  |  |  | S=Sensor
| Tenant D |  | Restrooms | Faucets | Tenant D-Restrooms-Faucets |  | E2 | 1 | gallon per minute | E2 | 1 | 1 | 0 | 2.0 GPM | 0 |  |  |  |  | M=Metered
| Tenant D |  | Restrooms | Faucets | Tenant D-Restrooms-Faucets |  | E1 | 0.5 | gallon per minute | E1 | 0 | 0 | 0 | 1.5 GPM | 1 |  |  |  |  | I= Instant-off (spring)
[5 empty] | -- |  |  |  |  | TOTAL | 1 |  | 0 | 1.0 GPM | 0 |  |  |  |  | H=hand (manual)
[5 empty] | -- | [8 empty] | 0.5 GPM | 0
[5 empty] | -- | [8 empty] | TOTAL | 1
--
[5 empty] | -- | [5 empty] | Qty | % |  | Faucets | Qty | S | M | I | H
| Tenant D |  | Break rooms | Faucets | Tenant D-Break rooms-Faucets | Employees | E3 | 2 | gallon per minute | E3 | 0 | 0 | 0 | 2.5 + GPM | 0 |  |  |  |  | S=Sensor
| Tenant D |  | Break rooms | Faucets | Tenant D-Break rooms-Faucets |  | E2 | 1 | gallon per minute | E2 | 1 | 1 | 0 | 2.0 GPM | 0 |  |  |  |  | M=Metered
| Tenant D |  | Break rooms | Faucets | Tenant D-Break rooms-Faucets |  | E1 | 0.5 | gallon per minute | E1 | 0 | 0 | 0 | 1.5 GPM | 1 |  |  |  |  | I= Instant-off (spring)
[5 empty] | -- |  |  |  |  | TOTAL | 1 |  | 0 | 1.0 GPM | 0 |  |  |  |  | H=hand (manual)
[5 empty] | -- | [8 empty] | 0.5 GPM | 0
[5 empty] | -- | [8 empty] | TOTAL | 1
--
[5 empty] | -- | [5 empty] | Qty | % |  | Faucets | Qty | S | M | I | H
| Tenant D |  | Flight kitchens | Kitchen faucets | Tenant D-Flight kitchens-Kitchen faucets | Meals Served | E3 | 2 | gallon per minute | E3 | 0 | 0 | 0 | 2.5 + GPM | 0 |  |  |  |  | S=Sensor
| Tenant D |  | Flight kitchens | Kitchen faucets | Tenant D-Flight kitchens-Kitchen faucets |  | E2 | 1 | gallon per minute | E2 | 1 | 1 | 0 | 2.0 GPM | 0 |  |  |  |  | M=Metered
| Tenant D |  | Flight kitchens | Kitchen faucets | Tenant D-Flight kitchens-Kitchen faucets |  | E1 | 0.5 | gallon per minute | E1 | 0 | 0 | 0 | 1.5 GPM | 1 |  |  |  |  | I= Instant-off (spring)
[5 empty] | -- |  |  |  |  | TOTAL | 1 |  | 0 | 1.0 GPM | 0 |  |  |  |  | H=hand (manual)
[5 empty] | -- | [8 empty] | 0.5 GPM | 0
[5 empty] | -- | [8 empty] | TOTAL | 1
--
[5 empty] | -- | [8 empty] | Dishwasher
[5 empty] | -- | [5 empty] | Qty | % |  | gallons per rack | Qty |  |  | Racks/day
| Tenant D |  | Flight kitchens | Dishwashers | Tenant D-Flight kitchens-Dishwashers | Meals Served | E3 | 4.5 | gallons per rack | E3 | 0 | 0 | 0 | 5 + | 0 |  | 50 + | 1 |  | Intensity Factor assumes one wash rack per 20 meals
| Tenant D |  | Flight kitchens | Dishwashers | Tenant D-Flight kitchens-Dishwashers |  | E2 | 2.5 | gallons per rack | E2 | 1 | 1 | 0 | 4 - 5 | 0 |  | 40 - 49 | 1
| Tenant D |  | Flight kitchens | Dishwashers | Tenant D-Flight kitchens-Dishwashers |  | E1 | 1 | gallons per rack | E1 | 0 | 0 | 0 | 3 - 3.9 | 0 |  | 30 -39 | 1
[5 empty] | -- |  |  |  |  | TOTAL | 1 |  | 0 | 2 - 2.9 | 1 |  | 20 - 29 | 1
[5 empty] | -- | [8 empty] | 1.5 - 1.9 | 0 |  | 10 - 19 | 1
[5 empty] | -- | [8 empty] | 1.0 - 1.4 | 0 |  | 0 -9 | 1
[5 empty] | -- | [8 empty] | less than 1.0 | 0 |  | Total | 180 | can be divided into total meals served to revise Intensity Factor
[5 empty] | -- | [8 empty] | TOTAL | 1
--
[5 empty] | -- | [8 empty] | Ice Makers
[5 empty] | -- | [5 empty] | Qty | % |  | gallons per lb ice | Qty
| Tenant D |  | Flight kitchens | Ice machines | Tenant D-Flight kitchens-Ice machines | Meals Served | E3 | 1.5 | gallons per lb ice | E3 | 0 | 0 | 0 | 5 + | 0
| Tenant D |  | Flight kitchens | Ice machines | Tenant D-Flight kitchens-Ice machines |  | E2 | 0.25 | gallons per lb ice | E2 | 1 | 1 | 0 | 4 - 5 | 0
| Tenant D |  | Flight kitchens | Ice machines | Tenant D-Flight kitchens-Ice machines |  | E1 | 0.12 | gallons per lb ice | E1 | 0 | 0 | 0 | 3 - 3.9 | 0
[5 empty] | -- |  |  |  |  | TOTAL | 1 |  | 0 | 0.2 - 0.29 | 1
[5 empty] | -- | [8 empty] | 0.16 - 0.20 | 0
[5 empty] | -- | [8 empty] | 0.1 - 0.15 | 0
[5 empty] | -- | [8 empty] | less than 0.1 | 0
[5 empty] | -- | [8 empty] | TOTAL | 1
--
[5 empty] | -- | [5 empty] | Qty | % |  | Aircraft cleaning | Qty
| Tenant D |  | Aircraft | Aircraft cleaning | Tenant D-Aircraft-Aircraft cleaning | Flights | E3 | 10 | gallons per day per unit | E3 | 0 | 0 | 0 |  | 0
| Tenant D |  | Aircraft | Aircraft cleaning | Tenant D-Aircraft-Aircraft cleaning |  | E2 | 7.5 | gallons per day per unit | E2 | 1 | 1 | 0 |  | 0
| Tenant D |  | Aircraft | Aircraft cleaning | Tenant D-Aircraft-Aircraft cleaning |  | E1 | 5 | gallons per day per unit | E1 | 0 | 0 | 0 |  | 1
[5 empty] | -- |  |  |  |  | TOTAL | 1 |  | 0 |  | 0
[5 empty] | -- | [9 empty] | 0
[5 empty] | -- | [9 empty] | 0
[5 empty] | -- | [8 empty] | TOTAL | 1
--
[5 empty] | -- | [5 empty] | Qty | % |  | Onboard aircraft water | Qty
| Tenant D |  | Aircraft | Onboard aircraft water | Tenant D-Aircraft-Onboard aircraft water | Flights | E3 | 10 | gallons per day per unit | E3 | 0 | 0 | 0 |  | 0
| Tenant D |  | Aircraft | Onboard aircraft water | Tenant D-Aircraft-Onboard aircraft water |  | E2 | 7.5 | gallons per day per unit | E2 | 1 | 1 | 0 |  | 0
| Tenant D |  | Aircraft | Onboard aircraft water | Tenant D-Aircraft-Onboard aircraft water |  | E1 | 5 | gallons per day per unit | E1 | 0 | 0 | 0 |  | 1
[5 empty] | -- |  |  |  |  | TOTAL | 1 |  | 0 |  | 0
[5 empty] | -- | [9 empty] | 0
[5 empty] | -- | [9 empty] | 0
[5 empty] | -- | [8 empty] | TOTAL | 1
--
[5 empty] | -- | [5 empty] | Qty | % |  | Deicing | Qty
| Tenant D |  | Aircraft | Deicing | Tenant D-Aircraft-Deicing | Flights | E3 | 20 | gallons per day per unit | E3 | 0 | 0 | 0 |  | 0
| Tenant D |  | Aircraft | Deicing | Tenant D-Aircraft-Deicing |  | E2 | 10 | gallons per day per unit | E2 | 1 | 1 | 0 |  | 0
| Tenant D |  | Aircraft | Deicing | Tenant D-Aircraft-Deicing |  | E1 | 5 | gallons per day per unit | E1 | 0 | 0 | 0 |  | 1
[5 empty] | -- |  |  |  |  | TOTAL | 1 |  | 0 |  | 0
[5 empty] | -- | [9 empty] | 0
[5 empty] | -- | [9 empty] | 0
[5 empty] | -- | [8 empty] | TOTAL | 1
--
[5 empty] | -- | [8 empty] | Outdoor irrigation
[5 empty] | -- | [5 empty] | Qty | % |  | inches per sq ft landscape | Qty
| Tenant D |  | Landscaping | Outdoor irrigation | Tenant D-Landscaping-Outdoor irrigation | Sq feet of landscape | E3 | 28.6 | gallons per sq. ft. | E3 | 0 | 0 | 0 | 1.0 + | 0
| Tenant D |  | Landscaping | Outdoor irrigation | Tenant D-Landscaping-Outdoor irrigation |  | E2 | 13.9808 | gallons per sq. ft. | E2 | 1 | 1 | 0 | 0.76 - 1.0 | 0
| Tenant D |  | Landscaping | Outdoor irrigation | Tenant D-Landscaping-Outdoor irrigation |  | E1 | 0.59137 | gallons per sq. ft. | E1 | 0 | 0 | 0 | 0.51 - 0.75 | 1
[5 empty] | -- |  |  |  |  | TOTAL | 1 |  | 0 | 0.26 - 0.50 | 0
[5 empty] | -- | [8 empty] | 0.1 - 0.25 | 0
[5 empty] | -- | [8 empty] | less than 0.1 | 0
[5 empty] | -- | [8 empty] | TOTAL | 1
--
[5 empty] | -- | [5 empty] | Qty | % |  | Boiler | Qty
| Tenant D |  | Maintenance | Boiler | Tenant D-Maintenance-Boiler | Number of Boilers | E3 | 100 | gallons per day | E3 | 0 | 0 | 0 |  | 0
| Tenant D |  | Maintenance | Boiler | Tenant D-Maintenance-Boiler |  | E2 | 75 | gallons per day | E2 | 1 | 1 | 0 |  | 0
| Tenant D |  | Maintenance | Boiler | Tenant D-Maintenance-Boiler |  | E1 | 50 | gallons per day | E1 | 0 | 0 | 0 |  | 1
[5 empty] | -- |  |  |  |  | TOTAL | 1 |  | 0 |  | 0
[5 empty] | -- | [9 empty] | 0
[5 empty] | -- | [9 empty] | 0
[5 empty] | -- | [8 empty] | TOTAL | 1
--
[5 empty] | -- | [5 empty] | Qty | % |  | Vehicle washing | Qty
| Tenant D |  | Maintenance | Fleet vehicle washing | Tenant D-Maintenance-Fleet vehicle washing | Flights | E3 | 10 | gallons per day per unit | E3 | 0 | 0 | 0 |  | 0
| Tenant D |  | Maintenance | Fleet vehicle washing | Tenant D-Maintenance-Fleet vehicle washing |  | E2 | 7.5 | gallons per day per unit | E2 | 1 | 1 | 0 |  | 0
| Tenant D |  | Maintenance | Fleet vehicle washing | Tenant D-Maintenance-Fleet vehicle washing |  | E1 | 5 | gallons per day per unit | E1 | 0 | 0 | 0 |  | 1
[5 empty] | -- |  |  |  |  | TOTAL | 1 |  | 0 |  | 0
[5 empty] | -- | [9 empty] | 0
[5 empty] | -- | [9 empty] | 0
[5 empty] | -- | [8 empty] | TOTAL | 1
--
[5 empty] | -- | [5 empty] | Qty | % |  | Pavement cleaning | Qty
| Tenant D |  | Maintenance | Pavement cleaning | Tenant D-Maintenance-Pavement cleaning | Flights | E3 | 10 | gallons per day per unit | E3 | 0 | 0 | 0 |  | 0
| Tenant D |  | Maintenance | Pavement cleaning | Tenant D-Maintenance-Pavement cleaning |  | E2 | 7.5 | gallons per day per unit | E2 | 1 | 1 | 0 |  | 0
| Tenant D |  | Maintenance | Pavement cleaning | Tenant D-Maintenance-Pavement cleaning |  | E1 | 5 | gallons per day per unit | E1 | 0 | 0 | 0 |  | 1
[5 empty] | -- |  |  |  |  | TOTAL | 1 |  | 0 |  | 0
[5 empty] | -- | [9 empty] | 0
[5 empty] | -- | [9 empty] | 0
[5 empty] | -- | [8 empty] | TOTAL | 1
--
[5 empty] | -- | [5 empty] | Qty | % |  | Other 1 | Qty
| Tenant D |  | Other | Other 1 | Tenant D-Other-Other 1 | Other 1 Undefined Unit | E3 | 10 | gallons per day per unit | E3 | 0 | 0 | 0 | inefficient | 0
| Tenant D |  | Other | Other 1 | Tenant D-Other-Other 1 |  | E2 | 7.5 | gallons per day per unit | E2 | 1 | 1 | 0 | more efficient | 1
| Tenant D |  | Other | Other 1 | Tenant D-Other-Other 1 |  | E1 | 5 | gallons per day per unit | E1 | 0 | 0 | 0 | most efficient | 0
[5 empty] | -- |  |  |  |  | TOTAL | 1 |  | 0 | TOTAL | 1
--
[5 empty] | -- | [5 empty] | Qty | % |  | Other 2 | Qty
| Tenant D |  | Other | Other 2 | Tenant D-Other-Other 2 | Other 2 Undefined Unit | E3 | 10 | gallons per day per unit | E3 | 0 | 0 | 0 | inefficient | 0
| Tenant D |  | Other | Other 2 | Tenant D-Other-Other 2 |  | E2 | 7.5 | gallons per day per unit | E2 | 1 | 1 | 0 | more efficient | 1
| Tenant D |  | Other | Other 2 | Tenant D-Other-Other 2 |  | E1 | 5 | gallons per day per unit | E1 | 0 | 0 | 0 | most efficient | 0
[5 empty] | -- |  |  |  |  | TOTAL | 1 |  | 0 | TOTAL | 1
--
[5 empty] | -- | [5 empty] | Qty | % |  | Other 3 | Qty
| Tenant D |  | Other | Other 3 | Tenant D-Other-Other 3 | Other 3 Undefined Unit | E3 | 10 | gallons per day per unit | E3 | 0 | 0 | 0 | inefficient | 0
| Tenant D |  | Other | Other 3 | Tenant D-Other-Other 3 |  | E2 | 7.5 | gallons per day per unit | E2 | 1 | 1 | 0 | more efficient | 1
| Tenant D |  | Other | Other 3 | Tenant D-Other-Other 3 |  | E1 | 5 | gallons per day per unit | E1 | 0 | 0 | 0 | most efficient | 0
[5 empty] | -- |  |  |  |  | TOTAL | 1 |  | 0 | TOTAL | 1
--
--
[5 empty] | -- | [5 empty] | Qty | % |  | Toilet Type | Qty | S | M
| Tenant E |  | Restrooms | Toilets | Tenant E-Restrooms-Toilets | Employees | E3 | 3.5 | gallons per flush | E3 | 0 | 0 | 0 | Flushometer 3.5 | 0 |  |  | S=Sensor
| Tenant E |  | Restrooms | Toilets | Tenant E-Restrooms-Toilets |  | E2 | 1.6 | gallons per flush | E2 | 1 | 1 | 0 | Flushometer 1.6 | 1 |  |  | M=Metered
| Tenant E |  | Restrooms | Toilets | Tenant E-Restrooms-Toilets |  | E1 | 1.28 | gallons per flush | E1 | 0 | 0 | 0 | Flushometer 1.28 | 0
[5 empty] | -- |  |  |  |  | TOTAL | 1 |  | 0 | Flushometer dual | 0
[5 empty] | -- | [8 empty] | Pressure Assist 1.6 | 0
[5 empty] | -- |  |  |  |  | Note: If you want to use the percentages in column M as derived from column P, then enter those percentages in the Data Entry tab. |  |  |  | Pressure Assist 1.28 | 0
[5 empty] | -- | [8 empty] | Gravity 3.5 | 0
[5 empty] | -- | [8 empty] | Gravity 1.6 | 0
[5 empty] | -- | [8 empty] | Gravity 1.28 | 0
[5 empty] | -- | [8 empty] | Gravity Dual-flush | 0
[5 empty] | -- | [8 empty] | TOTAL | 1
--
[5 empty] | -- | [5 empty] | Qty | % |  | Urinal Type | Qty | S | M
| Tenant E |  | Restrooms | Urinals | Tenant E-Restrooms-Urinals | Employees | E3 | 2 | gallons per flush | E3 | 0 | 0 | 0 | Urinal 3.5 | 0
| Tenant E |  | Restrooms | Urinals | Tenant E-Restrooms-Urinals |  | E2 | 1 | gallons per flush | E2 | 1 | 1 | 0 | Urinal 2.0 | 0
| Tenant E |  | Restrooms | Urinals | Tenant E-Restrooms-Urinals |  | E1 | 0.125 | gallons per flush | E1 | 0 | 0 | 0 | Urinal 1.5 | 0
[5 empty] | -- |  |  |  |  | TOTAL | 1 |  | 0 | Urinal 1 | 1
[5 empty] | -- | [8 empty] | Urinal 0.5 | 0
[5 empty] | -- | [8 empty] | Non-water | 0
[5 empty] | -- | [8 empty] | TOTAL | 1
--
[5 empty] | -- | [5 empty] | Qty | % |  | Faucets | Qty | S | M | I | H
| Tenant E |  | Restrooms | Faucets | Tenant E-Restrooms-Faucets | Employees | E3 | 2 | gallon per minute | E3 | 0 | 0 | 0 | 2.5 + GPM | 0 |  |  |  |  | S=Sensor
| Tenant E |  | Restrooms | Faucets | Tenant E-Restrooms-Faucets |  | E2 | 1 | gallon per minute | E2 | 1 | 1 | 0 | 2.0 GPM | 0 |  |  |  |  | M=Metered
| Tenant E |  | Restrooms | Faucets | Tenant E-Restrooms-Faucets |  | E1 | 0.5 | gallon per minute | E1 | 0 | 0 | 0 | 1.5 GPM | 1 |  |  |  |  | I= Instant-off (spring)
[5 empty] | -- |  |  |  |  | TOTAL | 1 |  | 0 | 1.0 GPM | 0 |  |  |  |  | H=hand (manual)
[5 empty] | -- | [8 empty] | 0.5 GPM | 0
[5 empty] | -- | [8 empty] | TOTAL | 1
--
[5 empty] | -- | [5 empty] | Qty | % |  | Faucets | Qty | S | M | I | H
| Tenant E |  | Break rooms | Faucets | Tenant E-Break rooms-Faucets | Employees | E3 | 2 | gallon per minute | E3 | 0 | 0 | 0 | 2.5 + GPM | 0 |  |  |  |  | S=Sensor
| Tenant E |  | Break rooms | Faucets | Tenant E-Break rooms-Faucets |  | E2 | 1 | gallon per minute | E2 | 1 | 1 | 0 | 2.0 GPM | 0 |  |  |  |  | M=Metered
| Tenant E |  | Break rooms | Faucets | Tenant E-Break rooms-Faucets |  | E1 | 0.5 | gallon per minute | E1 | 0 | 0 | 0 | 1.5 GPM | 1 |  |  |  |  | I= Instant-off (spring)
[5 empty] | -- |  |  |  |  | TOTAL | 1 |  | 0 | 1.0 GPM | 0 |  |  |  |  | H=hand (manual)
[5 empty] | -- | [8 empty] | 0.5 GPM | 0
[5 empty] | -- | [8 empty] | TOTAL | 1
--
[5 empty] | -- | [5 empty] | Qty | % |  | Faucets | Qty | S | M | I | H
| Tenant E |  | Flight kitchens | Kitchen faucets | Tenant E-Flight kitchens-Kitchen faucets | Meals Served | E3 | 2 | gallon per minute | E3 | 0 | 0 | 0 | 2.5 + GPM | 0 |  |  |  |  | S=Sensor
| Tenant E |  | Flight kitchens | Kitchen faucets | Tenant E-Flight kitchens-Kitchen faucets |  | E2 | 1 | gallon per minute | E2 | 1 | 1 | 0 | 2.0 GPM | 0 |  |  |  |  | M=Metered
| Tenant E |  | Flight kitchens | Kitchen faucets | Tenant E-Flight kitchens-Kitchen faucets |  | E1 | 0.5 | gallon per minute | E1 | 0 | 0 | 0 | 1.5 GPM | 1 |  |  |  |  | I= Instant-off (spring)
[5 empty] | -- |  |  |  |  | TOTAL | 1 |  | 0 | 1.0 GPM | 0 |  |  |  |  | H=hand (manual)
[5 empty] | -- | [8 empty] | 0.5 GPM | 0
[5 empty] | -- | [8 empty] | TOTAL | 1
--
[5 empty] | -- | [8 empty] | Dishwasher
[5 empty] | -- | [5 empty] | Qty | % |  | gallons per rack | Qty |  |  | Racks/day
| Tenant E |  | Flight kitchens | Dishwashers | Tenant E-Flight kitchens-Dishwashers | Meals Served | E3 | 4.5 | gallons per rack | E3 | 0 | 0 | 0 | 5 + | 0 |  | 50 + | 1 |  | Intensity Factor assumes one wash rack per 20 meals
| Tenant E |  | Flight kitchens | Dishwashers | Tenant E-Flight kitchens-Dishwashers |  | E2 | 2.5 | gallons per rack | E2 | 1 | 1 | 0 | 4 - 5 | 0 |  | 40 - 49 | 1
| Tenant E |  | Flight kitchens | Dishwashers | Tenant E-Flight kitchens-Dishwashers |  | E1 | 1 | gallons per rack | E1 | 0 | 0 | 0 | 3 - 3.9 | 0 |  | 30 -39 | 1
[5 empty] | -- |  |  |  |  | TOTAL | 1 |  | 0 | 2 - 2.9 | 1 |  | 20 - 29 | 1
[5 empty] | -- | [8 empty] | 1.5 - 1.9 | 0 |  | 10 - 19 | 1
[5 empty] | -- | [8 empty] | 1.0 - 1.4 | 0 |  | 0 -9 | 1
[5 empty] | -- | [8 empty] | less than 1.0 | 0 |  | Total | 180 | can be divided into total meals served to revise Intensity Factor
[5 empty] | -- | [8 empty] | TOTAL | 1
--
[5 empty] | -- | [8 empty] | Ice Makers
[5 empty] | -- | [5 empty] | Qty | % |  | gallons per lb ice | Qty
| Tenant E |  | Flight kitchens | Ice machines | Tenant E-Flight kitchens-Ice machines | Meals Served | E3 | 1.5 | gallons per lb ice | E3 | 0 | 0 | 0 | 5 + | 0
| Tenant E |  | Flight kitchens | Ice machines | Tenant E-Flight kitchens-Ice machines |  | E2 | 0.25 | gallons per lb ice | E2 | 1 | 1 | 0 | 4 - 5 | 0
| Tenant E |  | Flight kitchens | Ice machines | Tenant E-Flight kitchens-Ice machines |  | E1 | 0.12 | gallons per lb ice | E1 | 0 | 0 | 0 | 3 - 3.9 | 0
[5 empty] | -- |  |  |  |  | TOTAL | 1 |  | 0 | 0.2 - 0.29 | 1
[5 empty] | -- | [8 empty] | 0.16 - 0.20 | 0
[5 empty] | -- | [8 empty] | 0.1 - 0.15 | 0
[5 empty] | -- | [8 empty] | less than 0.1 | 0
[5 empty] | -- | [8 empty] | TOTAL | 1
--
[5 empty] | -- | [5 empty] | Qty | % |  | Aircraft cleaning | Qty
| Tenant E |  | Aircraft | Aircraft cleaning | Tenant E-Aircraft-Aircraft cleaning | Flights | E3 | 10 | gallons per day per unit | E3 | 0 | 0 | 0 |  | 0
| Tenant E |  | Aircraft | Aircraft cleaning | Tenant E-Aircraft-Aircraft cleaning |  | E2 | 7.5 | gallons per day per unit | E2 | 1 | 1 | 0 |  | 0
| Tenant E |  | Aircraft | Aircraft cleaning | Tenant E-Aircraft-Aircraft cleaning |  | E1 | 5 | gallons per day per unit | E1 | 0 | 0 | 0 |  | 1
[5 empty] | -- |  |  |  |  | TOTAL | 1 |  | 0 |  | 0
[5 empty] | -- | [9 empty] | 0
[5 empty] | -- | [9 empty] | 0
[5 empty] | -- | [8 empty] | TOTAL | 1
--
[5 empty] | -- | [5 empty] | Qty | % |  | Onboard aircraft water | Qty
| Tenant E |  | Aircraft | Onboard aircraft water | Tenant E-Aircraft-Onboard aircraft water | Flights | E3 | 10 | gallons per day per unit | E3 | 0 | 0 | 0 |  | 0
| Tenant E |  | Aircraft | Onboard aircraft water | Tenant E-Aircraft-Onboard aircraft water |  | E2 | 7.5 | gallons per day per unit | E2 | 1 | 1 | 0 |  | 0
| Tenant E |  | Aircraft | Onboard aircraft water | Tenant E-Aircraft-Onboard aircraft water |  | E1 | 5 | gallons per day per unit | E1 | 0 | 0 | 0 |  | 1
[5 empty] | -- |  |  |  |  | TOTAL | 1 |  | 0 |  | 0
[5 empty] | -- | [9 empty] | 0
[5 empty] | -- | [9 empty] | 0
[5 empty] | -- | [8 empty] | TOTAL | 1
--
[5 empty] | -- | [5 empty] | Qty | % |  | Deicing | Qty
| Tenant E |  | Aircraft | Deicing | Tenant E-Aircraft-Deicing | Flights | E3 | 20 | gallons per day per unit | E3 | 0 | 0 | 0 |  | 0
| Tenant E |  | Aircraft | Deicing | Tenant E-Aircraft-Deicing |  | E2 | 10 | gallons per day per unit | E2 | 1 | 1 | 0 |  | 0
| Tenant E |  | Aircraft | Deicing | Tenant E-Aircraft-Deicing |  | E1 | 5 | gallons per day per unit | E1 | 0 | 0 | 0 |  | 1
[5 empty] | -- |  |  |  |  | TOTAL | 1 |  | 0 |  | 0
[5 empty] | -- | [9 empty] | 0
[5 empty] | -- | [9 empty] | 0
[5 empty] | -- | [8 empty] | TOTAL | 1
--
[5 empty] | -- | [8 empty] | Outdoor irrigation
[5 empty] | -- | [5 empty] | Qty | % |  | inches per sq ft landscape | Qty
| Tenant E |  | Landscaping | Outdoor irrigation | Tenant E-Landscaping-Outdoor irrigation | Sq feet of landscape | E3 | 28.6 | gallons per sq. ft. | E3 | 0 | 0 | 0 | 1.0 + | 0
| Tenant E |  | Landscaping | Outdoor irrigation | Tenant E-Landscaping-Outdoor irrigation |  | E2 | 13.9808 | gallons per sq. ft. | E2 | 1 | 1 | 0 | 0.76 - 1.0 | 0
| Tenant E |  | Landscaping | Outdoor irrigation | Tenant E-Landscaping-Outdoor irrigation |  | E1 | 0.59137 | gallons per sq. ft. | E1 | 0 | 0 | 0 | 0.51 - 0.75 | 1
[5 empty] | -- |  |  |  |  | TOTAL | 1 |  | 0 | 0.26 - 0.50 | 0
[5 empty] | -- | [8 empty] | 0.1 - 0.25 | 0
[5 empty] | -- | [8 empty] | less than 0.1 | 0
[5 empty] | -- | [8 empty] | TOTAL | 1
--
[5 empty] | -- | [5 empty] | Qty | % |  | Boiler | Qty
| Tenant E |  | Maintenance | Boiler | Tenant E-Maintenance-Boiler | Number of Boilers | E3 | 100 | gallons per day | E3 | 0 | 0 | 0 |  | 0
| Tenant E |  | Maintenance | Boiler | Tenant E-Maintenance-Boiler |  | E2 | 75 | gallons per day | E2 | 1 | 1 | 0 |  | 0
| Tenant E |  | Maintenance | Boiler | Tenant E-Maintenance-Boiler |  | E1 | 50 | gallons per day | E1 | 0 | 0 | 0 |  | 1
[5 empty] | -- |  |  |  |  | TOTAL | 1 |  | 0 |  | 0
[5 empty] | -- | [9 empty] | 0
[5 empty] | -- | [9 empty] | 0
[5 empty] | -- | [8 empty] | TOTAL | 1
--
[5 empty] | -- | [5 empty] | Qty | % |  | Vehicle washing | Qty
| Tenant E |  | Maintenance | Fleet vehicle washing | Tenant E-Maintenance-Fleet vehicle washing | Flights | E3 | 10 | gallons per day per unit | E3 | 0 | 0 | 0 |  | 0
| Tenant E |  | Maintenance | Fleet vehicle washing | Tenant E-Maintenance-Fleet vehicle washing |  | E2 | 7.5 | gallons per day per unit | E2 | 1 | 1 | 0 |  | 0
| Tenant E |  | Maintenance | Fleet vehicle washing | Tenant E-Maintenance-Fleet vehicle washing |  | E1 | 5 | gallons per day per unit | E1 | 0 | 0 | 0 |  | 1
[5 empty] | -- |  |  |  |  | TOTAL | 1 |  | 0 |  | 0
[5 empty] | -- | [9 empty] | 0
[5 empty] | -- | [9 empty] | 0
[5 empty] | -- | [8 empty] | TOTAL | 1
--
[5 empty] | -- | [5 empty] | Qty | % |  | Pavement cleaning | Qty
| Tenant E |  | Maintenance | Pavement cleaning | Tenant E-Maintenance-Pavement cleaning | Flights | E3 | 10 | gallons per day per unit | E3 | 0 | 0 | 0 |  | 0
| Tenant E |  | Maintenance | Pavement cleaning | Tenant E-Maintenance-Pavement cleaning |  | E2 | 7.5 | gallons per day per unit | E2 | 1 | 1 | 0 |  | 0
| Tenant E |  | Maintenance | Pavement cleaning | Tenant E-Maintenance-Pavement cleaning |  | E1 | 5 | gallons per day per unit | E1 | 0 | 0 | 0 |  | 1
[5 empty] | -- |  |  |  |  | TOTAL | 1 |  | 0 |  | 0
[5 empty] | -- | [9 empty] | 0
[5 empty] | -- | [9 empty] | 0
[5 empty] | -- | [8 empty] | TOTAL | 1
--
[5 empty] | -- | [5 empty] | Qty | % |  | Other 1 | Qty
| Tenant E |  | Other | Other 1 | Tenant E-Other-Other 1 | Other 1 Undefined Unit | E3 | 10 | gallons per day per unit | E3 | 0 | 0 | 0 | inefficient | 0
| Tenant E |  | Other | Other 1 | Tenant E-Other-Other 1 |  | E2 | 7.5 | gallons per day per unit | E2 | 1 | 1 | 0 | more efficient | 1
| Tenant E |  | Other | Other 1 | Tenant E-Other-Other 1 |  | E1 | 5 | gallons per day per unit | E1 | 0 | 0 | 0 | most efficient | 0
[5 empty] | -- |  |  |  |  | TOTAL | 1 |  | 0 | TOTAL | 1
--
[5 empty] | -- | [5 empty] | Qty | % |  | Other 2 | Qty
| Tenant E |  | Other | Other 2 | Tenant E-Other-Other 2 | Other 2 Undefined Unit | E3 | 10 | gallons per day per unit | E3 | 0 | 0 | 0 | inefficient | 0
| Tenant E |  | Other | Other 2 | Tenant E-Other-Other 2 |  | E2 | 7.5 | gallons per day per unit | E2 | 1 | 1 | 0 | more efficient | 1
| Tenant E |  | Other | Other 2 | Tenant E-Other-Other 2 |  | E1 | 5 | gallons per day per unit | E1 | 0 | 0 | 0 | most efficient | 0
[5 empty] | -- |  |  |  |  | TOTAL | 1 |  | 0 | TOTAL | 1
--
[5 empty] | -- | [5 empty] | Qty | % |  | Other 3 | Qty
| Tenant E |  | Other | Other 3 | Tenant E-Other-Other 3 | Other 3 Undefined Unit | E3 | 10 | gallons per day per unit | E3 | 0 | 0 | 0 | inefficient | 0
| Tenant E |  | Other | Other 3 | Tenant E-Other-Other 3 |  | E2 | 7.5 | gallons per day per unit | E2 | 1 | 1 | 0 | more efficient | 1
| Tenant E |  | Other | Other 3 | Tenant E-Other-Other 3 |  | E1 | 5 | gallons per day per unit | E1 | 0 | 0 | 0 | most efficient | 0
[10 empty] | TOTAL | 1 |  | 0 | TOTAL | 1

## Irrigation
LANDSCAPE IRRIGATION WATER USE
Water requirements for landscaping vary by climatic and soil zones, and by the type of landscape material.
The efficiency of delivering the recommended volume of water varies by irrigation delivery system.
This tab provides assistance in estimating the right water irrigation parameters for use in the End Use Tool.
The three End Use Tool parameters for landscape irrigation are defined as follows:
Units = | Square feet of irrigated landscape area.
The number of units (landscape sq. ft.) is entered by facility on the Data Entry tab.
Efficiency = | Gallons per square foot at three levels of efficiency.
The values for gallons per sq. ft. are derived from inches per sq. ft. application rates as explained below.
These Instructions will help determine three representative efficiency values for your airport's region and landscape type.
Intensity = | The frequency of irrigation converted to a daily basis (see below).
The intensity factor for irrigation is discussed below, and entered in the Intensity of Use tab.
Irrigation application rates:
Recommended irrigation application rates are often expressed in inches per week per square foot of irrigated land.
On average the USDA suggests that turf will usually require 1 to 1.5 inches of water per week under normal conditions.
Note that 1 inch of water over 1 square foot is 0.6233 gallons. One cubic foot (12 inches over 1 square foot) is 7.48 gallons.
Irrigation Requirements (IR) can be determined on an annual basis by incorporating the frequency of application by month throughout an average year.
The following steps will help identify representative landscape watering irrigation requirements for a given location,
landscape material options, and irrigation system efficiency options. These procedures are from the DOE- FEMP publication
Guidelines for Estimating Unmetered Landscaping Water Use (July 2010).
http://www1.eere.energy.gov/femp/pdfs/est_unmetered_landscape_wtr.pdf
This evapotranspiration method for estimating landscape watering requirements was developed to estimate irrigation factors
in gallons of water per irrigated square foot per year for distinct landscape types in 36 cities across the US.
By following this method, an airport can choose a location that closely matches its own conditions by location and landscape type to estimate
annual irrigation needs without the need to conduct site-specific irrigation research.
Figure 1 - Climate Zones of the United States and Puerto Rico from DOE- FEMP publication
Find your climate zone by using the map on the right. Then select the climate zone from the drop down menu below. The first item on the | [10 empty] | Guidelines for Estimating Unmetered Landscaping Water Use (July 2010).
drop-down menu is a default value, which provides the irrigation requirement (IR) for a typical climate zone. The next 10 items in the drop-down list
provide the IR averagesfor each climate zone. The remaining items on the drop-down list are for the 36 cities on the map.
If you would like more precise estimates than provided by the average for your climate zone, you can use the individual city.
See the Irrigation Section of the User's Guide to learn how to select the appropriate city for your airport's location.
Enter the percent of turf that is cool-season turf in the box below, as well as the percent of landscape area that that matches the three exposure types.
| Select climate zone and/or city |  |  | Default for Tool
Irrigation Requirement (IR) Comparisons
|  |  |  | Cool | Warm
|  |  | Turf grass | 14.3 | 9.57 | gal/sf/year
|  |  | Percent Cool/Warm | 100% | 0%
|  |  |  | Low/ | Average/ | High/
|  |  |  | Protected | Open | Intense
|  |  | High IR Landscape | 6.03 | 14.68 | 25.55 | gal/sf/year
|  |  | Moderate IR landscape | 1.24 | 7.04 | 14.32 | gal/sf/year
|  |  | Low IR landscape | 0 | 0.18 | 1.66 | gal/sf/year
|  |  | Percent in each column | 40% | 33.33% | 26.67%
The information above is used below to calculate the average water use for 3 efficiency levels.
By default, the tool will use averages from the box above to fill out the table below. Or you can manually enter three
representative levels of IR from the box above to reflect landscape options that are possible for your airport.
If you chose the manual option, Enter your three selected IR values in the Efficiency Calculator below.
Different irrigation systems have different efficiencies in the delivery of water to the plant material.
That is, some delivery systems lose more water than others to evaporation, runoff and leaks.
For example, sprinkler systems tend to have lower efficiency ranging from 50% to 70%, while micro (drip) irrigation
tends to have efficiency rating between 70% and 90%.
The three levels of efficiency used in the Efficiency Calculator below are defined as follows:
· 50% Efficiency: sprinkler type systems that are aging with poor maintenance and lack proper scheduling
· 65% Efficiency: sprinkler type systems that have regular maintenance and proper scheduling
· 85% Efficiency: micro irrigation systems that have regular maintenance and proper scheduling
|  |  | Enter | Irrigation System Efficiency |  |  |  | Representative range of landscape/system options
|  |  | IR | Low | Med | High
|  |  | (gal/sf/yr) | 50% | 65% | 85%
|  | Turf grass | 14.3 | 28.6 | 22 | 16.8235 |  |  | (gal/sf/yr)
|  | High IR Landscape | 14.1187 | 28.2373 | 21.721 | 16.6102 |  | E3 | 28.6 | maximum
|  | Moderate IR landscape | 6.6613 | 13.3227 | 10.2482 | 7.8369 |  | E2 | 13.9808 | average
|  | Low IR landscape | 0.50267 | 1.0053 | 0.77333 | 0.59137 |  | E1 | 0.59137 | minimum
Green cell (Column E) values can be overwritten if different values are known.
Yellow cell (Column K) values can be overwritten if different values are preferred.
The maximum, average and minimum values from the results (yellow box) of the Efficiency Calculator represent the range of
irrigation efficiency that you can use in the analysis for your airport. These values are linked to the Levels of Efficiency tab and
are used in the assessment of landscape irrigation throughout the Tool.
These three levels of efficiency are used for all facilities with irrigation landscape as designated in the Data Entry tab.
INTENSITY OF USE
The intensity of use parameter for the End Use Tool reflects the frequency of irrigation activity on a daily basis.
However, irrigation frequency is typically expressed in terms of run time and watering schedules.
The run time refers to the number of minutes that the irrigation system runs each time it is activated.
The watering schedule is typically expressed as the number of run times per week, or the number of days per week that watering occurs.
The run time is set in the irrigation controller based on the flow rate of the irrigation nozzles and the required application rate.
For example, one inch of water applied by a 0.5 gpm nozzle requires half the run time of an application by a 0.25 gpm nozzle.
These factors should be determined by a certified landscape specialist to assure the proper coverage and soil penetration for specific landscape.
For the End Use Tool, we are not concerned with the run time, only the application rate and the frequency of application.
The Intensity of use metric must be correspond to the application rate as represented by the efficiency levels.
In addition, the Percent Seasonal Use parameter for landscaping on the Data Entry tab must also correspond with the efficiency metric and intensity metric.
The End Uses calculations assume the metric is gallons per square foot per day. Therefore, Efficiency times Intensity should result in gallons per sq. ft. per day.
If the efficiency metric is annual average gallons per square foot, then the intensity is the number of days per year (1/365 = 0.0027),
and the seasonal percent is 1 because the efficiency metric is an annual average across the entire year.
This is the default setting.
If the efficiency metric is inches per week per square foot (converted to gallons, 1 inch = 0.6233 gallons), then the intensity is the
number of days per week (1/7 = 0.143, 3/7 = 0.429), and the seasonal percent should reflect the number of days per year that
irrigation occurs (e.g., 120/365 = 0.329).
If the efficiency metric is inches per day per square foot (converted to gallons, 1 inch = 0.6233 gallons), then the intensity is 1,
and the seasonal percent should reflect the number of days per year that irrigation occurs (e.g., 120/365 = 0.329).
The intensity of use for irrigation is set in the Intensity of Use Assumptions tab and can be set independently for different facility groups.

## Cooling Data
Cooling Data
This sheet calculates the volume of make-up water for cooling systems given parameter values from the Data Entry tab, and assumptions set below.
· |  | Cooling Area sq. ft. is read from Data Entry Tab and converted to flow rate (GPM) for each individual facility.
· |  | Seasonality of use is applied on the Water Use Calcs tab.
· |  | Conversion Factors and Assumptions:
· |  | If the cooling towers use the same parameters enter the information in Rows 8 and 9. Adjustments can be made to individual cooling towers by overriding the formula in the green cells for each tower.
Number of cycles
|  |  | Sq. Feet per Ton | 500 | Drift rate | 0.1% |  | 4 | Current
|  |  | GPM per Ton | 3 | Delta T | 10 |  | 10 | Optimal
· |  | Appendix A of the Guidebook & Toolbox provides an example of modifying the cooling tower parameters.
Rule of Thumb:
Recirculation flow is about 3 GPM per ton capacity
Drift rate (W), in the absence of manufacturer's data, may be assumed to be:
W = 0.3 to 1.0 percent of flow for a natural draft cooling tower
W = 0.1 to 0.3 percent of flow for an induced draft cooling tower
| HIDE THIS COLUMN | W = about 0.01 percent of flow if the cooling tower has windage drift eliminators
Green cells can be overwritten if cooling tower parameters different across Facilities.
| Individual Facility | Individual Facility | Areas | Use |  | Current |  | Optimal |  | Water Reduction (GPD) | % Reduction
| Terminal A |  |  |  | Tower Recirculation | 0 | GPM | 0 | GPM
Terminal A
| Terminal A | Cooling Area sq. ft. | 0 |  | Drift Rate | 0.1% | % | 0.1% | %
| Terminal A | Sq. Feet per Ton | 500 |  | Windage (Drift) | 0 | GPD | 0 | GPD | 0 | -
| Terminal A | GPM per Ton | 3
| Terminal A | Flow rate | 0 |  | Delta T | 10 | F | 10 | F
| Terminal A |  |  |  | Evaporation | 0 | GPD | 0 | GPD | 0 | -
Terminal A
| Terminal A |  |  |  | Cycles of Concentration | 4 | cycles | 10 | cycles
| Terminal A |  |  |  | Blowdown | 0 | GPD | 0 | GPD | 0 | -
| Terminal A |  | Maintenance | Cooling | Cooling Tower Makeup | 0 | GPD | 0 | GPD | 0 | -
| Terminal B |  |  |  | Tower Recirculation | 0 | GPM | 0 | GPM
Terminal B
| Terminal B | Cooling Area sq. ft. | 0 |  | Drift Rate | 0.1% | % | 0.1% | %
| Terminal B | Sq. Feet per Ton | 500 |  | Windage (Drift) | 0 | GPD | 0 | GPD | 0 | -
| Terminal B | GPM per Ton | 3
| Terminal B | Flow rate | 0 |  | Delta T | 10 | F | 10 | F
| Terminal B |  |  |  | Evaporation | 0 | GPD | 0 | GPD | 0 | -
Terminal B
| Terminal B |  |  |  | Cycles of Concentration | 4 | cycles | 10 | cycles
| Terminal B |  |  |  | Blowdown | 0 | GPD | 0 | GPD | 0 | -
| Terminal B |  | Maintenance | Cooling | Cooling Tower Makeup | 0 | GPD | 0 | GPD | 0 | -
| Terminal C |  |  |  | Tower Recirculation | 0 | GPM | 0 | GPM
Terminal C
| Terminal C | Cooling Area sq. ft. | 0 |  | Drift Rate | 0.1% | % | 0.1% | %
| Terminal C | Sq. Feet per Ton | 500 |  | Windage (Drift) | 0 | GPD | 0 | GPD | 0 | -
| Terminal C | GPM per Ton | 3
| Terminal C | Flow rate | 0 |  | Delta T | 10 | F | 10 | F
| Terminal C |  |  |  | Evaporation | 0 | GPD | 0 | GPD | 0 | -
Terminal C
| Terminal C |  |  |  | Cycles of Concentration | 4 | cycles | 10 | cycles
| Terminal C |  |  |  | Blowdown | 0 | GPD | 0 | GPD | 0 | -
| Terminal C |  | Maintenance | Cooling | Cooling Tower Makeup | 0 | GPD | 0 | GPD | 0 | -
| Terminal D |  |  |  | Tower Recirculation | 0 | GPM | 0 | GPM
Terminal D
| Terminal D | Cooling Area sq. ft. | 0 |  | Drift Rate | 0.1% | % | 0.1% | %
| Terminal D | Sq. Feet per Ton | 500 |  | Windage (Drift) | 0 | GPD | 0 | GPD | 0 | -
| Terminal D | GPM per Ton | 3
| Terminal D | Flow rate | 0 |  | Delta T | 10 | F | 10 | F
| Terminal D |  |  |  | Evaporation | 0 | GPD | 0 | GPD | 0 | -
Terminal D
| Terminal D |  |  |  | Cycles of Concentration | 4 | cycles | 10 | cycles
| Terminal D |  |  |  | Blowdown | 0 | GPD | 0 | GPD | 0 | -
| Terminal D |  | Maintenance | Cooling | Cooling Tower Makeup | 0 | GPD | 0 | GPD | 0 | -
| Terminal E |  |  |  | Tower Recirculation | 0 | GPM | 0 | GPM
Terminal E
| Terminal E | Cooling Area sq. ft. | 0 |  | Drift Rate | 0.1% | % | 0.1% | %
| Terminal E | Sq. Feet per Ton | 500 |  | Windage (Drift) | 0 | GPD | 0 | GPD | 0 | -
| Terminal E | GPM per Ton | 3
| Terminal E | Flow rate | 0 |  | Delta T | 10 | F | 10 | F
| Terminal E |  |  |  | Evaporation | 0 | GPD | 0 | GPD | 0 | -
Terminal E
| Terminal E |  |  |  | Cycles of Concentration | 4 | cycles | 10 | cycles
| Terminal E |  |  |  | Blowdown | 0 | GPD | 0 | GPD | 0 | -
| Terminal E |  | Maintenance | Cooling | Cooling Tower Makeup | 0 | GPD | 0 | GPD | 0 | -
| Office Building A |  |  |  | Tower Recirculation | 0 | GPM | 0 | GPM
Office Building A
| Office Building A | Cooling Area sq. ft. | 0 |  | Drift Rate | 0.1% | % | 0.1% | %
| Office Building A | Sq. Feet per Ton | 500 |  | Windage (Drift) | 0 | GPD | 0 | GPD | 0 | -
| Office Building A | GPM per Ton | 3
| Office Building A | Flow rate | 0 |  | Delta T | 10 | F | 10 | F
| Office Building A |  |  |  | Evaporation | 0 | GPD | 0 | GPD | 0 | -
Office Building A
| Office Building A |  |  |  | Cycles of Concentration | 4 | cycles | 10 | cycles
| Office Building A |  |  |  | Blowdown | 0 | GPD | 0 | GPD | 0 | -
| Office Building A |  | Maintenance | Cooling | Cooling Tower Makeup | 0 | GPD | 0 | GPD | 0 | -
| Office Building B |  |  |  | Tower Recirculation | 0 | GPM | 0 | GPM
Office Building B
| Office Building B | Cooling Area sq. ft. | 0 |  | Drift Rate | 0.1% | % | 0.1% | %
| Office Building B | Sq. Feet per Ton | 500 |  | Windage (Drift) | 0 | GPD | 0 | GPD | 0 | -
| Office Building B | GPM per Ton | 3
| Office Building B | Flow rate | 0 |  | Delta T | 10 | F | 10 | F
| Office Building B |  |  |  | Evaporation | 0 | GPD | 0 | GPD | 0 | -
Office Building B
| Office Building B |  |  |  | Cycles of Concentration | 4 | cycles | 10 | cycles
| Office Building B |  |  |  | Blowdown | 0 | GPD | 0 | GPD | 0 | -
| Office Building B |  | Maintenance | Cooling | Cooling Tower Makeup | 0 | GPD | 0 | GPD | 0 | -
| Office Building C |  |  |  | Tower Recirculation | 0 | GPM | 0 | GPM
Office Building C
| Office Building C | Cooling Area sq. ft. | 0 |  | Drift Rate | 0.1% | % | 0.1% | %
| Office Building C | Sq. Feet per Ton | 500 |  | Windage (Drift) | 0 | GPD | 0 | GPD | 0 | -
| Office Building C | GPM per Ton | 3
| Office Building C | Flow rate | 0 |  | Delta T | 10 | F | 10 | F
| Office Building C |  |  |  | Evaporation | 0 | GPD | 0 | GPD | 0 | -
Office Building C
| Office Building C |  |  |  | Cycles of Concentration | 4 | cycles | 10 | cycles
| Office Building C |  |  |  | Blowdown | 0 | GPD | 0 | GPD | 0 | -
| Office Building C |  | Maintenance | Cooling | Cooling Tower Makeup | 0 | GPD | 0 | GPD | 0 | -
| Office Building D |  |  |  | Tower Recirculation | 0 | GPM | 0 | GPM
Office Building D
| Office Building D | Cooling Area sq. ft. | 0 |  | Drift Rate | 0.1% | % | 0.1% | %
| Office Building D | Sq. Feet per Ton | 500 |  | Windage (Drift) | 0 | GPD | 0 | GPD | 0 | -
| Office Building D | GPM per Ton | 3
| Office Building D | Flow rate | 0 |  | Delta T | 10 | F | 10 | F
| Office Building D |  |  |  | Evaporation | 0 | GPD | 0 | GPD | 0 | -
Office Building D
| Office Building D |  |  |  | Cycles of Concentration | 4 | cycles | 10 | cycles
| Office Building D |  |  |  | Blowdown | 0 | GPD | 0 | GPD | 0 | -
| Office Building D |  | Maintenance | Cooling | Cooling Tower Makeup | 0 | GPD | 0 | GPD | 0 | -
| Office Building E |  |  |  | Tower Recirculation | 0 | GPM | 0 | GPM
Office Building E
| Office Building E | Cooling Area sq. ft. | 0 |  | Drift Rate | 0.1% | % | 0.1% | %
| Office Building E | Sq. Feet per Ton | 500 |  | Windage (Drift) | 0 | GPD | 0 | GPD | 0 | -
| Office Building E | GPM per Ton | 3
| Office Building E | Flow rate | 0 |  | Delta T | 10 | F | 10 | F
| Office Building E |  |  |  | Evaporation | 0 | GPD | 0 | GPD | 0 | -
Office Building E
| Office Building E |  |  |  | Cycles of Concentration | 4 | cycles | 10 | cycles
| Office Building E |  |  |  | Blowdown | 0 | GPD | 0 | GPD | 0 | -
| Office Building E |  | Maintenance | Cooling | Cooling Tower Makeup | 0 | GPD | 0 | GPD | 0 | -
| Rental Car Center A |  |  |  | Tower Recirculation | 0 | GPM | 0 | GPM
Rental Car Center A
| Rental Car Center A | Cooling Area sq. ft. | 0 |  | Drift Rate | 0.1% | % | 0.1% | %
| Rental Car Center A | Sq. Feet per Ton | 500 |  | Windage (Drift) | 0 | GPD | 0 | GPD | 0 | -
| Rental Car Center A | GPM per Ton | 3
| Rental Car Center A | Flow rate | 0 |  | Delta T | 10 | F | 10 | F
| Rental Car Center A |  |  |  | Evaporation | 0 | GPD | 0 | GPD | 0 | -
Rental Car Center A
| Rental Car Center A |  |  |  | Cycles of Concentration | 4 | cycles | 10 | cycles
| Rental Car Center A |  |  |  | Blowdown | 0 | GPD | 0 | GPD | 0 | -
| Rental Car Center A |  | Maintenance | Cooling | Cooling Tower Makeup | 0 | GPD | 0 | GPD | 0 | -
| Rental Car Center B |  |  |  | Tower Recirculation | 0 | GPM | 0 | GPM
Rental Car Center B
| Rental Car Center B | Cooling Area sq. ft. | 0 |  | Drift Rate | 0.1% | % | 0.1% | %
| Rental Car Center B | Sq. Feet per Ton | 500 |  | Windage (Drift) | 0 | GPD | 0 | GPD | 0 | -
| Rental Car Center B | GPM per Ton | 3
| Rental Car Center B | Flow rate | 0 |  | Delta T | 10 | F | 10 | F
| Rental Car Center B |  |  |  | Evaporation | 0 | GPD | 0 | GPD | 0 | -
Rental Car Center B
| Rental Car Center B |  |  |  | Cycles of Concentration | 4 | cycles | 10 | cycles
| Rental Car Center B |  |  |  | Blowdown | 0 | GPD | 0 | GPD | 0 | -
| Rental Car Center B |  | Maintenance | Cooling | Cooling Tower Makeup | 0 | GPD | 0 | GPD | 0 | -
| Rental Car Center C |  |  |  | Tower Recirculation | 0 | GPM | 0 | GPM
Rental Car Center C
| Rental Car Center C | Cooling Area sq. ft. | 0 |  | Drift Rate | 0.1% | % | 0.1% | %
| Rental Car Center C | Sq. Feet per Ton | 500 |  | Windage (Drift) | 0 | GPD | 0 | GPD | 0 | -
| Rental Car Center C | GPM per Ton | 3
| Rental Car Center C | Flow rate | 0 |  | Delta T | 10 | F | 10 | F
| Rental Car Center C |  |  |  | Evaporation | 0 | GPD | 0 | GPD | 0 | -
Rental Car Center C
| Rental Car Center C |  |  |  | Cycles of Concentration | 4 | cycles | 10 | cycles
| Rental Car Center C |  |  |  | Blowdown | 0 | GPD | 0 | GPD | 0 | -
| Rental Car Center C |  | Maintenance | Cooling | Cooling Tower Makeup | 0 | GPD | 0 | GPD | 0 | -
| Rental Car Center D |  |  |  | Tower Recirculation | 0 | GPM | 0 | GPM
Rental Car Center D
| Rental Car Center D | Cooling Area sq. ft. | 0 |  | Drift Rate | 0.1% | % | 0.1% | %
| Rental Car Center D | Sq. Feet per Ton | 500 |  | Windage (Drift) | 0 | GPD | 0 | GPD | 0 | -
| Rental Car Center D | GPM per Ton | 3
| Rental Car Center D | Flow rate | 0 |  | Delta T | 10 | F | 10 | F
| Rental Car Center D |  |  |  | Evaporation | 0 | GPD | 0 | GPD | 0 | -
Rental Car Center D
| Rental Car Center D |  |  |  | Cycles of Concentration | 4 | cycles | 10 | cycles
| Rental Car Center D |  |  |  | Blowdown | 0 | GPD | 0 | GPD | 0 | -
| Rental Car Center D |  | Maintenance | Cooling | Cooling Tower Makeup | 0 | GPD | 0 | GPD | 0 | -
| Rental Car Center E |  |  |  | Tower Recirculation | 0 | GPM | 0 | GPM
Rental Car Center E
| Rental Car Center E | Cooling Area sq. ft. | 0 |  | Drift Rate | 0.1% | % | 0.1% | %
| Rental Car Center E | Sq. Feet per Ton | 500 |  | Windage (Drift) | 0 | GPD | 0 | GPD | 0 | -
| Rental Car Center E | GPM per Ton | 3
| Rental Car Center E | Flow rate | 0 |  | Delta T | 10 | F | 10 | F
| Rental Car Center E |  |  |  | Evaporation | 0 | GPD | 0 | GPD | 0 | -
Rental Car Center E
| Rental Car Center E |  |  |  | Cycles of Concentration | 4 | cycles | 10 | cycles
| Rental Car Center E |  |  |  | Blowdown | 0 | GPD | 0 | GPD | 0 | -
| Rental Car Center E |  | Maintenance | Cooling | Cooling Tower Makeup | 0 | GPD | 0 | GPD | 0 | -
| Ground Transportation A |  |  |  | Tower Recirculation | 0 | GPM | 0 | GPM
Ground Transportation A
| Ground Transportation A | Cooling Area sq. ft. | 0 |  | Drift Rate | 0.1% | % | 0.1% | %
| Ground Transportation A | Sq. Feet per Ton | 500 |  | Windage (Drift) | 0 | GPD | 0 | GPD | 0 | -
| Ground Transportation A | GPM per Ton | 3
| Ground Transportation A | Flow rate | 0 |  | Delta T | 10 | F | 10 | F
| Ground Transportation A |  |  |  | Evaporation | 0 | GPD | 0 | GPD | 0 | -
Ground Transportation A
| Ground Transportation A |  |  |  | Cycles of Concentration | 4 | cycles | 10 | cycles
| Ground Transportation A |  |  |  | Blowdown | 0 | GPD | 0 | GPD | 0 | -
| Ground Transportation A |  | Maintenance | Cooling | Cooling Tower Makeup | 0 | GPD | 0 | GPD | 0 | -
| Ground Transportation B |  |  |  | Tower Recirculation | 0 | GPM | 0 | GPM
Ground Transportation B
| Ground Transportation B | Cooling Area sq. ft. | 0 |  | Drift Rate | 0.1% | % | 0.1% | %
| Ground Transportation B | Sq. Feet per Ton | 500 |  | Windage (Drift) | 0 | GPD | 0 | GPD | 0 | -
| Ground Transportation B | GPM per Ton | 3
| Ground Transportation B | Flow rate | 0 |  | Delta T | 10 | F | 10 | F
| Ground Transportation B |  |  |  | Evaporation | 0 | GPD | 0 | GPD | 0 | -
Ground Transportation B
| Ground Transportation B |  |  |  | Cycles of Concentration | 4 | cycles | 10 | cycles
| Ground Transportation B |  |  |  | Blowdown | 0 | GPD | 0 | GPD | 0 | -
| Ground Transportation B |  | Maintenance | Cooling | Cooling Tower Makeup | 0 | GPD | 0 | GPD | 0 | -
| Hotel A |  |  |  | Tower Recirculation | 0 | GPM | 0 | GPM
Hotel A
| Hotel A | Cooling Area sq. ft. | 0 |  | Drift Rate | 0.1% | % | 0.1% | %
| Hotel A | Sq. Feet per Ton | 500 |  | Windage (Drift) | 0 | GPD | 0 | GPD | 0 | -
| Hotel A | GPM per Ton | 3
| Hotel A | Flow rate | 0 |  | Delta T | 10 | F | 10 | F
| Hotel A |  |  |  | Evaporation | 0 | GPD | 0 | GPD | 0 | -
Hotel A
| Hotel A |  |  |  | Cycles of Concentration | 4 | cycles | 10 | cycles
| Hotel A |  |  |  | Blowdown | 0 | GPD | 0 | GPD | 0 | -
| Hotel A |  | Maintenance | Cooling | Cooling Tower Makeup | 0 | GPD | 0 | GPD | 0 | -
| Hotel B |  |  |  | Tower Recirculation | 0 | GPM | 0 | GPM
Hotel B
| Hotel B | Cooling Area sq. ft. | 0 |  | Drift Rate | 0.1% | % | 0.1% | %
| Hotel B | Sq. Feet per Ton | 500 |  | Windage (Drift) | 0 | GPD | 0 | GPD | 0 | -
| Hotel B | GPM per Ton | 3
| Hotel B | Flow rate | 0 |  | Delta T | 10 | F | 10 | F
| Hotel B |  |  |  | Evaporation | 0 | GPD | 0 | GPD | 0 | -
Hotel B
| Hotel B |  |  |  | Cycles of Concentration | 4 | cycles | 10 | cycles
| Hotel B |  |  |  | Blowdown | 0 | GPD | 0 | GPD | 0 | -
| Hotel B |  | Maintenance | Cooling | Cooling Tower Makeup | 0 | GPD | 0 | GPD | 0 | -
| Hotel C |  |  |  | Tower Recirculation | 0 | GPM | 0 | GPM
Hotel C
| Hotel C | Cooling Area sq. ft. | 0 |  | Drift Rate | 0.1% | % | 0.1% | %
| Hotel C | Sq. Feet per Ton | 500 |  | Windage (Drift) | 0 | GPD | 0 | GPD | 0 | -
| Hotel C | GPM per Ton | 3
| Hotel C | Flow rate | 0 |  | Delta T | 10 | F | 10 | F
| Hotel C |  |  |  | Evaporation | 0 | GPD | 0 | GPD | 0 | -
Hotel C
| Hotel C |  |  |  | Cycles of Concentration | 4 | cycles | 10 | cycles
| Hotel C |  |  |  | Blowdown | 0 | GPD | 0 | GPD | 0 | -
| Hotel C |  | Maintenance | Cooling | Cooling Tower Makeup | 0 | GPD | 0 | GPD | 0 | -
| Hotel D |  |  |  | Tower Recirculation | 0 | GPM | 0 | GPM
Hotel D
| Hotel D | Cooling Area sq. ft. | 0 |  | Drift Rate | 0.1% | % | 0.1% | %
| Hotel D | Sq. Feet per Ton | 500 |  | Windage (Drift) | 0 | GPD | 0 | GPD | 0 | -
| Hotel D | GPM per Ton | 3
| Hotel D | Flow rate | 0 |  | Delta T | 10 | F | 10 | F
| Hotel D |  |  |  | Evaporation | 0 | GPD | 0 | GPD | 0 | -
Hotel D
| Hotel D |  |  |  | Cycles of Concentration | 4 | cycles | 10 | cycles
| Hotel D |  |  |  | Blowdown | 0 | GPD | 0 | GPD | 0 | -
| Hotel D |  | Maintenance | Cooling | Cooling Tower Makeup | 0 | GPD | 0 | GPD | 0 | -
| Hotel E |  |  |  | Tower Recirculation | 0 | GPM | 0 | GPM
Hotel E
| Hotel E | Cooling Area sq. ft. | 0 |  | Drift Rate | 0.1% | % | 0.1% | %
| Hotel E | Sq. Feet per Ton | 500 |  | Windage (Drift) | 0 | GPD | 0 | GPD | 0 | -
| Hotel E | GPM per Ton | 3
| Hotel E | Flow rate | 0 |  | Delta T | 10 | F | 10 | F
| Hotel E |  |  |  | Evaporation | 0 | GPD | 0 | GPD | 0 | -
Hotel E
| Hotel E |  |  |  | Cycles of Concentration | 4 | cycles | 10 | cycles
| Hotel E |  |  |  | Blowdown | 0 | GPD | 0 | GPD | 0 | -
| Hotel E |  | Maintenance | Cooling | Cooling Tower Makeup | 0 | GPD | 0 | GPD | 0 | -
| Central Heating/Cooling Plant |  |  |  | Tower Recirculation | 0 | GPM | 0 | GPM
Central Heating/Cooling Plant
| Central Heating/Cooling Plant | Cooling Area sq. ft. | 0 |  | Drift Rate | 0.1% | % | 0.1% | %
| Central Heating/Cooling Plant | Sq. Feet per Ton | 500 |  | Windage (Drift) | 0 | GPD | 0 | GPD | 0 | -
| Central Heating/Cooling Plant | GPM per Ton | 3
| Central Heating/Cooling Plant | Flow rate | 0 |  | Delta T | 10 | F | 10 | F
| Central Heating/Cooling Plant |  |  |  | Evaporation | 0 | GPD | 0 | GPD | 0 | -
Central Heating/Cooling Plant
| Central Heating/Cooling Plant |  |  |  | Cycles of Concentration | 4 | cycles | 10 | cycles
| Central Heating/Cooling Plant |  |  |  | Blowdown | 0 | GPD | 0 | GPD | 0 | -
| Central Heating/Cooling Plant |  | Maintenance | Cooling | Cooling Tower Makeup | 0 | GPD | 0 | GPD | 0 | -
| Tenant A |  |  |  | Tower Recirculation | 0 | GPM | 0 | GPM
Tenant A
| Tenant A | Cooling Area sq. ft. | 0 |  | Drift Rate | 0.1% | % | 0.1% | %
| Tenant A | Sq. Feet per Ton | 500 |  | Windage (Drift) | 0 | GPD | 0 | GPD | 0 | -
| Tenant A | GPM per Ton | 3
| Tenant A | Flow rate | 0 |  | Delta T | 10 | F | 10 | F
| Tenant A |  |  |  | Evaporation | 0 | GPD | 0 | GPD | 0 | -
Tenant A
| Tenant A |  |  |  | Cycles of Concentration | 4 | cycles | 10 | cycles
| Tenant A |  |  |  | Blowdown | 0 | GPD | 0 | GPD | 0 | -
| Tenant A |  | Maintenance | Cooling | Cooling Tower Makeup | 0 | GPD | 0 | GPD | 0 | -
| Tenant B |  |  |  | Tower Recirculation | 0 | GPM | 0 | GPM
Tenant B
| Tenant B | Cooling Area sq. ft. | 0 |  | Drift Rate | 0.1% | % | 0.1% | %
| Tenant B | Sq. Feet per Ton | 500 |  | Windage (Drift) | 0 | GPD | 0 | GPD | 0 | -
| Tenant B | GPM per Ton | 3
| Tenant B | Flow rate | 0 |  | Delta T | 10 | F | 10 | F
| Tenant B |  |  |  | Evaporation | 0 | GPD | 0 | GPD | 0 | -
Tenant B
| Tenant B |  |  |  | Cycles of Concentration | 4 | cycles | 10 | cycles
| Tenant B |  |  |  | Blowdown | 0 | GPD | 0 | GPD | 0 | -
| Tenant B |  | Maintenance | Cooling | Cooling Tower Makeup | 0 | GPD | 0 | GPD | 0 | -
| Tenant C |  |  |  | Tower Recirculation | 0 | GPM | 0 | GPM
Tenant C
| Tenant C | Cooling Area sq. ft. | 0 |  | Drift Rate | 0.1% | % | 0.1% | %
| Tenant C | Sq. Feet per Ton | 500 |  | Windage (Drift) | 0 | GPD | 0 | GPD | 0 | -
| Tenant C | GPM per Ton | 3
| Tenant C | Flow rate | 0 |  | Delta T | 10 | F | 10 | F
| Tenant C |  |  |  | Evaporation | 0 | GPD | 0 | GPD | 0 | -
Tenant C
| Tenant C |  |  |  | Cycles of Concentration | 4 | cycles | 10 | cycles
| Tenant C |  |  |  | Blowdown | 0 | GPD | 0 | GPD | 0 | -
| Tenant C |  | Maintenance | Cooling | Cooling Tower Makeup | 0 | GPD | 0 | GPD | 0 | -
| Tenant D |  |  |  | Tower Recirculation | 0 | GPM | 0 | GPM
Tenant D
| Tenant D | Cooling Area sq. ft. | 0 |  | Drift Rate | 0.1% | % | 0.1% | %
| Tenant D | Sq. Feet per Ton | 500 |  | Windage (Drift) | 0 | GPD | 0 | GPD | 0 | -
| Tenant D | GPM per Ton | 3
| Tenant D | Flow rate | 0 |  | Delta T | 10 | F | 10 | F
| Tenant D |  |  |  | Evaporation | 0 | GPD | 0 | GPD | 0 | -
Tenant D
| Tenant D |  |  |  | Cycles of Concentration | 4 | cycles | 10 | cycles
| Tenant D |  |  |  | Blowdown | 0 | GPD | 0 | GPD | 0 | -
| Tenant D |  | Maintenance | Cooling | Cooling Tower Makeup | 0 | GPD | 0 | GPD | 0 | -
| Tenant E |  |  |  | Tower Recirculation | 0 | GPM | 0 | GPM
Tenant E
| Tenant E | Cooling Area sq. ft. | 0 |  | Drift Rate | 0.1% | % | 0.1% | %
| Tenant E | Sq. Feet per Ton | 500 |  | Windage (Drift) | 0 | GPD | 0 | GPD | 0 | -
| Tenant E | GPM per Ton | 3
| Tenant E | Flow rate | 0 |  | Delta T | 10 | F | 10 | F
| Tenant E |  |  |  | Evaporation | 0 | GPD | 0 | GPD | 0 | -
Tenant E
| Tenant E |  |  |  | Cycles of Concentration | 4 | cycles | 10 | cycles
| Tenant E |  |  |  | Blowdown | 0 | GPD | 0 | GPD | 0 | -
| Tenant E |  | Maintenance | Cooling | Cooling Tower Makeup | 0 | GPD | 0 | GPD | 0 | -

## Intensity of Use Assumptions
Intensity of Use Assumptions
· | The Intensity value reflects the frequency of fixture use per day and should correspond with definition of efficiency and units for each end use.
For example, restroom fixtures in terminals correspond with frequency of use per passenger: one use per passenger.
However, restroom fixtures for other facilities correspond with frequency of use per employee: four uses per employee per day.
· | The value for landscaping irrigation must be in coordination with the irrigation requierment (efficiency level).
See the discussion on the Irrigation tab.
There are separate landscape intensity parameters for different facilities to reflect independent watering schedules at different locations.
· | Green shaded cells (Column J) can be overwritten to change the Intensity of Use Assumptions
· | Note that changing a value will affect all facilities with the same Area, End Use & Associated Unit.
| Areas | Hide This Column | Use | Hide This Column | Hide This Column | Associated unit | Efficiency Descriptions | Intensity of Use | Intensity of Use Description | Comments
| Restrooms | Restrooms | Toilets | Terminals | Toilets | Passengers | gallons per flush | 0.625 | flushes per unit per day | Passengers visit restroom 1 per day
| Terminals | Restrooms |  | Terminals | Toilets |  |  |  | I per female passenger | passengers are 50/50 male/female
|  | Restrooms |  | Terminals | Toilets |  |  |  | 0.25 per male passenger | males use toilets 1/4 and urinals 3/4 per visit
|  | Restrooms | Urinals | Terminals | Urinals | Passengers | gallons per flush | 0.375 | flushes per unit per day | females use toilets 1 per visit
|  | Restrooms |  | Terminals | Urinals |  |  |  | 0.75 per male passenger
|  | Restrooms | Faucets | Terminals | Faucets | Passengers | gallon per minute | 0.16667 | minutes per unit per day | one use per visit
|  | Restrooms |  | Terminals | Faucets |  |  |  | 10 seconds per use
| Restrooms | Restrooms | Toilets | Office Buildings | Toilets | Employees | gallons per flush | 2.5 | flushes per unit per day | Employees visit restroom 4 per day
|  | Restrooms |  | Office Buildings | Toilets |  |  |  | I per female employee | employees are 50/50 male/female
|  | Restrooms |  | Office Buildings | Toilets |  |  |  | 0.25 per male employee | males use toilets 1/4 and urinals 3/4 per visit
|  | Restrooms | Urinals | Office Buildings | Urinals | Employees | gallons per flush | 1.5 | flushes per unit per day | females use toilets 1 per visit
|  | Restrooms |  | Office Buildings | Urinals |  |  |  | 0.75 per male employee
|  | Restrooms | Faucets | Office Buildings | Faucets | Employees | gallon per minute | 0.66667 | minutes per unit per day | one use per visit
|  | Restrooms |  | Office Buildings | Faucets |  |  |  | 10 seconds per use
| Break rooms | Break rooms | Faucets |  | Faucets | Employees | gallon per minute | 0.16667 | minutes per unit per day | one use per employee per day
|  | Break rooms |  |  | Faucets |  |  |  | 10 seconds per use
| Guestrooms | Guestrooms | Toilets |  | Toilets | Occupied Guest Room | gallons per flush | 3 | flushes per unit per day
|  | Guestrooms | Showers |  | Showers | Occupied Guest Room | gallon per minute | 1 | minutes per unit per day
|  | Guestrooms | Faucets |  | Faucets | Occupied Guest Room | gallon per minute | 0.16667 | minutes per unit per day
|  | Guestrooms |  |  | Faucets |  |  |  | 10 seconds per use
| Food Service | Food Service | Kitchen faucets |  | Kitchen faucets | Meals Served | gallon per minute | 1 | minutes per unit per day
|  | Food Service | Pre-rinse spray valves |  | Pre-rinse spray valves | Meals Served | gallon per minute | 0.02 | minutes per unit per day | 1 minute of rinse per 50 meals served
|  | Food Service | Dishwashers |  | Dishwashers | Meals Served | gallons per rack | 0.05 | uses per unit per day | one load per 20 meals
|  | Food Service |  |  | Dishwashers |  |  |  | one load per 20 meals
|  | Food Service | Ice machines | Terminals | Ice machines | Meals Served | gallons per lb ice | 0.5 | lbs ice per meal
|  | Food Service | Terminals |  | Ice machines
|  | Food Service | Ice machines | Hotels | Ice machines | Occupied Guest Room | gallons per lb ice | 0.5 | lbs ice per room
|  | Food Service | Hotels |  | Ice machines
| Flight kitchens | Flight kitchens | Kitchen faucets |  | Kitchen faucets | Meals Served | gallon per minute | 1 | minutes per unit per day
|  | Flight kitchens | Dishwashers |  | Dishwashers | Meals Served | gallons per rack | 0.05 | uses per unit per day
|  | Flight kitchens |  |  | Dishwashers |  |  |  | one load per 20 meals
|  | Flight kitchens | Ice machines |  | Ice machines | Meals Served | gallons per lb ice | 1 | lb ice per meal
| Maintenance | Maintenance | Boiler |  | Boiler | Number of Boilers | gallons per day | 1 | uses per unit per day
|  | Maintenance | Cooling |  | Cooling | Cooling Area sq. ft. | see Cooling Data
|  | Maintenance | Swimming Pool |  | Swimming Pool | square feet | gallons per day per sq. ft. | 1 | uses per unit per day
|  | Maintenance | Laundry |  | Laundry | Occupied Guest Room | gallons per lb laundry | 10 | lbs per day per room
|  | Maintenance | Training |  | Training | Training events | gallons per day per unit | 1 | uses per unit per day
|  | Maintenance | Pavement cleaning | Rental Car Center | Pavement cleaning | Rentals | gallons per day per unit | 0.001 | mile of street cleaned per day | assume 1 mile of pavement per 1000 passengers served
|  | Maintenance | Rental Car Center |  | Pavement cleaning
|  | Maintenance | Pavement cleaning | Ground Transportation | Pavement cleaning | Passengers | gallons per day per unit | 0.001 | mile of street cleaned per day | assume 1 mile of pavement per 1000 passengers served
|  | Maintenance | Ground Transportation |  | Pavement cleaning
|  | Maintenance | Pavement cleaning | Parking | Pavement cleaning | Vehicles | gallons per day per unit | 0.001 | mile of street cleaned per day | assume 1 mile of pavement per 1000 vehicles
|  | Maintenance | Parking |  | Pavement cleaning
|  | Maintenance | Pavement cleaning | Maintenance & Services | Pavement cleaning | Flights | gallons per day per unit | 0.002 | mile of street cleaned per day | assume 1 mile of pavement per 500 flights
|  | Maintenance | Vehicle washing | Rental Car Center | Vehicle washing | Rentals | gallons per day per unit | 1 | uses per unit per day | Assume 1 wash per rental
|  | Maintenance | Rental Car Center |  | Vehicle washing
|  | Maintenance | Vehicle washing | Ground Transportation | Vehicle washing | Passengers | gallons per day per unit | 0.0002 | uses per unit per day | assume 1 vehicle wash per 5000 passengers
|  | Maintenance | Ground Transportation |  | Vehicle washing
|  | Maintenance | Vehicle washing | Parking | Vehicle washing | Vehicles | gallons per day per unit | 0.0002 | uses per unit per day | assume 1 vehicle wash per 5000 vehicles
|  | Maintenance | Parking |  | Vehicle washing
|  | Maintenance | Vehicle washing | Fire and Police Stations | Vehicle washing | Employees | gallons per day per unit | 0.02 | uses per unit per day | assume 1 vehicle wash per 50 employees
|  | Maintenance | Fire and Police Stations |  | Vehicle washing
|  | Maintenance | Snow removal |  | Snow removal | Flights | gallons per day per unit | 1 | uses per unit per day
|  | Maintenance | Fleet vehicle washing |  | Fleet vehicle washing | Flights | gallons per day per unit | 1 | uses per unit per day
|  | Maintenance | Runway rubber removal |  | Runway rubber removal | Flights | gallons per day per unit | 1 | uses per unit per day
| Aircraft | Aircraft | Aircraft cleaning |  | Aircraft cleaning | Flights | gallons per day per unit | 1 | uses per unit per day
|  | Aircraft | Onboard aircraft water |  | Onboard aircraft water | Flights | gallons per day per unit | 1 | uses per unit per day
|  | Aircraft | Deicing |  | Deicing | Flights | gallons per day per unit | 1 | uses per unit per day
| Landscaping | Landscaping | Outdoor irrigation | Terminals | Outdoor irrigation | Sq feet of landscape | gallons per sq. ft. | 0.0027397 | irrigation applications per day
|  | Landscaping | Terminals |  | Outdoor irrigation
|  | Landscaping | Outdoor irrigation | Office Buildings | Outdoor irrigation | Sq feet of landscape | gallons per sq. ft. | 0.0027397 | irrigation applications per day
|  | Landscaping | Office Buildings |  | Outdoor irrigation
|  | Landscaping | Outdoor irrigation | Rental Car Center | Outdoor irrigation | Sq feet of landscape | gallons per sq. ft. | 0.0027397 | irrigation applications per day
|  | Landscaping | Rental Car Center |  | Outdoor irrigation
|  | Landscaping | Outdoor irrigation | Ground Transportation | Outdoor irrigation | Sq feet of landscape | gallons per sq. ft. | 0.0027397 | irrigation applications per day
|  | Landscaping | Ground Transportation |  | Outdoor irrigation
|  | Landscaping | Outdoor irrigation | Parking | Outdoor irrigation | Sq feet of landscape | gallons per sq. ft. | 0.0027397 | irrigation applications per day
|  | Landscaping | Parking |  | Outdoor irrigation
|  | Landscaping | Outdoor irrigation | Fire and Police Stations | Outdoor irrigation | Sq feet of landscape | gallons per sq. ft. | 0.0027397 | irrigation applications per day
|  | Landscaping | Fire and Police Stations |  | Outdoor irrigation
|  | Landscaping | Outdoor irrigation | Hotels | Outdoor irrigation | Sq feet of landscape | gallons per sq. ft. | 0.0027397 | irrigation applications per day
|  | Landscaping | Hotels |  | Outdoor irrigation
|  | Landscaping | Outdoor irrigation | Airlines/Cargo Hangars | Outdoor irrigation | Sq feet of landscape | gallons per sq. ft. | 0.0027397 | irrigation applications per day
|  | Landscaping | Airlines/Cargo Hangars |  | Outdoor irrigation
| Other | Other | Other 1 |  | Other 1 | Other 1 Undefined Unit | gallons per day per unit | 1 | uses per unit per day
|  | Other | Other 2 |  | Other 2 | Other 2 Undefined Unit | gallons per day per unit | 1 | uses per unit per day
|  | Other | Other 3 |  | Other 3 | Other 3 Undefined Unit | gallons per day per unit | 1 | uses per unit per day

## Level of Efficiency Assumptions
Level of Efficiency Assumptions
· | Efficiency values represent the least efficient (E3), standard efficiency (E2) and most efficient (E1)volume of water per use event for each end use.
Values should correspond with the range of fixture volumes as indicated in Detailed Fixture data.
The definition of a "use event" should correspond with the associated Intensity value definition for each end use.
· | Note that where the water use metric is unknown the levels of efficiency are relative.
For example: low efficiency (10), 25% more efficient (7.5) and 50% more efficient (5).
· | Values for landscape irrigation are read from Irrigation tab.
· | Green shaded cells (Column J) can be overwritten to change the Intensity of Use Assumptions
· | Note that changing a value will affect all facilities with the same Area & End Use. | HIDE THIS COLUMN |  | HIDE THIS COLUMN |  | HIDE THIS COLUMN
| Areas | Areas | Use | Use | Associated unit | Area&Use | Levels of Efficiency |  | Efficiency Descriptions | Comments
| Restrooms | Restrooms | Toilets | Toilets | Passengers/employees | Restrooms-Toilets | E3 | 3.5 | gallons per flush
|  | Restrooms |  | Toilets |  | Restrooms-Toilets | E2 | 1.6 | gallons per flush
|  | Restrooms |  | Toilets |  | Restrooms-Toilets | E1 | 1.28 | gallons per flush
|  | Restrooms | Urinals | Urinals | Passengers/employees | Restrooms-Urinals | E3 | 2 | gallons per flush | could be 2.0 or 3.5 or more gpf
|  | Restrooms |  | Urinals |  | Restrooms-Urinals | E2 | 1 | gallons per flush | could be 1.0 or 1.5 gpf
|  | Restrooms |  | Urinals |  | Restrooms-Urinals | E1 | 0.125 | gallons per flush | could be non-water or 0.125 gpf
|  | Restrooms | Faucets | Faucets | Passengers/employees | Restrooms-Faucets | E3 | 2 | gallon per minute | could be 2.0 or 2.5 or more GPM
|  | Restrooms |  | Faucets |  | Restrooms-Faucets | E2 | 1 | gallon per minute | could be 1.0 or 1.5 GPM
|  | Restrooms |  | Faucets |  | Restrooms-Faucets | E1 | 0.5 | gallon per minute
| Break rooms | Break rooms | Faucets | Faucets | Employees | Break rooms-Faucets | E3 | 2 | gallon per minute
|  | Break rooms |  | Faucets |  | Break rooms-Faucets | E2 | 1 | gallon per minute
|  | Break rooms |  | Faucets |  | Break rooms-Faucets | E1 | 0.5 | gallon per minute
| Guestrooms | Guestrooms | Toilets | Toilets | Occupied Guest Room | Guestrooms-Toilets | E3 | 3.5 | gallons per flush
|  | Guestrooms |  | Toilets |  | Guestrooms-Toilets | E2 | 1.6 | gallons per flush
|  | Guestrooms |  | Toilets |  | Guestrooms-Toilets | E1 | 1.28 | gallons per flush
|  | Guestrooms | Showers | Showers | Occupied Guest Room | Guestrooms-Showers | E3 | 3 | gallon per minute | could be 2.5 or 3.0 or more GPM
|  | Guestrooms |  | Showers |  | Guestrooms-Showers | E2 | 2 | gallon per minute | could be 1.5 or 2.0 GPM
|  | Guestrooms |  | Showers |  | Guestrooms-Showers | E1 | 1 | gallon per minute | could be 0.5 or 1.0 GPM
|  | Guestrooms | Faucets | Faucets | Occupied Guest Room | Guestrooms-Faucets | E3 | 2 | gallon per minute
|  | Guestrooms |  | Faucets |  | Guestrooms-Faucets | E2 | 1 | gallon per minute
|  | Guestrooms |  | Faucets |  | Guestrooms-Faucets | E1 | 0.5 | gallon per minute
| Food Service | Food Service | Kitchen faucets | Kitchen faucets | Meals Served | Food Service-Kitchen faucets | E3 | 2 | gallon per minute
|  | Food Service |  | Kitchen faucets |  | Food Service-Kitchen faucets | E2 | 1 | gallon per minute
|  | Food Service |  | Kitchen faucets |  | Food Service-Kitchen faucets | E1 | 0.5 | gallon per minute
|  | Food Service | Pre-rinse spray valves | Pre-rinse spray valves | Meals Served | Food Service-Pre-rinse spray valves | E3 | 3 | gallon per minute | could be 2.5 or more GPM
|  | Food Service |  | Pre-rinse spray valves |  | Food Service-Pre-rinse spray valves | E2 | 2 | gallon per minute | could be 1.6 or 2.0 GPM
|  | Food Service |  | Pre-rinse spray valves |  | Food Service-Pre-rinse spray valves | E1 | 1.28 | gallon per minute
|  | Food Service | Dishwashers | Dishwashers | Meals Served | Food Service-Dishwashers | E3 | 4.5 | gallons per rack
|  | Food Service |  | Dishwashers |  | Food Service-Dishwashers | E2 | 2.5 | gallons per rack
|  | Food Service |  | Dishwashers |  | Food Service-Dishwashers | E1 | 1 | gallons per rack
|  | Food Service | Ice machines | Ice machines | Meals Served | Food Service-Ice machines | E3 | 1.5 | gallons per lb ice | inefficient
|  | Food Service |  | Ice machines | Occupied Guest Room | Food Service-Ice machines | E2 | 0.25 | gallons per lb ice | 25% more efficient
|  | Food Service |  | Ice machines |  | Food Service-Ice machines | E1 | 0.12 | gallons per lb ice | air cooled
| Flight kitchens | Flight kitchens | Kitchen faucets | Kitchen faucets | Meals Served | Flight kitchens-Kitchen faucets | E3 | 2 | gallon per minute
|  | Flight kitchens |  | Kitchen faucets |  | Flight kitchens-Kitchen faucets | E2 | 1 | gallon per minute
|  | Flight kitchens |  | Kitchen faucets |  | Flight kitchens-Kitchen faucets | E1 | 0.5 | gallon per minute
|  | Flight kitchens | Dishwashers | Dishwashers | Meals Served | Flight kitchens-Dishwashers | E3 | 4.5 | gallons per rack
|  | Flight kitchens |  | Dishwashers |  | Flight kitchens-Dishwashers | E2 | 2.5 | gallons per rack
|  | Flight kitchens |  | Dishwashers |  | Flight kitchens-Dishwashers | E1 | 1 | gallons per rack
|  | Flight kitchens | Ice machines | Ice machines | Meals Served | Flight kitchens-Ice machines | E3 | 1.5 | gallons per lb ice | inefficient
|  | Flight kitchens |  | Ice machines |  | Flight kitchens-Ice machines | E2 | 0.25 | gallons per lb ice | 25% more efficient
|  | Flight kitchens |  | Ice machines |  | Flight kitchens-Ice machines | E1 | 0.12 | gallons per lb ice | air cooled
| Maintenance | Maintenance | Boiler | Boiler | Number of Boilers | Maintenance-Boiler | E3 | 100 | gallons per day | inefficient
|  | Maintenance |  | Boiler |  | Maintenance-Boiler | E2 | 75 | gallons per day | 25% more efficient
|  | Maintenance |  | Boiler |  | Maintenance-Boiler | E1 | 50 | gallons per day | 50% more efficient
|  | Maintenance | Cooling | Cooling | Cooling Area sq. ft. | Maintenance-Cooling | E3
|  | Maintenance |  | Cooling |  | Maintenance-Cooling | E2 |  | see Cooling Data
|  | Maintenance |  | Cooling |  | Maintenance-Cooling | E1
|  | Maintenance | Swimming Pool | Swimming Pool | square feet | Maintenance-Swimming Pool | E3 | 10 | gallons per day per sq. ft. | inefficient
|  | Maintenance |  | Swimming Pool |  | Maintenance-Swimming Pool | E2 | 7.5 | gallons per day per sq. ft. | 25% more efficient
|  | Maintenance |  | Swimming Pool |  | Maintenance-Swimming Pool | E1 | 5 | gallons per day per sq. ft. | 50% more efficient
|  | Maintenance | Laundry | Laundry | Occupied Guest Room | Maintenance-Laundry | E3 | 3.5 | gallons per lb laundry | inefficient
|  | Maintenance |  | Laundry |  | Maintenance-Laundry | E2 | 2.5 | gallons per lb laundry | 25% more efficient
|  | Maintenance |  | Laundry |  | Maintenance-Laundry | E1 | 1.5 | gallons per lb laundry | 50% more efficient
|  | Maintenance | Training | Training | Training events | Maintenance-Training | E3 | 10 | gallons per day per unit | inefficient
|  | Maintenance |  | Training |  | Maintenance-Training | E2 | 7.5 | gallons per day per unit | 25% more efficient
|  | Maintenance |  | Training |  | Maintenance-Training | E1 | 5 | gallons per day per unit | 50% more efficient
|  | Maintenance | Pavement cleaning | Pavement cleaning | Passengers/Rentals/vehicles | Maintenance-Pavement cleaning | E3 | 10 | gallons per day per unit | inefficient
|  | Maintenance |  | Pavement cleaning |  | Maintenance-Pavement cleaning | E2 | 7.5 | gallons per day per unit | 25% more efficient
|  | Maintenance |  | Pavement cleaning |  | Maintenance-Pavement cleaning | E1 | 5 | gallons per day per unit | 50% more efficient
|  | Maintenance | Vehicle washing | Vehicle washing | Rentals/vehicles | Maintenance-Vehicle washing | E3 | 80 | gallons per day per unit | No reclaim
|  | Maintenance |  | Vehicle washing |  | Maintenance-Vehicle washing | E2 | 40 | gallons per day per unit | Reclaim
|  | Maintenance |  | Vehicle washing |  | Maintenance-Vehicle washing | E1 | 30 | gallons per day per unit | Maximum reclaim
|  | Maintenance | Snow removal | Snow removal | Flights | Maintenance-Snow removal | E3 | 10 | gallons per flight | least efficient
|  | Maintenance |  | Snow removal |  | Maintenance-Snow removal | E2 | 7.5 | gallons per flight | 25% more efficient
|  | Maintenance |  | Snow removal |  | Maintenance-Snow removal | E1 | 5 | gallons per flight | 50% more efficient
|  | Maintenance | Fleet vehicle washing | Fleet vehicle washing | Flights | Maintenance-Fleet vehicle washing | E3 | 10 | gallons per flight | least efficient
|  | Maintenance |  | Fleet vehicle washing |  | Maintenance-Fleet vehicle washing | E2 | 7.5 | gallons per flight | 25% more efficient
|  | Maintenance |  | Fleet vehicle washing |  | Maintenance-Fleet vehicle washing | E1 | 5 | gallons per flight | 50% more efficient
|  | Maintenance | Runway rubber removal | Runway rubber removal | Flights | Maintenance-Runway rubber removal | E3 | 10 | gallons per flight | least efficient
|  | Maintenance |  | Runway rubber removal |  | Maintenance-Runway rubber removal | E2 | 7.5 | gallons per flight | 25% more efficient
|  | Maintenance |  | Runway rubber removal |  | Maintenance-Runway rubber removal | E1 | 5 | gallons per flight | 50% more efficient
| Aircraft | Aircraft | Aircraft cleaning | Aircraft cleaning | Flights | Aircraft-Aircraft cleaning | E3 | 10 | gallons per flight | least efficient
|  | Aircraft |  | Aircraft cleaning |  | Aircraft-Aircraft cleaning | E2 | 7.5 | gallons per flight | 25% more efficient
|  | Aircraft |  | Aircraft cleaning |  | Aircraft-Aircraft cleaning | E1 | 5 | gallons per flight | 50% more efficient
|  | Aircraft | Onboard aircraft water | Onboard aircraft water | Flights | Aircraft-Onboard aircraft water | E3 | 10 | gallons per flight | least efficient
|  | Aircraft |  | Onboard aircraft water |  | Aircraft-Onboard aircraft water | E2 | 7.5 | gallons per flight | 25% more efficient
|  | Aircraft |  | Onboard aircraft water |  | Aircraft-Onboard aircraft water | E1 | 5 | gallons per flight | 50% more efficient
|  | Aircraft | Deicing | Deicing | Flights | Aircraft-Deicing | E3 | 20 | gallons per flight | least efficient
|  | Aircraft |  | Deicing |  | Aircraft-Deicing | E2 | 10 | gallons per flight | 25% more efficient
|  | Aircraft |  | Deicing |  | Aircraft-Deicing | E1 | 5 | gallons per flight | 50% more efficient
| Landscaping | Landscaping | Outdoor irrigation | Outdoor irrigation | Sq feet of landscape | Landscaping-Outdoor irrigation | E3 | 28.6 | gallons per sq. ft. | Maximum range from Irrigation tab
|  | Landscaping |  | Outdoor irrigation |  | Landscaping-Outdoor irrigation | E2 | 13.9808 | gallons per sq. ft. | Average range from Irrigation tab
|  | Landscaping |  | Outdoor irrigation |  | Landscaping-Outdoor irrigation | E1 | 0.59137 | gallons per sq. ft. | Minimum range from Irrigation tab
| Other | Other | Other 1 | Other 1 | Other 1 Undefined Unit | Other-Other 1 | E3 | 10 | gallons per day per unit | least efficient
|  | Other |  | Other 1 |  | Other-Other 1 | E2 | 7.5 | gallons per day per unit | 25% more efficient
|  | Other |  | Other 1 |  | Other-Other 1 | E1 | 5 | gallons per day per unit | 50% more efficient
|  | Other | Other 2 | Other 2 | Other 2 Undefined Unit | Other-Other 2 | E3 | 10 | gallons per day per unit | least efficient
|  | Other |  | Other 2 |  | Other-Other 2 | E2 | 7.5 | gallons per day per unit | 25% more efficient
|  | Other |  | Other 2 |  | Other-Other 2 | E1 | 5 | gallons per day per unit | 50% more efficient
|  | Other | Other 3 | Other 3 | Other 3 Undefined Unit | Other-Other 3 | E3 | 10 | gallons per day per unit | least efficient
|  | Other |  | Other 3 |  | Other-Other 3 | E2 | 7.5 | gallons per day per unit | 25% more efficient
|  | Other |  | Other 3 |  | Other-Other 3 | E1 | 5 | gallons per day per unit | 50% more efficient

## Calibrate & Verify
Calibrate & Verify
Use the 3 tables in this tab to compare the estimated water use with the actual (metered) water use.
· | The first table is the User entered water use. The second table is the estimated water use. And the third table is the difference.
Table 4. Actual Usage (Column G) is read from the Data Entry tab.
Table 5. Estimated Use (Column O) is read from Summary Tables tab.
Table 6. (to the right) calculates difference between the model Estimated Current Use and Actual data.
Note that if the difference is positive, then the Estimated value is higher than Actual value.
· | If differences are significant, then user should reassess model inputs to better reflect facility conditions.
See Toolbox Tool #1 for a discussion of the recommended 4 step calibration process.
· | Remember to save a copy of the original file prior to making adjustments for comparison! (e.g., MyAirport Sept 2015 Initial.xls & MyAirport Sept 2015 Adjusted.xls) |  |  | HIDE THIS COLUMN
· | Come back to these tables throughout the adjustment process to gauge progress in calibrating the model.
| You may also need to view the End Use tab to identify appropriate adjustments to the model inputs as described in Toolbox Tool #1. | [16 empty] | HIDE THIS COLUMN
|  |  |  | HIDE THIS COLUMN | [6 empty] | HIDE THIS COLUMN |  |  |  | Table 6. Differences between Estimated and Actual
| Table 4. Actual Water Usage ( from Data Entry) | [6 empty] | Table 5. Estimated Water Use by Individual Facility | [6 empty] | If the difference is positive, then the Estimated value is higher than Actual.
| Facility Group | Facility GPD | %Total Use | Individual Facilities | Individual Facilities | GPD | %Total Use | Facility Group | Facility GPD | %Total Use | Individual Facilities | Individual Facilities | GPD | %Total Use | Facility Group | Facility GPD | %Diff | Individual Facilities | Individual Facilities | GPD | %Diff
| Terminals | 0 | - | Terminal A |  | 0 | - | Terminals | 0 | - | Terminal A |  | 0 | - | Terminals | 0 | - | Terminal A |  | 0 | - | If Estimate is Higher than Actual:
|  |  |  | Terminal B |  | 0 | - |  |  |  | Terminal B |  | 0 | - |  |  |  | Terminal B |  | 0 | - | 1. Any misclassified uses?
|  |  |  | Terminal C |  | 0 | - |  |  |  | Terminal C |  | 0 | - |  |  |  | Terminal C |  | 0 | - | 2. Over-estimated # of users?
|  |  |  | Terminal D |  | 0 | - |  |  |  | Terminal D |  | 0 | - |  |  |  | Terminal D |  | 0 | - | 3. Any leaks or unauthorized uses?
|  |  |  | Terminal E |  | 0 | - |  |  |  | Terminal E |  | 0 | - |  |  |  | Terminal E |  | 0 | - | 4. May be more efficient than thought?
| Office Buildings | 0 | - | Office Building A |  | 0 | - | Office Buildings | 0 | - | Office Building A |  | 0 | - | Office Buildings | 0 | - | Office Building A |  | 0 | - | 5. Is meter data correct?
|  |  |  | Office Building B |  | 0 | - |  |  |  | Office Building B |  | 0 | - |  |  |  | Office Building B |  | 0 | -
|  |  |  | Office Building C |  | 0 | - |  |  |  | Office Building C |  | 0 | - |  |  |  | Office Building C |  | 0 | - | If Estimate is Lower than Actual:
|  |  |  | Office Building D |  | 0 | - |  |  |  | Office Building D |  | 0 | - |  |  |  | Office Building D |  | 0 | - | 1. Any missing water use activity?
|  |  |  | Office Building E |  | 0 | - |  |  |  | Office Building E |  | 0 | - |  |  |  | Office Building E |  | 0 | - | 2. Not as efficient as thought?
| Rental Car Center | 0 | - | Rental Car Center A |  | 0 | - | Rental Car Center | 0 | - | Rental Car Center A |  | 0 | - | Rental Car Center | 0 | - | Rental Car Center A |  | 0 | - | 3. Underestimated # of users?
|  |  |  | Rental Car Center B |  | 0 | - |  |  |  | Rental Car Center B |  | 0 | - |  |  |  | Rental Car Center B |  | 0 | - | 4. Is meter data correct?
|  |  |  | Rental Car Center C |  | 0 | - |  |  |  | Rental Car Center C |  | 0 | - |  |  |  | Rental Car Center C |  | 0 | -
|  |  |  | Rental Car Center D |  | 0 | - |  |  |  | Rental Car Center D |  | 0 | - |  |  |  | Rental Car Center D |  | 0 | -
|  |  |  | Rental Car Center E |  | 0 | - |  |  |  | Rental Car Center E |  | 0 | - |  |  |  | Rental Car Center E |  | 0 | -
| Ground Transportation | 0 | - | Ground Transportation A |  | 0 | - | Ground Transportation | 0 | - | Ground Transportation A |  | 0 | - | Ground Transportation | 0 | - | Ground Transportation A |  | 0 | -
|  |  |  | Ground Transportation B |  | 0 | - |  |  |  | Ground Transportation B |  | 0 | - |  |  |  | Ground Transportation B |  | 0 | -
| Parking | 0 | - | Parking A |  | 0 | - | Parking | 0 | - | Parking A |  | 0 | - | Parking | 0 | - | Parking A |  | 0 | -
|  |  |  | Parking B |  | 0 | - |  |  |  | Parking B |  | 0 | - |  |  |  | Parking B |  | 0 | -
|  |  |  | Parking C |  | 0 | - |  |  |  | Parking C |  | 0 | - |  |  |  | Parking C |  | 0 | -
|  |  |  | Parking D |  | 0 | - |  |  |  | Parking D |  | 0 | - |  |  |  | Parking D |  | 0 | -
|  |  |  | Parking E |  | 0 | - |  |  |  | Parking E |  | 0 | - |  |  |  | Parking E |  | 0 | -
| Fire and Police Stations | 0 | - | Fire and Police Stations |  | 0 | - | Fire and Police Stations | 0 | - | Fire and Police Stations |  | 0 | - | Fire and Police Stations | 0 | - | Fire and Police Stations |  | 0 | -
| Hotels | 0 | - | Hotel A |  | 0 | - | Hotels | 0 | - | Hotel A |  | 0 | - | Hotels | 0 | - | Hotel A |  | 0 | -
|  |  |  | Hotel B |  | 0 | - |  |  |  | Hotel B |  | 0 | - |  |  |  | Hotel B |  | 0 | -
|  |  |  | Hotel C |  | 0 | - |  |  |  | Hotel C |  | 0 | - |  |  |  | Hotel C |  | 0 | -
|  |  |  | Hotel D |  | 0 | - |  |  |  | Hotel D |  | 0 | - |  |  |  | Hotel D |  | 0 | -
|  |  |  | Hotel E |  | 0 | - |  |  |  | Hotel E |  | 0 | - |  |  |  | Hotel E |  | 0 | -
| Central Heating/Cooling Plant | 0 | - | Central Heating/Cooling Plant |  | 0 | - | Central Heating/Cooling Plant | 0 | - | Central Heating/Cooling Plant |  | 0 | - | Central Heating/Cooling Plant | 0 | - | Central Heating/Cooling Plant |  | 0 | -
| Maintenance & Services | 0 | - | Maintenance & Services |  | 0 | - | Maintenance & Services | 0 | - | Maintenance & Services |  | 0 | - | Maintenance & Services | 0 | - | Maintenance & Services |  | 0 | -
| Airlines/Cargo Hangars | 0 | - | Tenant A |  | 0 | - | Airlines/Cargo Hangars | 0 | - | Tenant A |  | 0 | - | Airlines/Cargo Hangars | 0 | - | Tenant A |  | 0 | -
|  |  |  | Tenant B |  | 0 | - |  |  |  | Tenant B |  | 0 | - |  |  |  | Tenant B |  | 0 | -
|  |  |  | Tenant C |  | 0 | - |  |  |  | Tenant C |  | 0 | - |  |  |  | Tenant C |  | 0 | -
|  |  |  | Tenant D |  | 0 | - |  |  |  | Tenant D |  | 0 | - |  |  |  | Tenant D |  | 0 | -
|  |  |  | Tenant E |  | 0 | - |  |  |  | Tenant E |  | 0 | - |  |  |  | Tenant E |  | 0 | -
| TOTAL | 0 | 0% |  |  | 0 | 0% | TOTAL | 0 | 0% |  |  | 0 | 0% | TOTAL | 0 | - |  |  | 0 | -
| TOTAL AIRPORT from Data Entry | 0

## Water Use Calcs
Water Use Calcs
This worksheet calculates the gallon per day (GPD) per unit value of current water use, and optimal GPD per unit value for each end use.
· | The GPD per unit is calculated as the three levels of efficiency (E1, E2 & E3) times their respective percentages, resulting in a weighted average use rate, which is multiplied by the Intensity of use (i.e., uses per unit per day).
· | The GPD per unit for Optimal water use assumes 100% of fixtures are the best-available (E1) efficiency.
· | Note that the estimate current and optimal GPD values for select end uses are adjusted by the seasonality of use parameter from the Data Entry tab.
· | Review the input values for reasonableness.
· | No modifications should be made on this tab!
Adjustments to the Distribution (%) of efficiency levels should be made in the Data Entry tab.
Adjustments to the levels of Efficiency should be made in the Level of Efficiency tab.
Adjustments to the Intensity should be made in the Intensity of Use tab.
Adjustments to the Seasonality should be made in the Data Entry tab.
[10 empty] | Read from Efficiency |  |  | Read from Fixture Data | Read from Intensity |  |  |  |  | Read from Data Entry
|  | HIDE THIS COLUMN | HIDE THIS COLUMN |  | HIDE THIS COLUMN |  | HIDE THIS COLUMN | [8 empty] | 365 DAYS |  | HIDE THIS COLUMN |  | ANNUALIZED
| Facility Group | Facility Group | Individual Facility | Individual Facility | Individual Facility | Areas | Areas | Use | Associated unit | Levels of Efficiency |  | Efficiency Descriptions | % of Fixtures at Efficiency Level | Intensity of Use | Intensity of Use Description | Water Use GPD per unit | Optimal GPD per unit |  | % of Year | Water Use GPD per unit | Optimal GPD per unit
| Terminals | Terminals | Terminal A |  | Terminal A | Restrooms | Restrooms | Toilets | Passengers | E3 | 3.5 | gallons per flush | 0 | 0.625 | uses per unit per day | 0 | 0 | Terminal A-Toilets | 1 | 0 | 0
|  | Terminals |  |  | Terminal A |  | Restrooms | Toilets |  | E2 | 1.6 |  | 0 |  | I per female passenger
|  | Terminals |  |  | Terminal A |  | Restrooms | Toilets |  | E1 | 1.28 |  | 0 |  | 0.25 per male passenger
|  | Terminals |  |  | Terminal A |  | Restrooms | Urinals | Passengers | E3 | 2 | gallons per flush | 0 | 0.375 | uses per unit per day | 0 | 0 | Terminal A-Urinals | 1 | 0 | 0
|  | Terminals |  |  | Terminal A |  | Restrooms | Urinals |  | E2 | 1 |  | 0 |  | 0.75 per male passenger
|  | Terminals |  |  | Terminal A |  | Restrooms | Urinals |  | E1 | 0.125 |  | 0
|  | Terminals |  |  | Terminal A |  | Restrooms | Faucets | Passengers | E3 | 2 | gallon per minute | 0 | 0.16667 | minutes per unit per day | 0 | 0 | Terminal A-Faucets | 1 | 0 | 0
|  | Terminals |  |  | Terminal A |  | Restrooms | Faucets |  | E2 | 1 |  | 0 |  | 10 seconds per use
|  | Terminals |  |  | Terminal A |  | Restrooms | Faucets |  | E1 | 0.5 |  | 0
|  | Terminals |  |  | Terminal A | Food Service | Food Service | Kitchen faucets | Meals Served | E3 | 2 | gallon per minute | 0 | 1 | minutes per unit per day | 0 | 0 | Terminal A-Kitchen faucets | 1 | 0 | 0
|  | Terminals |  |  | Terminal A |  | Food Service | Kitchen faucets |  | E2 | 1 |  | 0
|  | Terminals |  |  | Terminal A |  | Food Service | Kitchen faucets |  | E1 | 0.5 |  | 0
|  | Terminals |  |  | Terminal A |  | Food Service | Pre-rinse spray valves | Meals Served | E3 | 3 | gallon per minute | 0 | 0.02 | minutes per unit per day | 0 | 0 | Terminal A-Pre-rinse spray valves | 1 | 0 | 0
|  | Terminals |  |  | Terminal A |  | Food Service | Pre-rinse spray valves |  | E2 | 2 |  | 0
|  | Terminals |  |  | Terminal A |  | Food Service | Pre-rinse spray valves |  | E1 | 1.28 |  | 0
|  | Terminals |  |  | Terminal A |  | Food Service | Dishwashers | Meals Served | E3 | 4.5 | gallon per rack | 0 | 0.05 | rack per meal | 0 | 0 | Terminal A-Dishwashers | 1 | 0 | 0
|  | Terminals |  |  | Terminal A |  | Food Service | Dishwashers |  | E2 | 2.5 |  | 0 |  | one load per 20 meals
|  | Terminals |  |  | Terminal A |  | Food Service | Dishwashers |  | E1 | 1 |  | 0
|  | Terminals |  |  | Terminal A |  | Food Service | Ice machines | Meals Served | E3 | 1.5 | gallon per lb ice | 0 | 0.5 | lb ice per meal | 0 | 0 | Terminal A-Ice machines | 1 | 0 | 0
|  | Terminals |  |  | Terminal A |  | Food Service | Ice machines |  | E2 | 0.25 |  | 0
|  | Terminals |  |  | Terminal A |  | Food Service | Ice machines |  | E1 | 0.12 |  | 0
|  | Terminals |  |  | Terminal A | Landscaping | Landscaping | Outdoor irrigation | Sq feet of landscape | E3 | 28.6 | gallons per sq. ft. | 0 | 0.0027397 | irrigation applications per day | 0 | 0 | Terminal A-Outdoor irrigation | 1 | 0 | 0
|  | Terminals |  |  | Terminal A |  | Landscaping | Outdoor irrigation |  | E2 | 13.9808 |  | 0
|  | Terminals |  |  | Terminal A |  | Landscaping | Outdoor irrigation |  | E1 | 0.59137 |  | 0
|  | Terminals |  |  | Terminal A | Maintenance | Maintenance | Boiler | Number of Boilers | E3 | 100 | gallon per day | 0 | 1 | uses per unit per day | 0 | 0 | Terminal A-Boiler | 1 | 0 | 0
|  | Terminals |  |  | Terminal A |  | Maintenance | Boiler |  | E2 | 75 |  | 0
|  | Terminals |  |  | Terminal A |  | Maintenance | Boiler |  | E1 | 50 |  | 0
|  | Terminals |  |  | Terminal A |  | Maintenance | Cooling | Cooling Area sq. ft. | calculated from Cooling Data | [5 empty] | 0 | 0 | Terminal A-Cooling | 1 | 0 | 0
|  | Terminals |  |  | Terminal A |  | Maintenance | Cooling
|  | Terminals |  |  | Terminal A |  | Maintenance | Cooling
|  | Terminals |  |  | Terminal A |  | Maintenance | Pavement cleaning | Passengers | E3 | 10 | gallon per day per unit | 0 | 0.001 | uses per unit per day | 0 | 0 | Terminal A-Pavement cleaning | 1 | 0 | 0
|  | Terminals |  |  | Terminal A |  | Maintenance | Pavement cleaning |  | E2 | 7.5 |  | 0
|  | Terminals |  |  | Terminal A |  | Maintenance | Pavement cleaning |  | E1 | 5 |  | 0
|  | Terminals |  |  | Terminal A | Other | Other | Other 1 | Other 1 Undefined Unit | E3 | 10 | gallon per day per unit | 0 | 1 | uses per unit per day | 0 | 0 | Terminal A-Other 1 | 1 | 0 | 0
|  | Terminals |  |  | Terminal A |  | Other | Other 1 |  | E2 | 7.5 |  | 0
|  | Terminals |  |  | Terminal A |  | Other | Other 1 |  | E1 | 5 |  | 0
|  | Terminals |  |  | Terminal A |  | Other | Other 2 | Other 2 Undefined Unit | E3 | 10 | gallon per day per unit | 0 | 1 | uses per unit per day | 0 | 0 | Terminal A-Other 2 | 1 | 0 | 0
|  | Terminals |  |  | Terminal A |  | Other | Other 2 |  | E2 | 7.5 |  | 0
|  | Terminals |  |  | Terminal A |  | Other | Other 2 |  | E1 | 5 |  | 0
|  | Terminals |  |  | Terminal A |  | Other | Other 3 | Other 3 Undefined Unit | E3 | 10 | gallon per day per unit | 0 | 1 | uses per unit per day | 0 | 0 | Terminal A-Other 3 | 1 | 0 | 0
|  | Terminals |  |  | Terminal A |  | Other | Other 3 |  | E2 | 7.5 |  | 0
|  | Terminals |  |  | Terminal A |  | Other | Other 3 |  | E1 | 5 |  | 0
|  | Terminals | Terminal B |  | Terminal B | Restrooms | Restrooms | Toilets | Passengers | E3 | 3.5 | gallons per flush | 0 | 0.625 | uses per unit per day | 0 | 0 | Terminal B-Toilets | 1 | 0 | 0
|  | Terminals |  |  | Terminal B |  | Restrooms | Toilets |  | E2 | 1.6 |  | 0 |  | I per female passenger
|  | Terminals |  |  | Terminal B |  | Restrooms | Toilets |  | E1 | 1.28 |  | 0 |  | 0.25 per male passenger
|  | Terminals |  |  | Terminal B |  | Restrooms | Urinals | Passengers | E3 | 2 | gallons per flush | 0 | 0.375 | uses per unit per day | 0 | 0 | Terminal B-Urinals | 1 | 0 | 0
|  | Terminals |  |  | Terminal B |  | Restrooms | Urinals |  | E2 | 1 |  | 0 |  | 0.75 per male passenger
|  | Terminals |  |  | Terminal B |  | Restrooms | Urinals |  | E1 | 0.125 |  | 0
|  | Terminals |  |  | Terminal B |  | Restrooms | Faucets | Passengers | E3 | 2 | gallon per minute | 0 | 0.16667 | minutes per unit per day | 0 | 0 | Terminal B-Faucets | 1 | 0 | 0
|  | Terminals |  |  | Terminal B |  | Restrooms | Faucets |  | E2 | 1 |  | 0 |  | 10 seconds per use
|  | Terminals |  |  | Terminal B |  | Restrooms | Faucets |  | E1 | 0.5 |  | 0
|  | Terminals |  |  | Terminal B | Food Service | Food Service | Kitchen faucets | Meals Served | E3 | 2 | gallon per minute | 0 | 1 | minutes per unit per day | 0 | 0 | Terminal B-Kitchen faucets | 1 | 0 | 0
|  | Terminals |  |  | Terminal B |  | Food Service | Kitchen faucets |  | E2 | 1 |  | 0
|  | Terminals |  |  | Terminal B |  | Food Service | Kitchen faucets |  | E1 | 0.5 |  | 0
|  | Terminals |  |  | Terminal B |  | Food Service | Pre-rinse spray valves | Meals Served | E3 | 3 | gallon per minute | 0 | 0.02 | minutes per unit per day | 0 | 0 | Terminal B-Pre-rinse spray valves | 1 | 0 | 0
|  | Terminals |  |  | Terminal B |  | Food Service | Pre-rinse spray valves |  | E2 | 2 |  | 0
|  | Terminals |  |  | Terminal B |  | Food Service | Pre-rinse spray valves |  | E1 | 1.28 |  | 0
|  | Terminals |  |  | Terminal B |  | Food Service | Dishwashers | Meals Served | E3 | 4.5 | gallon per rack | 0 | 0.05 | rack per meal | 0 | 0 | Terminal B-Dishwashers | 1 | 0 | 0
|  | Terminals |  |  | Terminal B |  | Food Service | Dishwashers |  | E2 | 2.5 |  | 0 |  | one load per 20 meals
|  | Terminals |  |  | Terminal B |  | Food Service | Dishwashers |  | E1 | 1 |  | 0
|  | Terminals |  |  | Terminal B |  | Food Service | Ice machines | Meals Served | E3 | 1.5 | gallon per lb ice | 0 | 0.5 | lb ice per meal | 0 | 0 | Terminal B-Ice machines | 1 | 0 | 0
|  | Terminals |  |  | Terminal B |  | Food Service | Ice machines |  | E2 | 0.25 |  | 0
|  | Terminals |  |  | Terminal B |  | Food Service | Ice machines |  | E1 | 0.12 |  | 0
|  | Terminals |  |  | Terminal B | Landscaping | Landscaping | Outdoor irrigation | Sq feet of landscape | E3 | 28.6 | gallons per sq. ft. | 0 | 0.0027397 | irrigation applications per day | 0 | 0 | Terminal B-Outdoor irrigation | 1 | 0 | 0
|  | Terminals |  |  | Terminal B |  | Landscaping | Outdoor irrigation |  | E2 | 13.9808 |  | 0
|  | Terminals |  |  | Terminal B |  | Landscaping | Outdoor irrigation |  | E1 | 0.59137 |  | 0
|  | Terminals |  |  | Terminal B | Maintenance | Maintenance | Boiler | Number of Boilers | E3 | 100 | gallon per day | 0 | 1 | uses per unit per day | 0 | 0 | Terminal B-Boiler | 1 | 0 | 0
|  | Terminals |  |  | Terminal B |  | Maintenance | Boiler |  | E2 | 75 |  | 0
|  | Terminals |  |  | Terminal B |  | Maintenance | Boiler |  | E1 | 50 |  | 0
|  | Terminals |  |  | Terminal B |  | Maintenance | Cooling | Cooling Area sq. ft. | calculated from Cooling Data | [5 empty] | 0 | 0 | Terminal B-Cooling | 1 | 0 | 0
|  | Terminals |  |  | Terminal B |  | Maintenance | Cooling
|  | Terminals |  |  | Terminal B |  | Maintenance | Cooling
|  | Terminals |  |  | Terminal B |  | Maintenance | Pavement cleaning | Passengers | E3 | 10 | gallons per day per unit | 0 | 0.001 | uses per unit per day | 0 | 0 | Terminal B-Pavement cleaning | 1 | 0 | 0
|  | Terminals |  |  | Terminal B |  | Maintenance | Pavement cleaning |  | E2 | 7.5 |  | 0
|  | Terminals |  |  | Terminal B |  | Maintenance | Pavement cleaning |  | E1 | 5 |  | 0
|  | Terminals |  |  | Terminal B | Other | Other | Other 1 | Other 1 Undefined Unit | E3 | 10 | gallon per day per unit | 0 | 1 | uses per unit per day | 0 | 0 | Terminal B-Other 1 | 1 | 0 | 0
|  | Terminals |  |  | Terminal B |  | Other | Other 1 |  | E2 | 7.5 |  | 0
|  | Terminals |  |  | Terminal B |  | Other | Other 1 |  | E1 | 5 |  | 0
|  | Terminals |  |  | Terminal B |  | Other | Other 2 | Other 2 Undefined Unit | E3 | 10 | gallon per day per unit | 0 | 1 | uses per unit per day | 0 | 0 | Terminal B-Other 2 | 1 | 0 | 0
|  | Terminals |  |  | Terminal B |  | Other | Other 2 |  | E2 | 7.5 |  | 0
|  | Terminals |  |  | Terminal B |  | Other | Other 2 |  | E1 | 5 |  | 0
|  | Terminals |  |  | Terminal B |  | Other | Other 3 | Other 3 Undefined Unit | E3 | 10 | gallon per day per unit | 0 | 1 | uses per unit per day | 0 | 0 | Terminal B-Other 3 | 1 | 0 | 0
|  | Terminals |  |  | Terminal B |  | Other | Other 3 |  | E2 | 7.5 |  | 0
|  | Terminals |  |  | Terminal B |  | Other | Other 3 |  | E1 | 5 |  | 0
|  | Terminals | Terminal C |  | Terminal C | Restrooms | Restrooms | Toilets | Passengers | E3 | 3.5 | gallons per flush | 0 | 0.625 | uses per unit per day | 0 | 0 | Terminal C-Toilets | 1 | 0 | 0
|  | Terminals |  |  | Terminal C |  | Restrooms | Toilets |  | E2 | 1.6 |  | 0 |  | I per female passenger
|  | Terminals |  |  | Terminal C |  | Restrooms | Toilets |  | E1 | 1.28 |  | 0 |  | 0.25 per male passenger
|  | Terminals |  |  | Terminal C |  | Restrooms | Urinals | Passengers | E3 | 2 | gallons per flush | 0 | 0.375 | uses per unit per day | 0 | 0 | Terminal C-Urinals | 1 | 0 | 0
|  | Terminals |  |  | Terminal C |  | Restrooms | Urinals |  | E2 | 1 |  | 0 |  | 0.75 per male passenger
|  | Terminals |  |  | Terminal C |  | Restrooms | Urinals |  | E1 | 0.125 |  | 0
|  | Terminals |  |  | Terminal C |  | Restrooms | Faucets | Passengers | E3 | 2 | gallon per minute | 0 | 0.16667 | minutes per unit per day | 0 | 0 | Terminal C-Faucets | 1 | 0 | 0
|  | Terminals |  |  | Terminal C |  | Restrooms | Faucets |  | E2 | 1 |  | 0 |  | 10 seconds per use
|  | Terminals |  |  | Terminal C |  | Restrooms | Faucets |  | E1 | 0.5 |  | 0
|  | Terminals |  |  | Terminal C | Food Service | Food Service | Kitchen faucets | Meals Served | E3 | 2 | gallon per minute | 0 | 1 | minutes per unit per day | 0 | 0 | Terminal C-Kitchen faucets | 1 | 0 | 0
|  | Terminals |  |  | Terminal C |  | Food Service | Kitchen faucets |  | E2 | 1 |  | 0
|  | Terminals |  |  | Terminal C |  | Food Service | Kitchen faucets |  | E1 | 0.5 |  | 0
|  | Terminals |  |  | Terminal C |  | Food Service | Pre-rinse spray valves | Meals Served | E3 | 3 | gallon per minute | 0 | 0.02 | minutes per unit per day | 0 | 0 | Terminal C-Pre-rinse spray valves | 1 | 0 | 0
|  | Terminals |  |  | Terminal C |  | Food Service | Pre-rinse spray valves |  | E2 | 2 |  | 0
|  | Terminals |  |  | Terminal C |  | Food Service | Pre-rinse spray valves |  | E1 | 1.28 |  | 0
|  | Terminals |  |  | Terminal C |  | Food Service | Dishwashers | Meals Served | E3 | 4.5 | gallon per rack | 0 | 0.05 | rack per meal | 0 | 0 | Terminal C-Dishwashers | 1 | 0 | 0
|  | Terminals |  |  | Terminal C |  | Food Service | Dishwashers |  | E2 | 2.5 |  | 0 |  | one load per 20 meals
|  | Terminals |  |  | Terminal C |  | Food Service | Dishwashers |  | E1 | 1 |  | 0
|  | Terminals |  |  | Terminal C |  | Food Service | Ice machines | Meals Served | E3 | 1.5 | gallon per lb ice | 0 | 0.5 | lb ice per meal | 0 | 0 | Terminal C-Ice machines | 1 | 0 | 0
|  | Terminals |  |  | Terminal C |  | Food Service | Ice machines |  | E2 | 0.25 |  | 0
|  | Terminals |  |  | Terminal C |  | Food Service | Ice machines |  | E1 | 0.12 |  | 0
|  | Terminals |  |  | Terminal C | Landscaping | Landscaping | Outdoor irrigation | Sq feet of landscape | E3 | 28.6 | gallons per sq. ft. | 0 | 0.0027397 | irrigation applications per day | 0 | 0 | Terminal C-Outdoor irrigation | 1 | 0 | 0
|  | Terminals |  |  | Terminal C |  | Landscaping | Outdoor irrigation |  | E2 | 13.9808 |  | 0
|  | Terminals |  |  | Terminal C |  | Landscaping | Outdoor irrigation |  | E1 | 0.59137 |  | 0
|  | Terminals |  |  | Terminal C | Maintenance | Maintenance | Boiler | Number of Boilers | E3 | 100 | gallon per day | 0 | 1 | uses per unit per day | 0 | 0 | Terminal C-Boiler | 1 | 0 | 0
|  | Terminals |  |  | Terminal C |  | Maintenance | Boiler |  | E2 | 75 |  | 0
|  | Terminals |  |  | Terminal C |  | Maintenance | Boiler |  | E1 | 50 |  | 0
|  | Terminals |  |  | Terminal C |  | Maintenance | Cooling | Cooling Area sq. ft. | calculated from Cooling Data | [5 empty] | 0 | 0 | Terminal C-Cooling | 1 | 0 | 0
|  | Terminals |  |  | Terminal C |  | Maintenance | Cooling
|  | Terminals |  |  | Terminal C |  | Maintenance | Cooling
|  | Terminals |  |  | Terminal C |  | Maintenance | Pavement cleaning | Passengers | E3 | 10 | gallons per day per unit | 0 | 0.001 | uses per unit per day | 0 | 0 | Terminal C-Pavement cleaning | 1 | 0 | 0
|  | Terminals |  |  | Terminal C |  | Maintenance | Pavement cleaning |  | E2 | 7.5 |  | 0
|  | Terminals |  |  | Terminal C |  | Maintenance | Pavement cleaning |  | E1 | 5 |  | 0
|  | Terminals |  |  | Terminal C | Other | Other | Other 1 | Other 1 Undefined Unit | E3 | 10 | gallon per day per unit | 0 | 1 | uses per unit per day | 0 | 0 | Terminal C-Other 1 | 1 | 0 | 0
|  | Terminals |  |  | Terminal C |  | Other | Other 1 |  | E2 | 7.5 |  | 0
|  | Terminals |  |  | Terminal C |  | Other | Other 1 |  | E1 | 5 |  | 0
|  | Terminals |  |  | Terminal C |  | Other | Other 2 | Other 2 Undefined Unit | E3 | 10 | gallon per day per unit | 0 | 1 | uses per unit per day | 0 | 0 | Terminal C-Other 2 | 1 | 0 | 0
|  | Terminals |  |  | Terminal C |  | Other | Other 2 |  | E2 | 7.5 |  | 0
|  | Terminals |  |  | Terminal C |  | Other | Other 2 |  | E1 | 5 |  | 0
|  | Terminals |  |  | Terminal C |  | Other | Other 3 | Other 3 Undefined Unit | E3 | 10 | gallon per day per unit | 0 | 1 | uses per unit per day | 0 | 0 | Terminal C-Other 3 | 1 | 0 | 0
|  | Terminals |  |  | Terminal C |  | Other | Other 3 |  | E2 | 7.5 |  | 0
|  | Terminals |  |  | Terminal C |  | Other | Other 3 |  | E1 | 5 |  | 0
|  | Terminals | Terminal D |  | Terminal D | Restrooms | Restrooms | Toilets | Passengers | E3 | 3.5 | gallons per flush | 0 | 0.625 | uses per unit per day | 0 | 0 | Terminal D-Toilets | 1 | 0 | 0
|  | Terminals |  |  | Terminal D |  | Restrooms | Toilets |  | E2 | 1.6 |  | 0 |  | I per female passenger
|  | Terminals |  |  | Terminal D |  | Restrooms | Toilets |  | E1 | 1.28 |  | 0 |  | 0.25 per male passenger
|  | Terminals |  |  | Terminal D |  | Restrooms | Urinals | Passengers | E3 | 2 | gallons per flush | 0 | 0.375 | uses per unit per day | 0 | 0 | Terminal D-Urinals | 1 | 0 | 0
|  | Terminals |  |  | Terminal D |  | Restrooms | Urinals |  | E2 | 1 |  | 0 |  | 0.75 per male passenger
|  | Terminals |  |  | Terminal D |  | Restrooms | Urinals |  | E1 | 0.125 |  | 0
|  | Terminals |  |  | Terminal D |  | Restrooms | Faucets | Passengers | E3 | 2 | gallon per minute | 0 | 0.16667 | minutes per unit per day | 0 | 0 | Terminal D-Faucets | 1 | 0 | 0
|  | Terminals |  |  | Terminal D |  | Restrooms | Faucets |  | E2 | 1 |  | 0 |  | 10 seconds per use
|  | Terminals |  |  | Terminal D |  | Restrooms | Faucets |  | E1 | 0.5 |  | 0
|  | Terminals |  |  | Terminal D | Food Service | Food Service | Kitchen faucets | Meals Served | E3 | 2 | gallon per minute | 0 | 1 | minutes per unit per day | 0 | 0 | Terminal D-Kitchen faucets | 1 | 0 | 0
|  | Terminals |  |  | Terminal D |  | Food Service | Kitchen faucets |  | E2 | 1 |  | 0
|  | Terminals |  |  | Terminal D |  | Food Service | Kitchen faucets |  | E1 | 0.5 |  | 0
|  | Terminals |  |  | Terminal D |  | Food Service | Pre-rinse spray valves | Meals Served | E3 | 3 | gallon per minute | 0 | 0.02 | minutes per unit per day | 0 | 0 | Terminal D-Pre-rinse spray valves | 1 | 0 | 0
|  | Terminals |  |  | Terminal D |  | Food Service | Pre-rinse spray valves |  | E2 | 2 |  | 0
|  | Terminals |  |  | Terminal D |  | Food Service | Pre-rinse spray valves |  | E1 | 1.28 |  | 0
|  | Terminals |  |  | Terminal D |  | Food Service | Dishwashers | Meals Served | E3 | 4.5 | gallon per rack | 0 | 0.05 | rack per meal | 0 | 0 | Terminal D-Dishwashers | 1 | 0 | 0
|  | Terminals |  |  | Terminal D |  | Food Service | Dishwashers |  | E2 | 2.5 |  | 0 |  | one load per 20 meals
|  | Terminals |  |  | Terminal D |  | Food Service | Dishwashers |  | E1 | 1 |  | 0
|  | Terminals |  |  | Terminal D |  | Food Service | Ice machines | Meals Served | E3 | 1.5 | gallon per lb ice | 0 | 0.5 | lb ice per meal | 0 | 0 | Terminal D-Ice machines | 1 | 0 | 0
|  | Terminals |  |  | Terminal D |  | Food Service | Ice machines |  | E2 | 0.25 |  | 0
|  | Terminals |  |  | Terminal D |  | Food Service | Ice machines |  | E1 | 0.12 |  | 0
|  | Terminals |  |  | Terminal D | Landscaping | Landscaping | Outdoor irrigation | Sq feet of landscape | E3 | 28.6 | gallons per sq. ft. | 0 | 0.0027397 | irrigation applications per day | 0 | 0 | Terminal D-Outdoor irrigation | 1 | 0 | 0
|  | Terminals |  |  | Terminal D |  | Landscaping | Outdoor irrigation |  | E2 | 13.9808 |  | 0
|  | Terminals |  |  | Terminal D |  | Landscaping | Outdoor irrigation |  | E1 | 0.59137 |  | 0
|  | Terminals |  |  | Terminal D | Maintenance | Maintenance | Boiler | Number of Boilers | E3 | 100 | gallon per day | 0 | 1 | uses per unit per day | 0 | 0 | Terminal D-Boiler | 1 | 0 | 0
|  | Terminals |  |  | Terminal D |  | Maintenance | Boiler |  | E2 | 75 |  | 0
|  | Terminals |  |  | Terminal D |  | Maintenance | Boiler |  | E1 | 50 |  | 0
|  | Terminals |  |  | Terminal D |  | Maintenance | Cooling | Cooling Area sq. ft. | calculated from Cooling Data | [5 empty] | 0 | 0 | Terminal D-Cooling | 1 | 0 | 0
|  | Terminals |  |  | Terminal D |  | Maintenance | Cooling
|  | Terminals |  |  | Terminal D |  | Maintenance | Cooling
|  | Terminals |  |  | Terminal D |  | Maintenance | Pavement cleaning | Passengers | E3 | 10 | gallons per day per unit | 0 | 0.001 | uses per unit per day | 0 | 0 | Terminal D-Pavement cleaning | 1 | 0 | 0
|  | Terminals |  |  | Terminal D |  | Maintenance | Pavement cleaning |  | E2 | 7.5 |  | 0
|  | Terminals |  |  | Terminal D |  | Maintenance | Pavement cleaning |  | E1 | 5 |  | 0
|  | Terminals |  |  | Terminal D | Other | Other | Other 1 | Other 1 Undefined Unit | E3 | 10 | gallon per day per unit | 0 | 1 | uses per unit per day | 0 | 0 | Terminal D-Other 1 | 1 | 0 | 0
|  | Terminals |  |  | Terminal D |  | Other | Other 1 |  | E2 | 7.5 |  | 0
|  | Terminals |  |  | Terminal D |  | Other | Other 1 |  | E1 | 5 |  | 0
|  | Terminals |  |  | Terminal D |  | Other | Other 2 | Other 2 Undefined Unit | E3 | 10 | gallon per day per unit | 0 | 1 | uses per unit per day | 0 | 0 | Terminal D-Other 2 | 1 | 0 | 0
|  | Terminals |  |  | Terminal D |  | Other | Other 2 |  | E2 | 7.5 |  | 0
|  | Terminals |  |  | Terminal D |  | Other | Other 2 |  | E1 | 5 |  | 0
|  | Terminals |  |  | Terminal D |  | Other | Other 3 | Other 3 Undefined Unit | E3 | 10 | gallon per day per unit | 0 | 1 | uses per unit per day | 0 | 0 | Terminal D-Other 3 | 1 | 0 | 0
|  | Terminals |  |  | Terminal D |  | Other | Other 3 |  | E2 | 7.5 |  | 0
|  | Terminals |  |  | Terminal D |  | Other | Other 3 |  | E1 | 5 |  | 0
|  | Terminals | Terminal E |  | Terminal E | Restrooms | Restrooms | Toilets | Passengers | E3 | 3.5 | gallons per flush | 0 | 0.625 | uses per unit per day | 0 | 0 | Terminal E-Toilets | 1 | 0 | 0
|  | Terminals |  |  | Terminal E |  | Restrooms | Toilets |  | E2 | 1.6 |  | 0 |  | I per female passenger
|  | Terminals |  |  | Terminal E |  | Restrooms | Toilets |  | E1 | 1.28 |  | 0 |  | 0.25 per male passenger
|  | Terminals |  |  | Terminal E |  | Restrooms | Urinals | Passengers | E3 | 2 | gallons per flush | 0 | 0.375 | uses per unit per day | 0 | 0 | Terminal E-Urinals | 1 | 0 | 0
|  | Terminals |  |  | Terminal E |  | Restrooms | Urinals |  | E2 | 1 |  | 0 |  | 0.75 per male passenger
|  | Terminals |  |  | Terminal E |  | Restrooms | Urinals |  | E1 | 0.125 |  | 0
|  | Terminals |  |  | Terminal E |  | Restrooms | Faucets | Passengers | E3 | 2 | gallon per minute | 0 | 0.16667 | minutes per unit per day | 0 | 0 | Terminal E-Faucets | 1 | 0 | 0
|  | Terminals |  |  | Terminal E |  | Restrooms | Faucets |  | E2 | 1 |  | 0 |  | 10 seconds per use
|  | Terminals |  |  | Terminal E |  | Restrooms | Faucets |  | E1 | 0.5 |  | 0
|  | Terminals |  |  | Terminal E | Food Service | Food Service | Kitchen faucets | Meals Served | E3 | 2 | gallon per minute | 0 | 1 | minutes per unit per day | 0 | 0 | Terminal E-Kitchen faucets | 1 | 0 | 0
|  | Terminals |  |  | Terminal E |  | Food Service | Kitchen faucets |  | E2 | 1 |  | 0
|  | Terminals |  |  | Terminal E |  | Food Service | Kitchen faucets |  | E1 | 0.5 |  | 0
|  | Terminals |  |  | Terminal E |  | Food Service | Pre-rinse spray valves | Meals Served | E3 | 3 | gallon per minute | 0 | 0.02 | minutes per unit per day | 0 | 0 | Terminal E-Pre-rinse spray valves | 1 | 0 | 0
|  | Terminals |  |  | Terminal E |  | Food Service | Pre-rinse spray valves |  | E2 | 2 |  | 0
|  | Terminals |  |  | Terminal E |  | Food Service | Pre-rinse spray valves |  | E1 | 1.28 |  | 0
|  | Terminals |  |  | Terminal E |  | Food Service | Dishwashers | Meals Served | E3 | 4.5 | gallon per rack | 0 | 0.05 | rack per meal | 0 | 0 | Terminal E-Dishwashers | 1 | 0 | 0
|  | Terminals |  |  | Terminal E |  | Food Service | Dishwashers |  | E2 | 2.5 |  | 0 |  | one load per 20 meals
|  | Terminals |  |  | Terminal E |  | Food Service | Dishwashers |  | E1 | 1 |  | 0
|  | Terminals |  |  | Terminal E |  | Food Service | Ice machines | Meals Served | E3 | 1.5 | gallon per lb ice | 0 | 0.5 | lb ice per meal | 0 | 0 | Terminal E-Ice machines | 1 | 0 | 0
|  | Terminals |  |  | Terminal E |  | Food Service | Ice machines |  | E2 | 0.25 |  | 0
|  | Terminals |  |  | Terminal E |  | Food Service | Ice machines |  | E1 | 0.12 |  | 0
|  | Terminals |  |  | Terminal E | Landscaping | Landscaping | Outdoor irrigation | Sq feet of landscape | E3 | 28.6 | gallons per sq. ft. | 0 | 0.0027397 | irrigation applications per day | 0 | 0 | Terminal E-Outdoor irrigation | 1 | 0 | 0
|  | Terminals |  |  | Terminal E |  | Landscaping | Outdoor irrigation |  | E2 | 13.9808 |  | 0
|  | Terminals |  |  | Terminal E |  | Landscaping | Outdoor irrigation |  | E1 | 0.59137 |  | 0
|  | Terminals |  |  | Terminal E | Maintenance | Maintenance | Boiler | Number of Boilers | E3 | 100 | gallon per day | 0 | 1 | uses per unit per day | 0 | 0 | Terminal E-Boiler | 1 | 0 | 0
|  | Terminals |  |  | Terminal E |  | Maintenance | Boiler |  | E2 | 75 |  | 0
|  | Terminals |  |  | Terminal E |  | Maintenance | Boiler |  | E1 | 50 |  | 0
|  | Terminals |  |  | Terminal E |  | Maintenance | Cooling | Cooling Area sq. ft. | calculated from Cooling Data | [5 empty] | 0 | 0 | Terminal E-Cooling | 1 | 0 | 0
|  | Terminals |  |  | Terminal E |  | Maintenance | Cooling
|  | Terminals |  |  | Terminal E |  | Maintenance | Cooling
|  | Terminals |  |  | Terminal E |  | Maintenance | Pavement cleaning | Passengers | E3 | 10 | gallons per day per unit | 0 | 0.001 | uses per unit per day | 0 | 0 | Terminal E-Pavement cleaning | 1 | 0 | 0
|  | Terminals |  |  | Terminal E |  | Maintenance | Pavement cleaning |  | E2 | 7.5 |  | 0
|  | Terminals |  |  | Terminal E |  | Maintenance | Pavement cleaning |  | E1 | 5 |  | 0
|  | Terminals |  |  | Terminal E | Other | Other | Other 1 | Other 1 Undefined Unit | E3 | 10 | gallon per day per unit | 0 | 1 | uses per unit per day | 0 | 0 | Terminal E-Other 1 | 1 | 0 | 0
|  | Terminals |  |  | Terminal E |  | Other | Other 1 |  | E2 | 7.5 |  | 0
|  | Terminals |  |  | Terminal E |  | Other | Other 1 |  | E1 | 5 |  | 0
|  | Terminals |  |  | Terminal E |  | Other | Other 2 | Other 2 Undefined Unit | E3 | 10 | gallon per day per unit | 0 | 1 | uses per unit per day | 0 | 0 | Terminal E-Other 2 | 1 | 0 | 0
|  | Terminals |  |  | Terminal E |  | Other | Other 2 |  | E2 | 7.5 |  | 0
|  | Terminals |  |  | Terminal E |  | Other | Other 2 |  | E1 | 5 |  | 0
|  | Terminals |  |  | Terminal E |  | Other | Other 3 | Other 3 Undefined Unit | E3 | 10 | gallon per day per unit | 0 | 1 | uses per unit per day | 0 | 0 | Terminal E-Other 3 | 1 | 0 | 0
|  | Terminals |  |  | Terminal E |  | Other | Other 3 |  | E2 | 7.5 |  | 0
|  | Terminals |  |  | Terminal E |  | Other | Other 3 |  | E1 | 5 |  | 0
| Office Buildings | Office Buildings | Office Building A |  | Office Building A | Restrooms | Restrooms | Toilets | Employees | E3 | 3.5 | gallons per flush | 0 | 2.5 | uses per unit per day | 0 | 0 | Office Building A-Toilets | 1 | 0 | 0
|  | Office Buildings |  |  | Office Building A |  | Restrooms | Toilets |  | E2 | 1.6 |  | 0
|  | Office Buildings |  |  | Office Building A |  | Restrooms | Toilets |  | E1 | 1.28 |  | 0
|  | Office Buildings |  |  | Office Building A |  | Restrooms | Urinals | Employees | E3 | 2 | gallons per flush | 0 | 1.5 | uses per unit per day | 0 | 0 | Office Building A-Urinals | 1 | 0 | 0
|  | Office Buildings |  |  | Office Building A |  | Restrooms | Urinals |  | E2 | 1 |  | 0
|  | Office Buildings |  |  | Office Building A |  | Restrooms | Urinals |  | E1 | 0.125 |  | 0
|  | Office Buildings |  |  | Office Building A |  | Restrooms | Faucets | Employees | E3 | 2 | gallon per minute | 0 | 0.66667 | minutes per unit per day | 0 | 0 | Office Building A-Faucets | 1 | 0 | 0
|  | Office Buildings |  |  | Office Building A |  | Restrooms | Faucets |  | E2 | 1 |  | 0
|  | Office Buildings |  |  | Office Building A |  | Restrooms | Faucets |  | E1 | 0.5 |  | 0
|  | Office Buildings |  |  | Office Building A | Break rooms | Break rooms | Faucets | Employees | E3 | 2 | gallon per minute | 0 | 0.16667 | minutes per unit per day | 0 | 0 | Office Building A-Faucets | 1 | 0 | 0
|  | Office Buildings |  |  | Office Building A |  | Break rooms | Faucets |  | E2 | 1 |  | 0
|  | Office Buildings |  |  | Office Building A |  | Break rooms | Faucets |  | E1 | 0.5 |  | 0
|  | Office Buildings |  |  | Office Building A | Landscaping | Landscaping | Outdoor irrigation | Sq feet of landscape | E3 | 28.6 | gallons per sq. ft. | 0 | 0.0027397 | irrigation applications per day | 0 | 0 | Office Building A-Outdoor irrigation | 1 | 0 | 0
|  | Office Buildings |  |  | Office Building A |  | Landscaping | Outdoor irrigation |  | E2 | 13.9808 |  | 0
|  | Office Buildings |  |  | Office Building A |  | Landscaping | Outdoor irrigation |  | E1 | 0.59137 |  | 0
|  | Office Buildings |  |  | Office Building A | Maintenance | Maintenance | Boiler | Number of Boilers | E3 | 100 | gallon per day | 0 | 1 | uses per unit per day | 0 | 0 | Office Building A-Boiler | 1 | 0 | 0
|  | Office Buildings |  |  | Office Building A |  | Maintenance | Boiler |  | E2 | 75 |  | 0
|  | Office Buildings |  |  | Office Building A |  | Maintenance | Boiler |  | E1 | 50 |  | 0
|  | Office Buildings |  |  | Office Building A |  | Maintenance | Cooling | Cooling Area sq. ft. | calculated from Cooling Data | [5 empty] | 0 | 0 | Office Building A-Cooling | 1 | 0 | 0
|  | Office Buildings |  |  | Office Building A |  | Maintenance | Cooling
|  | Office Buildings |  |  | Office Building A |  | Maintenance | Cooling
|  | Office Buildings |  |  | Office Building A | Other | Other | Other 1 | Other 1 Undefined Unit | E3 | 10 | gallon per day per unit | 0 | 1 | uses per unit per day | 0 | 0 | Office Building A-Other 1 | 1 | 0 | 0
|  | Office Buildings |  |  | Office Building A |  | Other | Other 1 |  | E2 | 7.5 |  | 0
|  | Office Buildings |  |  | Office Building A |  | Other | Other 1 |  | E1 | 5 |  | 0
|  | Office Buildings |  |  | Office Building A |  | Other | Other 2 | Other 2 Undefined Unit | E3 | 10 | gallon per day per unit | 0 | 1 | uses per unit per day | 0 | 0 | Office Building A-Other 2 | 1 | 0 | 0
|  | Office Buildings |  |  | Office Building A |  | Other | Other 2 |  | E2 | 7.5 |  | 0
|  | Office Buildings |  |  | Office Building A |  | Other | Other 2 |  | E1 | 5 |  | 0
|  | Office Buildings |  |  | Office Building A |  | Other | Other 3 | Other 3 Undefined Unit | E3 | 10 | gallon per day per unit | 0 | 1 | uses per unit per day | 0 | 0 | Office Building A-Other 3 | 1 | 0 | 0
|  | Office Buildings |  |  | Office Building A |  | Other | Other 3 |  | E2 | 7.5 |  | 0
|  | Office Buildings |  |  | Office Building A |  | Other | Other 3 |  | E1 | 5 |  | 0
|  | Office Buildings | Office Building B |  | Office Building B | Restrooms | Restrooms | Toilets | Employees | E3 | 3.5 | gallons per flush | 0 | 2.5 | uses per unit per day | 0 | 3.2 | Office Building B-Toilets | 1 | 0 | 3.2
|  | Office Buildings |  |  | Office Building B |  | Restrooms | Toilets |  | E2 | 1.6 |  | 0
|  | Office Buildings |  |  | Office Building B |  | Restrooms | Toilets |  | E1 | 1.28 |  | 0
|  | Office Buildings |  |  | Office Building B |  | Restrooms | Urinals | Employees | E3 | 2 | gallons per flush | 0 | 1.5 | uses per unit per day | 0 | 0 | Office Building B-Urinals | 1 | 0 | 0
|  | Office Buildings |  |  | Office Building B |  | Restrooms | Urinals |  | E2 | 1 |  | 0
|  | Office Buildings |  |  | Office Building B |  | Restrooms | Urinals |  | E1 | 0.125 |  | 0
|  | Office Buildings |  |  | Office Building B |  | Restrooms | Faucets | Employees | E3 | 2 | gallon per minute | 0 | 0.66667 | minutes per unit per day | 0 | 0 | Office Building B-Faucets | 1 | 0 | 0
|  | Office Buildings |  |  | Office Building B |  | Restrooms | Faucets |  | E2 | 1 |  | 0
|  | Office Buildings |  |  | Office Building B |  | Restrooms | Faucets |  | E1 | 0.5 |  | 0
|  | Office Buildings |  |  | Office Building B | Break rooms | Break rooms | Faucets | Employees | E3 | 2 | gallon per minute | 0 | 0.16667 | minutes per unit per day | 0 | 0 | Office Building B-Faucets | 1 | 0 | 0
|  | Office Buildings |  |  | Office Building B |  | Break rooms | Faucets |  | E2 | 1 |  | 0
|  | Office Buildings |  |  | Office Building B |  | Break rooms | Faucets |  | E1 | 0.5 |  | 0
|  | Office Buildings |  |  | Office Building B | Landscaping | Landscaping | Outdoor irrigation | Sq feet of landscape | E3 | 28.6 | gallons per sq. ft. | 0 | 0.0027397 | irrigation applications per day | 0 | 0 | Office Building B-Outdoor irrigation | 1 | 0 | 0
|  | Office Buildings |  |  | Office Building B |  | Landscaping | Outdoor irrigation |  | E2 | 13.9808 |  | 0
|  | Office Buildings |  |  | Office Building B |  | Landscaping | Outdoor irrigation |  | E1 | 0.59137 |  | 0
|  | Office Buildings |  |  | Office Building B | Maintenance | Maintenance | Boiler | Number of Boilers | E3 | 100 | gallon per day | 0 | 1 | uses per unit per day | 0 | 0 | Office Building B-Boiler | 1 | 0 | 0
|  | Office Buildings |  |  | Office Building B |  | Maintenance | Boiler |  | E2 | 75 |  | 0
|  | Office Buildings |  |  | Office Building B |  | Maintenance | Boiler |  | E1 | 50 |  | 0
|  | Office Buildings |  |  | Office Building B |  | Maintenance | Cooling | Cooling Area sq. ft. | calculated from Cooling Data | [5 empty] | 0 | 0 | Office Building B-Cooling | 1 | 0 | 0
|  | Office Buildings |  |  | Office Building B |  | Maintenance | Cooling
|  | Office Buildings |  |  | Office Building B |  | Maintenance | Cooling
|  | Office Buildings |  |  | Office Building B | Other | Other | Other 1 | Other 1 Undefined Unit | E3 | 10 | gallon per day per unit | 0 | 1 | uses per unit per day | 0 | 0 | Office Building B-Other 1 | 1 | 0 | 0
|  | Office Buildings |  |  | Office Building B |  | Other | Other 1 |  | E2 | 7.5 |  | 0
|  | Office Buildings |  |  | Office Building B |  | Other | Other 1 |  | E1 | 5 |  | 0
|  | Office Buildings |  |  | Office Building B |  | Other | Other 2 | Other 2 Undefined Unit | E3 | 10 | gallon per day per unit | 0 | 1 | uses per unit per day | 0 | 0 | Office Building B-Other 2 | 1 | 0 | 0
|  | Office Buildings |  |  | Office Building B |  | Other | Other 2 |  | E2 | 7.5 |  | 0
|  | Office Buildings |  |  | Office Building B |  | Other | Other 2 |  | E1 | 5 |  | 0
|  | Office Buildings |  |  | Office Building B |  | Other | Other 3 | Other 3 Undefined Unit | E3 | 10 | gallon per day per unit | 0 | 1 | uses per unit per day | 0 | 0 | Office Building B-Other 3 | 1 | 0 | 0
|  | Office Buildings |  |  | Office Building B |  | Other | Other 3 |  | E2 | 7.5 |  | 0
|  | Office Buildings |  |  | Office Building B |  | Other | Other 3 |  | E1 | 5 |  | 0
|  | Office Buildings | Office Building C |  | Office Building C | Restrooms | Restrooms | Toilets | Employees | E3 | 3.5 | gallons per flush | 0 | 2.5 | uses per unit per day | 0 | 0 | Office Building C-Toilets | 1 | 0 | 0
|  | Office Buildings |  |  | Office Building C |  | Restrooms | Toilets |  | E2 | 1.6 |  | 0
|  | Office Buildings |  |  | Office Building C |  | Restrooms | Toilets |  | E1 | 1.28 |  | 0
|  | Office Buildings |  |  | Office Building C |  | Restrooms | Urinals | Employees | E3 | 2 | gallons per flush | 0 | 1.5 | uses per unit per day | 0 | 0 | Office Building C-Urinals | 1 | 0 | 0
|  | Office Buildings |  |  | Office Building C |  | Restrooms | Urinals |  | E2 | 1 |  | 0
|  | Office Buildings |  |  | Office Building C |  | Restrooms | Urinals |  | E1 | 0.125 |  | 0
|  | Office Buildings |  |  | Office Building C |  | Restrooms | Faucets | Employees | E3 | 2 | gallon per minute | 0 | 0.66667 | minutes per unit per day | 0 | 0 | Office Building C-Faucets | 1 | 0 | 0
|  | Office Buildings |  |  | Office Building C |  | Restrooms | Faucets |  | E2 | 1 |  | 0
|  | Office Buildings |  |  | Office Building C |  | Restrooms | Faucets |  | E1 | 0.5 |  | 0
|  | Office Buildings |  |  | Office Building C | Break rooms | Break rooms | Faucets | Employees | E3 | 2 | gallon per minute | 0 | 0.16667 | minutes per unit per day | 0 | 0 | Office Building C-Faucets | 1 | 0 | 0
|  | Office Buildings |  |  | Office Building C |  | Break rooms | Faucets |  | E2 | 1 |  | 0
|  | Office Buildings |  |  | Office Building C |  | Break rooms | Faucets |  | E1 | 0.5 |  | 0
|  | Office Buildings |  |  | Office Building C | Landscaping | Landscaping | Outdoor irrigation | Sq feet of landscape | E3 | 28.6 | gallons per sq. ft. | 0 | 0.0027397 | irrigation applications per day | 0 | 0 | Office Building C-Outdoor irrigation | 1 | 0 | 0
|  | Office Buildings |  |  | Office Building C |  | Landscaping | Outdoor irrigation |  | E2 | 13.9808 |  | 0
|  | Office Buildings |  |  | Office Building C |  | Landscaping | Outdoor irrigation |  | E1 | 0.59137 |  | 0
|  | Office Buildings |  |  | Office Building C | Maintenance | Maintenance | Boiler | Number of Boilers | E3 | 100 | gallon per day | 0 | 1 | uses per unit per day | 0 | 0 | Office Building C-Boiler | 1 | 0 | 0
|  | Office Buildings |  |  | Office Building C |  | Maintenance | Boiler |  | E2 | 75 |  | 0
|  | Office Buildings |  |  | Office Building C |  | Maintenance | Boiler |  | E1 | 50 |  | 0
|  | Office Buildings |  |  | Office Building C |  | Maintenance | Cooling | Cooling Area sq. ft. | calculated from Cooling Data | [5 empty] | 0 | 0 | Office Building C-Cooling | 1 | 0 | 0
|  | Office Buildings |  |  | Office Building C |  | Maintenance | Cooling
|  | Office Buildings |  |  | Office Building C |  | Maintenance | Cooling
|  | Office Buildings |  |  | Office Building C | Other | Other | Other 1 | Other 1 Undefined Unit | E3 | 10 | gallon per day per unit | 0 | 1 | uses per unit per day | 0 | 0 | Office Building C-Other 1 | 1 | 0 | 0
|  | Office Buildings |  |  | Office Building C |  | Other | Other 1 |  | E2 | 7.5 |  | 0
|  | Office Buildings |  |  | Office Building C |  | Other | Other 1 |  | E1 | 5 |  | 0
|  | Office Buildings |  |  | Office Building C |  | Other | Other 2 | Other 2 Undefined Unit | E3 | 10 | gallon per day per unit | 0 | 1 | uses per unit per day | 0 | 0 | Office Building C-Other 2 | 1 | 0 | 0
|  | Office Buildings |  |  | Office Building C |  | Other | Other 2 |  | E2 | 7.5 |  | 0
|  | Office Buildings |  |  | Office Building C |  | Other | Other 2 |  | E1 | 5 |  | 0
|  | Office Buildings |  |  | Office Building C |  | Other | Other 3 | Other 3 Undefined Unit | E3 | 10 | gallon per day per unit | 0 | 1 | uses per unit per day | 0 | 0 | Office Building C-Other 3 | 1 | 0 | 0
|  | Office Buildings |  |  | Office Building C |  | Other | Other 3 |  | E2 | 7.5 |  | 0
|  | Office Buildings |  |  | Office Building C |  | Other | Other 3 |  | E1 | 5 |  | 0
|  | Office Buildings | Office Building D |  | Office Building D | Restrooms | Restrooms | Toilets | Employees | E3 | 3.5 | gallons per flush | 0 | 2.5 | uses per unit per day | 0 | 0 | Office Building D-Toilets | 1 | 0 | 0
|  | Office Buildings |  |  | Office Building D |  | Restrooms | Toilets |  | E2 | 1.6 |  | 0
|  | Office Buildings |  |  | Office Building D |  | Restrooms | Toilets |  | E1 | 1.28 |  | 0
|  | Office Buildings |  |  | Office Building D |  | Restrooms | Urinals | Employees | E3 | 2 | gallons per flush | 0 | 1.5 | uses per unit per day | 0 | 0 | Office Building D-Urinals | 1 | 0 | 0
|  | Office Buildings |  |  | Office Building D |  | Restrooms | Urinals |  | E2 | 1 |  | 0
|  | Office Buildings |  |  | Office Building D |  | Restrooms | Urinals |  | E1 | 0.125 |  | 0
|  | Office Buildings |  |  | Office Building D |  | Restrooms | Faucets | Employees | E3 | 2 | gallon per minute | 0 | 0.66667 | minutes per unit per day | 0 | 0 | Office Building D-Faucets | 1 | 0 | 0
|  | Office Buildings |  |  | Office Building D |  | Restrooms | Faucets |  | E2 | 1 |  | 0
|  | Office Buildings |  |  | Office Building D |  | Restrooms | Faucets |  | E1 | 0.5 |  | 0
|  | Office Buildings |  |  | Office Building D | Break rooms | Break rooms | Faucets | Employees | E3 | 2 | gallon per minute | 0 | 0.16667 | minutes per unit per day | 0 | 0 | Office Building D-Faucets | 1 | 0 | 0
|  | Office Buildings |  |  | Office Building D |  | Break rooms | Faucets |  | E2 | 1 |  | 0
|  | Office Buildings |  |  | Office Building D |  | Break rooms | Faucets |  | E1 | 0.5 |  | 0
|  | Office Buildings |  |  | Office Building D | Landscaping | Landscaping | Outdoor irrigation | Sq feet of landscape | E3 | 28.6 | gallons per sq. ft. | 0 | 0.0027397 | irrigation applications per day | 0 | 0 | Office Building D-Outdoor irrigation | 1 | 0 | 0
|  | Office Buildings |  |  | Office Building D |  | Landscaping | Outdoor irrigation |  | E2 | 13.9808 |  | 0
|  | Office Buildings |  |  | Office Building D |  | Landscaping | Outdoor irrigation |  | E1 | 0.59137 |  | 0
|  | Office Buildings |  |  | Office Building D | Maintenance | Maintenance | Boiler | Number of Boilers | E3 | 100 | gallon per day | 0 | 1 | uses per unit per day | 0 | 0 | Office Building D-Boiler | 1 | 0 | 0
|  | Office Buildings |  |  | Office Building D |  | Maintenance | Boiler |  | E2 | 75 |  | 0
|  | Office Buildings |  |  | Office Building D |  | Maintenance | Boiler |  | E1 | 50 |  | 0
|  | Office Buildings |  |  | Office Building D |  | Maintenance | Cooling | Cooling Area sq. ft. | calculated from Cooling Data | [5 empty] | 0 | 0 | Office Building D-Cooling | 1 | 0 | 0
|  | Office Buildings |  |  | Office Building D |  | Maintenance | Cooling
|  | Office Buildings |  |  | Office Building D |  | Maintenance | Cooling
|  | Office Buildings |  |  | Office Building D | Other | Other | Other 1 | Other 1 Undefined Unit | E3 | 10 | gallon per day per unit | 0 | 1 | uses per unit per day | 0 | 0 | Office Building D-Other 1 | 1 | 0 | 0
|  | Office Buildings |  |  | Office Building D |  | Other | Other 1 |  | E2 | 7.5 |  | 0
|  | Office Buildings |  |  | Office Building D |  | Other | Other 1 |  | E1 | 5 |  | 0
|  | Office Buildings |  |  | Office Building D |  | Other | Other 2 | Other 2 Undefined Unit | E3 | 10 | gallon per day per unit | 0 | 1 | uses per unit per day | 0 | 0 | Office Building D-Other 2 | 1 | 0 | 0
|  | Office Buildings |  |  | Office Building D |  | Other | Other 2 |  | E2 | 7.5 |  | 0
|  | Office Buildings |  |  | Office Building D |  | Other | Other 2 |  | E1 | 5 |  | 0
|  | Office Buildings |  |  | Office Building D |  | Other | Other 3 | Other 3 Undefined Unit | E3 | 10 | gallon per day per unit | 0 | 1 | uses per unit per day | 0 | 0 | Office Building D-Other 3 | 1 | 0 | 0
|  | Office Buildings |  |  | Office Building D |  | Other | Other 3 |  | E2 | 7.5 |  | 0
|  | Office Buildings |  |  | Office Building D |  | Other | Other 3 |  | E1 | 5 |  | 0
|  | Office Buildings | Office Building E |  | Office Building E | Restrooms | Restrooms | Toilets | Employees | E3 | 3.5 | gallons per flush | 0 | 2.5 | uses per unit per day | 0 | 0 | Office Building E-Toilets | 1 | 0 | 0
|  | Office Buildings |  |  | Office Building E |  | Restrooms | Toilets |  | E2 | 1.6 |  | 0
|  | Office Buildings |  |  | Office Building E |  | Restrooms | Toilets |  | E1 | 1.28 |  | 0
|  | Office Buildings |  |  | Office Building E |  | Restrooms | Urinals | Employees | E3 | 2 | gallons per flush | 0 | 1.5 | uses per unit per day | 0 | 0 | Office Building E-Urinals | 1 | 0 | 0
|  | Office Buildings |  |  | Office Building E |  | Restrooms | Urinals |  | E2 | 1 |  | 0
|  | Office Buildings |  |  | Office Building E |  | Restrooms | Urinals |  | E1 | 0.125 |  | 0
|  | Office Buildings |  |  | Office Building E |  | Restrooms | Faucets | Employees | E3 | 2 | gallon per minute | 0 | 0.66667 | minutes per unit per day | 0 | 0 | Office Building E-Faucets | 1 | 0 | 0
|  | Office Buildings |  |  | Office Building E |  | Restrooms | Faucets |  | E2 | 1 |  | 0
|  | Office Buildings |  |  | Office Building E |  | Restrooms | Faucets |  | E1 | 0.5 |  | 0
|  | Office Buildings |  |  | Office Building E | Break rooms | Break rooms | Faucets | Employees | E3 | 2 | gallon per minute | 0 | 0.16667 | minutes per unit per day | 0 | 0 | Office Building E-Faucets | 1 | 0 | 0
|  | Office Buildings |  |  | Office Building E |  | Break rooms | Faucets |  | E2 | 1 |  | 0
|  | Office Buildings |  |  | Office Building E |  | Break rooms | Faucets |  | E1 | 0.5 |  | 0
|  | Office Buildings |  |  | Office Building E | Landscaping | Landscaping | Outdoor irrigation | Sq feet of landscape | E3 | 28.6 | gallons per sq. ft. | 0 | 0.0027397 | irrigation applications per day | 0 | 0 | Office Building E-Outdoor irrigation | 1 | 0 | 0
|  | Office Buildings |  |  | Office Building E |  | Landscaping | Outdoor irrigation |  | E2 | 13.9808 |  | 0
|  | Office Buildings |  |  | Office Building E |  | Landscaping | Outdoor irrigation |  | E1 | 0.59137 |  | 0
|  | Office Buildings |  |  | Office Building E | Maintenance | Maintenance | Boiler | Number of Boilers | E3 | 100 | gallon per day | 0 | 1 | uses per unit per day | 0 | 0 | Office Building E-Boiler | 1 | 0 | 0
|  | Office Buildings |  |  | Office Building E |  | Maintenance | Boiler |  | E2 | 75 |  | 0
|  | Office Buildings |  |  | Office Building E |  | Maintenance | Boiler |  | E1 | 50 |  | 0
|  | Office Buildings |  |  | Office Building E |  | Maintenance | Cooling | Cooling Area sq. ft. | calculated from Cooling Data | [5 empty] | 0 | 0 | Office Building E-Cooling | 1 | 0 | 0
|  | Office Buildings |  |  | Office Building E |  | Maintenance | Cooling
|  | Office Buildings |  |  | Office Building E |  | Maintenance | Cooling
|  | Office Buildings |  |  | Office Building E | Other | Other | Other 1 | Other 1 Undefined Unit | E3 | 10 | gallon per day per unit | 0 | 1 | uses per unit per day | 0 | 0 | Office Building E-Other 1 | 1 | 0 | 0
|  | Office Buildings |  |  | Office Building E |  | Other | Other 1 |  | E2 | 7.5 |  | 0
|  | Office Buildings |  |  | Office Building E |  | Other | Other 1 |  | E1 | 5 |  | 0
|  | Office Buildings |  |  | Office Building E |  | Other | Other 2 | Other 2 Undefined Unit | E3 | 10 | gallon per day per unit | 0 | 1 | uses per unit per day | 0 | 0 | Office Building E-Other 2 | 1 | 0 | 0
|  | Office Buildings |  |  | Office Building E |  | Other | Other 2 |  | E2 | 7.5 |  | 0
|  | Office Buildings |  |  | Office Building E |  | Other | Other 2 |  | E1 | 5 |  | 0
|  | Office Buildings |  |  | Office Building E |  | Other | Other 3 | Other 3 Undefined Unit | E3 | 10 | gallon per day per unit | 0 | 1 | uses per unit per day | 0 | 0 | Office Building E-Other 3 | 1 | 0 | 0
|  | Office Buildings |  |  | Office Building E |  | Other | Other 3 |  | E2 | 7.5 |  | 0
|  | Office Buildings |  |  | Office Building E |  | Other | Other 3 |  | E1 | 5 |  | 0
| Rental Car Center | Rental Car Center | Rental Car Center A |  | Rental Car Center A | Restrooms | Restrooms | Toilets | Employees | E3 | 3.5 | gallons per flush | 0 | 2.5 | uses per unit per day | 0 | 0 | Rental Car Center A-Toilets | 1 | 0 | 0
|  | Rental Car Center |  |  | Rental Car Center A |  | Restrooms | Toilets |  | E2 | 1.6 |  | 0
|  | Rental Car Center |  |  | Rental Car Center A |  | Restrooms | Toilets |  | E1 | 1.28 |  | 0
|  | Rental Car Center |  |  | Rental Car Center A |  | Restrooms | Urinals | Employees | E3 | 2 | gallons per flush | 0 | 1.5 | uses per unit per day | 0 | 0 | Rental Car Center A-Urinals | 1 | 0 | 0
|  | Rental Car Center |  |  | Rental Car Center A |  | Restrooms | Urinals |  | E2 | 1 |  | 0
|  | Rental Car Center |  |  | Rental Car Center A |  | Restrooms | Urinals |  | E1 | 0.125 |  | 0
|  | Rental Car Center |  |  | Rental Car Center A |  | Restrooms | Faucets | Employees | E3 | 2 | gallon per minute | 0 | 0.66667 | minutes per unit per day | 0 | 0 | Rental Car Center A-Faucets | 1 | 0 | 0
|  | Rental Car Center |  |  | Rental Car Center A |  | Restrooms | Faucets |  | E2 | 1 |  | 0
|  | Rental Car Center |  |  | Rental Car Center A |  | Restrooms | Faucets |  | E1 | 0.5 |  | 0
|  | Rental Car Center |  |  | Rental Car Center A | Break rooms | Break rooms | Faucets | Employees | E3 | 2 | gallon per minute | 0 | 0.16667 | minutes per unit per day | 0 | 0 | Rental Car Center A-Faucets | 1 | 0 | 0
|  | Rental Car Center |  |  | Rental Car Center A |  | Break rooms | Faucets |  | E2 | 1 |  | 0
|  | Rental Car Center |  |  | Rental Car Center A |  | Break rooms | Faucets |  | E1 | 0.5 |  | 0
|  | Rental Car Center |  |  | Rental Car Center A | Landscaping | Landscaping | Outdoor irrigation | Sq feet of landscape | E3 | 28.6 | gallons per sq. ft. | 0 | 0.0027397 | irrigation applications per day | 0 | 0 | Rental Car Center A-Outdoor irrigation | 1 | 0 | 0
|  | Rental Car Center |  |  | Rental Car Center A |  | Landscaping | Outdoor irrigation |  | E2 | 13.9808 |  | 0
|  | Rental Car Center |  |  | Rental Car Center A |  | Landscaping | Outdoor irrigation |  | E1 | 0.59137 |  | 0
|  | Rental Car Center |  |  | Rental Car Center A | Maintenance | Maintenance | Boiler | Number of Boilers | E3 | 100 | gallon per day | 0 | 1 | uses per unit per day | 0 | 0 | Rental Car Center A-Boiler | 1 | 0 | 0
|  | Rental Car Center |  |  | Rental Car Center A |  | Maintenance | Boiler |  | E2 | 75 |  | 0
|  | Rental Car Center |  |  | Rental Car Center A |  | Maintenance | Boiler |  | E1 | 50 |  | 0
|  | Rental Car Center |  |  | Rental Car Center A |  | Maintenance | Cooling | Cooling Area sq. ft. | calculated from Cooling Data | [5 empty] | 0 | 0 | Rental Car Center A-Cooling | 1 | 0 | 0
|  | Rental Car Center |  |  | Rental Car Center A |  | Maintenance | Cooling
|  | Rental Car Center |  |  | Rental Car Center A |  | Maintenance | Cooling
|  | Rental Car Center |  |  | Rental Car Center A |  | Maintenance | Vehicle washing | Rentals | E3 | 80 | gallons per day per unit | 0 | 1 | uses per unit per day | 0 | 0 | Rental Car Center A-Vehicle washing | 1 | 0 | 0
|  | Rental Car Center |  |  | Rental Car Center A |  | Maintenance | Vehicle washing |  | E2 | 40 |  | 0
|  | Rental Car Center |  |  | Rental Car Center A |  | Maintenance | Vehicle washing |  | E1 | 30 |  | 0
|  | Rental Car Center |  |  | Rental Car Center A |  | Maintenance | Pavement cleaning | Rentals | E3 | 10 | gallons per day per unit | 0 | 0.001 | uses per unit per day | 0 | 0 | Rental Car Center A-Pavement cleaning | 1 | 0 | 0
|  | Rental Car Center |  |  | Rental Car Center A |  | Maintenance | Pavement cleaning |  | E2 | 7.5 |  | 0
|  | Rental Car Center |  |  | Rental Car Center A |  | Maintenance | Pavement cleaning |  | E1 | 5 |  | 0
|  | Rental Car Center |  |  | Rental Car Center A | Other | Other | Other 1 | Other 1 Undefined Unit | E3 | 10 | gallon per day per unit | 0 | 1 | uses per unit per day | 0 | 0 | Rental Car Center A-Other 1 | 1 | 0 | 0
|  | Rental Car Center |  |  | Rental Car Center A |  | Other | Other 1 |  | E2 | 7.5 |  | 0
|  | Rental Car Center |  |  | Rental Car Center A |  | Other | Other 1 |  | E1 | 5 |  | 0
|  | Rental Car Center |  |  | Rental Car Center A |  | Other | Other 2 | Other 2 Undefined Unit | E3 | 10 | gallon per day per unit | 0 | 1 | uses per unit per day | 0 | 0 | Rental Car Center A-Other 2 | 1 | 0 | 0
|  | Rental Car Center |  |  | Rental Car Center A |  | Other | Other 2 |  | E2 | 7.5 |  | 0
|  | Rental Car Center |  |  | Rental Car Center A |  | Other | Other 2 |  | E1 | 5 |  | 0
|  | Rental Car Center |  |  | Rental Car Center A |  | Other | Other 3 | Other 3 Undefined Unit | E3 | 10 | gallon per day per unit | 0 | 1 | uses per unit per day | 0 | 0 | Rental Car Center A-Other 3 | 1 | 0 | 0
|  | Rental Car Center |  |  | Rental Car Center A |  | Other | Other 3 |  | E2 | 7.5 |  | 0
|  | Rental Car Center |  |  | Rental Car Center A |  | Other | Other 3 |  | E1 | 5 |  | 0
|  | Rental Car Center | Rental Car Center B |  | Rental Car Center B | Restrooms | Restrooms | Toilets | Employees | E3 | 3.5 | gallons per flush | 0 | 2.5 | uses per unit per day | 0 | 0 | Rental Car Center B-Toilets | 1 | 0 | 0
|  | Rental Car Center |  |  | Rental Car Center B |  | Restrooms | Toilets |  | E2 | 1.6 |  | 0
|  | Rental Car Center |  |  | Rental Car Center B |  | Restrooms | Toilets |  | E1 | 1.28 |  | 0
|  | Rental Car Center |  |  | Rental Car Center B |  | Restrooms | Urinals | Employees | E3 | 2 | gallons per flush | 0 | 1.5 | uses per unit per day | 0 | 0 | Rental Car Center B-Urinals | 1 | 0 | 0
|  | Rental Car Center |  |  | Rental Car Center B |  | Restrooms | Urinals |  | E2 | 1 |  | 0
|  | Rental Car Center |  |  | Rental Car Center B |  | Restrooms | Urinals |  | E1 | 0.125 |  | 0
|  | Rental Car Center |  |  | Rental Car Center B |  | Restrooms | Faucets | Employees | E3 | 2 | gallon per minute | 0 | 0.66667 | minutes per unit per day | 0 | 0 | Rental Car Center B-Faucets | 1 | 0 | 0
|  | Rental Car Center |  |  | Rental Car Center B |  | Restrooms | Faucets |  | E2 | 1 |  | 0
|  | Rental Car Center |  |  | Rental Car Center B |  | Restrooms | Faucets |  | E1 | 0.5 |  | 0
|  | Rental Car Center |  |  | Rental Car Center B | Break rooms | Break rooms | Faucets | Employees | E3 | 2 | gallon per minute | 0 | 0.16667 | minutes per unit per day | 0 | 0 | Rental Car Center B-Faucets | 1 | 0 | 0
|  | Rental Car Center |  |  | Rental Car Center B |  | Break rooms | Faucets |  | E2 | 1 |  | 0
|  | Rental Car Center |  |  | Rental Car Center B |  | Break rooms | Faucets |  | E1 | 0.5 |  | 0
|  | Rental Car Center |  |  | Rental Car Center B | Landscaping | Landscaping | Outdoor irrigation | Sq feet of landscape | E3 | 28.6 | gallons per sq. ft. | 0 | 0.0027397 | irrigation applications per day | 0 | 0 | Rental Car Center B-Outdoor irrigation | 1 | 0 | 0
|  | Rental Car Center |  |  | Rental Car Center B |  | Landscaping | Outdoor irrigation |  | E2 | 13.9808 |  | 0
|  | Rental Car Center |  |  | Rental Car Center B |  | Landscaping | Outdoor irrigation |  | E1 | 0.59137 |  | 0
|  | Rental Car Center |  |  | Rental Car Center B | Maintenance | Maintenance | Boiler | Number of Boilers | E3 | 100 | gallon per day | 0 | 1 | uses per unit per day | 0 | 0 | Rental Car Center B-Boiler | 1 | 0 | 0
|  | Rental Car Center |  |  | Rental Car Center B |  | Maintenance | Boiler |  | E2 | 75 |  | 0
|  | Rental Car Center |  |  | Rental Car Center B |  | Maintenance | Boiler |  | E1 | 50 |  | 0
|  | Rental Car Center |  |  | Rental Car Center B |  | Maintenance | Cooling | Cooling Area sq. ft. | calculated from Cooling Data | [5 empty] | 0 | 0 | Rental Car Center B-Cooling | 1 | 0 | 0
|  | Rental Car Center |  |  | Rental Car Center B |  | Maintenance | Cooling
|  | Rental Car Center |  |  | Rental Car Center B |  | Maintenance | Cooling
|  | Rental Car Center |  |  | Rental Car Center B |  | Maintenance | Vehicle washing | Rentals | E3 | 80 | gallons per day per unit | 0 | 1 | uses per unit per day | 0 | 0 | Rental Car Center B-Vehicle washing | 1 | 0 | 0
|  | Rental Car Center |  |  | Rental Car Center B |  | Maintenance | Vehicle washing |  | E2 | 40 |  | 0
|  | Rental Car Center |  |  | Rental Car Center B |  | Maintenance | Vehicle washing |  | E1 | 30 |  | 0
|  | Rental Car Center |  |  | Rental Car Center B |  | Maintenance | Pavement cleaning | Rentals | E3 | 10 | gallons per day per unit | 0 | 0.001 | uses per unit per day | 0 | 0 | Rental Car Center B-Pavement cleaning | 1 | 0 | 0
|  | Rental Car Center |  |  | Rental Car Center B |  | Maintenance | Pavement cleaning |  | E2 | 7.5 |  | 0
|  | Rental Car Center |  |  | Rental Car Center B |  | Maintenance | Pavement cleaning |  | E1 | 5 |  | 0
|  | Rental Car Center |  |  | Rental Car Center B | Other | Other | Other 1 | Other 1 Undefined Unit | E3 | 10 | gallon per day per unit | 0 | 1 | uses per unit per day | 0 | 0 | Rental Car Center B-Other 1 | 1 | 0 | 0
|  | Rental Car Center |  |  | Rental Car Center B |  | Other | Other 1 |  | E2 | 7.5 |  | 0
|  | Rental Car Center |  |  | Rental Car Center B |  | Other | Other 1 |  | E1 | 5 |  | 0
|  | Rental Car Center |  |  | Rental Car Center B |  | Other | Other 2 | Other 2 Undefined Unit | E3 | 10 | gallon per day per unit | 0 | 1 | uses per unit per day | 0 | 0 | Rental Car Center B-Other 2 | 1 | 0 | 0
|  | Rental Car Center |  |  | Rental Car Center B |  | Other | Other 2 |  | E2 | 7.5 |  | 0
|  | Rental Car Center |  |  | Rental Car Center B |  | Other | Other 2 |  | E1 | 5 |  | 0
|  | Rental Car Center |  |  | Rental Car Center B |  | Other | Other 3 | Other 3 Undefined Unit | E3 | 10 | gallon per day per unit | 0 | 1 | uses per unit per day | 0 | 0 | Rental Car Center B-Other 3 | 1 | 0 | 0
|  | Rental Car Center |  |  | Rental Car Center B |  | Other | Other 3 |  | E2 | 7.5 |  | 0
|  | Rental Car Center |  |  | Rental Car Center B |  | Other | Other 3 |  | E1 | 5 |  | 0
|  | Rental Car Center | Rental Car Center C |  | Rental Car Center C | Restrooms | Restrooms | Toilets | Employees | E3 | 3.5 | gallons per flush | 0 | 2.5 | uses per unit per day | 0 | 0 | Rental Car Center C-Toilets | 1 | 0 | 0
|  | Rental Car Center |  |  | Rental Car Center C |  | Restrooms | Toilets |  | E2 | 1.6 |  | 0
|  | Rental Car Center |  |  | Rental Car Center C |  | Restrooms | Toilets |  | E1 | 1.28 |  | 0
|  | Rental Car Center |  |  | Rental Car Center C |  | Restrooms | Urinals | Employees | E3 | 2 | gallons per flush | 0 | 1.5 | uses per unit per day | 0 | 0 | Rental Car Center C-Urinals | 1 | 0 | 0
|  | Rental Car Center |  |  | Rental Car Center C |  | Restrooms | Urinals |  | E2 | 1 |  | 0
|  | Rental Car Center |  |  | Rental Car Center C |  | Restrooms | Urinals |  | E1 | 0.125 |  | 0
|  | Rental Car Center |  |  | Rental Car Center C |  | Restrooms | Faucets | Employees | E3 | 2 | gallon per minute | 0 | 0.66667 | minutes per unit per day | 0 | 0 | Rental Car Center C-Faucets | 1 | 0 | 0
|  | Rental Car Center |  |  | Rental Car Center C |  | Restrooms | Faucets |  | E2 | 1 |  | 0
|  | Rental Car Center |  |  | Rental Car Center C |  | Restrooms | Faucets |  | E1 | 0.5 |  | 0
|  | Rental Car Center |  |  | Rental Car Center C | Break rooms | Break rooms | Faucets | Employees | E3 | 2 | gallon per minute | 0 | 0.16667 | minutes per unit per day | 0 | 0 | Rental Car Center C-Faucets | 1 | 0 | 0
|  | Rental Car Center |  |  | Rental Car Center C |  | Break rooms | Faucets |  | E2 | 1 |  | 0
|  | Rental Car Center |  |  | Rental Car Center C |  | Break rooms | Faucets |  | E1 | 0.5 |  | 0
|  | Rental Car Center |  |  | Rental Car Center C | Landscaping | Landscaping | Outdoor irrigation | Sq feet of landscape | E3 | 28.6 | gallons per sq. ft. | 0 | 0.0027397 | irrigation applications per day | 0 | 0 | Rental Car Center C-Outdoor irrigation | 1 | 0 | 0
|  | Rental Car Center |  |  | Rental Car Center C |  | Landscaping | Outdoor irrigation |  | E2 | 13.9808 |  | 0
|  | Rental Car Center |  |  | Rental Car Center C |  | Landscaping | Outdoor irrigation |  | E1 | 0.59137 |  | 0
|  | Rental Car Center |  |  | Rental Car Center C | Maintenance | Maintenance | Boiler | Number of Boilers | E3 | 100 | gallon per day | 0 | 1 | uses per unit per day | 0 | 0 | Rental Car Center C-Boiler | 1 | 0 | 0
|  | Rental Car Center |  |  | Rental Car Center C |  | Maintenance | Boiler |  | E2 | 75 |  | 0
|  | Rental Car Center |  |  | Rental Car Center C |  | Maintenance | Boiler |  | E1 | 50 |  | 0
|  | Rental Car Center |  |  | Rental Car Center C |  | Maintenance | Cooling | Cooling Area sq. ft. | calculated from Cooling Data | [5 empty] | 0 | 0 | Rental Car Center C-Cooling | 1 | 0 | 0
|  | Rental Car Center |  |  | Rental Car Center C |  | Maintenance | Cooling
|  | Rental Car Center |  |  | Rental Car Center C |  | Maintenance | Cooling
|  | Rental Car Center |  |  | Rental Car Center C |  | Maintenance | Vehicle washing | Rentals | E3 | 80 | gallons per day per unit | 0 | 1 | uses per unit per day | 0 | 0 | Rental Car Center C-Vehicle washing | 1 | 0 | 0
|  | Rental Car Center |  |  | Rental Car Center C |  | Maintenance | Vehicle washing |  | E2 | 40 |  | 0
|  | Rental Car Center |  |  | Rental Car Center C |  | Maintenance | Vehicle washing |  | E1 | 30 |  | 0
|  | Rental Car Center |  |  | Rental Car Center C |  | Maintenance | Pavement cleaning | Rentals | E3 | 10 | gallons per day per unit | 0 | 0.001 | uses per unit per day | 0 | 0 | Rental Car Center C-Pavement cleaning | 1 | 0 | 0
|  | Rental Car Center |  |  | Rental Car Center C |  | Maintenance | Pavement cleaning |  | E2 | 7.5 |  | 0
|  | Rental Car Center |  |  | Rental Car Center C |  | Maintenance | Pavement cleaning |  | E1 | 5 |  | 0
|  | Rental Car Center |  |  | Rental Car Center C | Other | Other | Other 1 | Other 1 Undefined Unit | E3 | 10 | gallon per day per unit | 0 | 1 | uses per unit per day | 0 | 0 | Rental Car Center C-Other 1 | 1 | 0 | 0
|  | Rental Car Center |  |  | Rental Car Center C |  | Other | Other 1 |  | E2 | 7.5 |  | 0
|  | Rental Car Center |  |  | Rental Car Center C |  | Other | Other 1 |  | E1 | 5 |  | 0
|  | Rental Car Center |  |  | Rental Car Center C |  | Other | Other 2 | Other 2 Undefined Unit | E3 | 10 | gallon per day per unit | 0 | 1 | uses per unit per day | 0 | 0 | Rental Car Center C-Other 2 | 1 | 0 | 0
|  | Rental Car Center |  |  | Rental Car Center C |  | Other | Other 2 |  | E2 | 7.5 |  | 0
|  | Rental Car Center |  |  | Rental Car Center C |  | Other | Other 2 |  | E1 | 5 |  | 0
|  | Rental Car Center |  |  | Rental Car Center C |  | Other | Other 3 | Other 3 Undefined Unit | E3 | 10 | gallon per day per unit | 0 | 1 | uses per unit per day | 0 | 0 | Rental Car Center C-Other 3 | 1 | 0 | 0
|  | Rental Car Center |  |  | Rental Car Center C |  | Other | Other 3 |  | E2 | 7.5 |  | 0
|  | Rental Car Center |  |  | Rental Car Center C |  | Other | Other 3 |  | E1 | 5 |  | 0
|  | Rental Car Center | Rental Car Center D |  | Rental Car Center D | Restrooms | Restrooms | Toilets | Employees | E3 | 3.5 | gallons per flush | 0 | 2.5 | uses per unit per day | 0 | 0 | Rental Car Center D-Toilets | 1 | 0 | 0
|  | Rental Car Center |  |  | Rental Car Center D |  | Restrooms | Toilets |  | E2 | 1.6 |  | 0
|  | Rental Car Center |  |  | Rental Car Center D |  | Restrooms | Toilets |  | E1 | 1.28 |  | 0
|  | Rental Car Center |  |  | Rental Car Center D |  | Restrooms | Urinals | Employees | E3 | 2 | gallons per flush | 0 | 1.5 | uses per unit per day | 0 | 0 | Rental Car Center D-Urinals | 1 | 0 | 0
|  | Rental Car Center |  |  | Rental Car Center D |  | Restrooms | Urinals |  | E2 | 1 |  | 0
|  | Rental Car Center |  |  | Rental Car Center D |  | Restrooms | Urinals |  | E1 | 0.125 |  | 0
|  | Rental Car Center |  |  | Rental Car Center D |  | Restrooms | Faucets | Employees | E3 | 2 | gallon per minute | 0 | 0.66667 | minutes per unit per day | 0 | 0 | Rental Car Center D-Faucets | 1 | 0 | 0
|  | Rental Car Center |  |  | Rental Car Center D |  | Restrooms | Faucets |  | E2 | 1 |  | 0
|  | Rental Car Center |  |  | Rental Car Center D |  | Restrooms | Faucets |  | E1 | 0.5 |  | 0
|  | Rental Car Center |  |  | Rental Car Center D | Break rooms | Break rooms | Faucets | Employees | E3 | 2 | gallon per minute | 0 | 0.16667 | minutes per unit per day | 0 | 0 | Rental Car Center D-Faucets | 1 | 0 | 0
|  | Rental Car Center |  |  | Rental Car Center D |  | Break rooms | Faucets |  | E2 | 1 |  | 0
|  | Rental Car Center |  |  | Rental Car Center D |  | Break rooms | Faucets |  | E1 | 0.5 |  | 0
|  | Rental Car Center |  |  | Rental Car Center D | Landscaping | Landscaping | Outdoor irrigation | Sq feet of landscape | E3 | 28.6 | gallons per sq. ft. | 0 | 0.0027397 | irrigation applications per day | 0 | 0 | Rental Car Center D-Outdoor irrigation | 1 | 0 | 0
|  | Rental Car Center |  |  | Rental Car Center D |  | Landscaping | Outdoor irrigation |  | E2 | 13.9808 |  | 0
|  | Rental Car Center |  |  | Rental Car Center D |  | Landscaping | Outdoor irrigation |  | E1 | 0.59137 |  | 0
|  | Rental Car Center |  |  | Rental Car Center D | Maintenance | Maintenance | Boiler | Number of Boilers | E3 | 100 | gallon per day | 0 | 1 | uses per unit per day | 0 | 0 | Rental Car Center D-Boiler | 1 | 0 | 0
|  | Rental Car Center |  |  | Rental Car Center D |  | Maintenance | Boiler |  | E2 | 75 |  | 0
|  | Rental Car Center |  |  | Rental Car Center D |  | Maintenance | Boiler |  | E1 | 50 |  | 0
|  | Rental Car Center |  |  | Rental Car Center D |  | Maintenance | Cooling | Cooling Area sq. ft. | calculated from Cooling Data | [5 empty] | 0 | 0 | Rental Car Center D-Cooling | 1 | 0 | 0
|  | Rental Car Center |  |  | Rental Car Center D |  | Maintenance | Cooling
|  | Rental Car Center |  |  | Rental Car Center D |  | Maintenance | Cooling
|  | Rental Car Center |  |  | Rental Car Center D |  | Maintenance | Vehicle washing | Rentals | E3 | 80 | gallons per day per unit | 0 | 1 | uses per unit per day | 0 | 0 | Rental Car Center D-Vehicle washing | 1 | 0 | 0
|  | Rental Car Center |  |  | Rental Car Center D |  | Maintenance | Vehicle washing |  | E2 | 40 |  | 0
|  | Rental Car Center |  |  | Rental Car Center D |  | Maintenance | Vehicle washing |  | E1 | 30 |  | 0
|  | Rental Car Center |  |  | Rental Car Center D |  | Maintenance | Pavement cleaning | Rentals | E3 | 10 | gallons per day per unit | 0 | 0.001 | uses per unit per day | 0 | 0 | Rental Car Center D-Pavement cleaning | 1 | 0 | 0
|  | Rental Car Center |  |  | Rental Car Center D |  | Maintenance | Pavement cleaning |  | E2 | 7.5 |  | 0
|  | Rental Car Center |  |  | Rental Car Center D |  | Maintenance | Pavement cleaning |  | E1 | 5 |  | 0
|  | Rental Car Center |  |  | Rental Car Center D | Other | Other | Other 1 | Other 1 Undefined Unit | E3 | 10 | gallon per day per unit | 0 | 1 | uses per unit per day | 0 | 0 | Rental Car Center D-Other 1 | 1 | 0 | 0
|  | Rental Car Center |  |  | Rental Car Center D |  | Other | Other 1 |  | E2 | 7.5 |  | 0
|  | Rental Car Center |  |  | Rental Car Center D |  | Other | Other 1 |  | E1 | 5 |  | 0
|  | Rental Car Center |  |  | Rental Car Center D |  | Other | Other 2 | Other 2 Undefined Unit | E3 | 10 | gallon per day per unit | 0 | 1 | uses per unit per day | 0 | 0 | Rental Car Center D-Other 2 | 1 | 0 | 0
|  | Rental Car Center |  |  | Rental Car Center D |  | Other | Other 2 |  | E2 | 7.5 |  | 0
|  | Rental Car Center |  |  | Rental Car Center D |  | Other | Other 2 |  | E1 | 5 |  | 0
|  | Rental Car Center |  |  | Rental Car Center D |  | Other | Other 3 | Other 3 Undefined Unit | E3 | 10 | gallon per day per unit | 0 | 1 | uses per unit per day | 0 | 0 | Rental Car Center D-Other 3 | 1 | 0 | 0
|  | Rental Car Center |  |  | Rental Car Center D |  | Other | Other 3 |  | E2 | 7.5 |  | 0
|  | Rental Car Center |  |  | Rental Car Center D |  | Other | Other 3 |  | E1 | 5 |  | 0
|  | Rental Car Center | Rental Car Center E |  | Rental Car Center E | Restrooms | Restrooms | Toilets | Passengers | E3 | 3.5 | gallons per flush | 0 | 0.625 | uses per unit per day | 0 | 0 | Rental Car Center E-Toilets | 1 | 0 | 0
|  | Rental Car Center |  |  | Rental Car Center E |  | Restrooms | Toilets |  | E2 | 1.6 |  | 0
|  | Rental Car Center |  |  | Rental Car Center E |  | Restrooms | Toilets |  | E1 | 1.28 |  | 0
|  | Rental Car Center |  |  | Rental Car Center E |  | Restrooms | Urinals | Passengers | E3 | 2 | gallons per flush | 0 | 0.375 | uses per unit per day | 0 | 0 | Rental Car Center E-Urinals | 1 | 0 | 0
|  | Rental Car Center |  |  | Rental Car Center E |  | Restrooms | Urinals |  | E2 | 1 |  | 0
|  | Rental Car Center |  |  | Rental Car Center E |  | Restrooms | Urinals |  | E1 | 0.125 |  | 0
|  | Rental Car Center |  |  | Rental Car Center E |  | Restrooms | Faucets | Passengers | E3 | 2 | gallon per minute | 0 | 0.16667 | minutes per unit per day | 0 | 0 | Rental Car Center E-Faucets | 1 | 0 | 0
|  | Rental Car Center |  |  | Rental Car Center E |  | Restrooms | Faucets |  | E2 | 1 |  | 0
|  | Rental Car Center |  |  | Rental Car Center E |  | Restrooms | Faucets |  | E1 | 0.5 |  | 0
|  | Rental Car Center |  |  | Rental Car Center E | Break rooms | Break rooms | Faucets | Employees | E3 | 2 | gallon per minute | 0 | 0.16667 | minutes per unit per day | 0 | 0 | Rental Car Center E-Faucets | 1 | 0 | 0
|  | Rental Car Center |  |  | Rental Car Center E |  | Break rooms | Faucets |  | E2 | 1 |  | 0
|  | Rental Car Center |  |  | Rental Car Center E |  | Break rooms | Faucets |  | E1 | 0.5 |  | 0
|  | Rental Car Center |  |  | Rental Car Center E | Landscaping | Landscaping | Outdoor irrigation | Sq feet of landscape | E3 | 28.6 | gallons per sq. ft. | 0 | 0.0027397 | irrigation applications per day | 0 | 0 | Rental Car Center E-Outdoor irrigation | 1 | 0 | 0
|  | Rental Car Center |  |  | Rental Car Center E |  | Landscaping | Outdoor irrigation |  | E2 | 13.9808 |  | 0
|  | Rental Car Center |  |  | Rental Car Center E |  | Landscaping | Outdoor irrigation |  | E1 | 0.59137 |  | 0
|  | Rental Car Center |  |  | Rental Car Center E | Maintenance | Maintenance | Boiler | Number of Boilers | E3 | 100 | gallon per day | 0 | 1 | uses per unit per day | 0 | 0 | Rental Car Center E-Boiler | 1 | 0 | 0
|  | Rental Car Center |  |  | Rental Car Center E |  | Maintenance | Boiler |  | E2 | 75 |  | 0
|  | Rental Car Center |  |  | Rental Car Center E |  | Maintenance | Boiler |  | E1 | 50 |  | 0
|  | Rental Car Center |  |  | Rental Car Center E |  | Maintenance | Cooling | Cooling Area sq. ft. | calculated from Cooling Data | [5 empty] | 0 | 0 | Rental Car Center E-Cooling | 1 | 0 | 0
|  | Rental Car Center |  |  | Rental Car Center E |  | Maintenance | Cooling
|  | Rental Car Center |  |  | Rental Car Center E |  | Maintenance | Cooling
|  | Rental Car Center |  |  | Rental Car Center E |  | Maintenance | Vehicle washing | Rentals | E3 | 80 | gallons per day per unit | 0 | 1 | uses per unit per day | 0 | 0 | Rental Car Center E-Vehicle washing | 1 | 0 | 0
|  | Rental Car Center |  |  | Rental Car Center E |  | Maintenance | Vehicle washing |  | E2 | 40 |  | 0
|  | Rental Car Center |  |  | Rental Car Center E |  | Maintenance | Vehicle washing |  | E1 | 30 |  | 0
|  | Rental Car Center |  |  | Rental Car Center E |  | Maintenance | Pavement cleaning | Rentals | E3 | 10 | gallons per day per unit | 0 | 0.001 | uses per unit per day | 0 | 0 | Rental Car Center E-Pavement cleaning | 1 | 0 | 0
|  | Rental Car Center |  |  | Rental Car Center E |  | Maintenance | Pavement cleaning |  | E2 | 7.5 |  | 0
|  | Rental Car Center |  |  | Rental Car Center E |  | Maintenance | Pavement cleaning |  | E1 | 5 |  | 0
|  | Rental Car Center |  |  | Rental Car Center E | Other | Other | Other 1 | Other 1 Undefined Unit | E3 | 10 | gallon per day per unit | 0 | 1 | uses per unit per day | 0 | 0 | Rental Car Center E-Other 1 | 1 | 0 | 0
|  | Rental Car Center |  |  | Rental Car Center E |  | Other | Other 1 |  | E2 | 7.5 |  | 0
|  | Rental Car Center |  |  | Rental Car Center E |  | Other | Other 1 |  | E1 | 5 |  | 0
|  | Rental Car Center |  |  | Rental Car Center E |  | Other | Other 2 | Other 2 Undefined Unit | E3 | 10 | gallon per day per unit | 0 | 1 | uses per unit per day | 0 | 0 | Rental Car Center E-Other 2 | 1 | 0 | 0
|  | Rental Car Center |  |  | Rental Car Center E |  | Other | Other 2 |  | E2 | 7.5 |  | 0
|  | Rental Car Center |  |  | Rental Car Center E |  | Other | Other 2 |  | E1 | 5 |  | 0
|  | Rental Car Center |  |  | Rental Car Center E |  | Other | Other 3 | Other 3 Undefined Unit | E3 | 10 | gallon per day per unit | 0 | 1 | uses per unit per day | 0 | 0 | Rental Car Center E-Other 3 | 1 | 0 | 0
|  | Rental Car Center |  |  | Rental Car Center E |  | Other | Other 3 |  | E2 | 7.5 |  | 0
|  | Rental Car Center |  |  | Rental Car Center E |  | Other | Other 3 |  | E1 | 5 |  | 0
| Ground Transportation | Ground Transportation | Ground Transportation A |  | Ground Transportation A | Restrooms | Restrooms | Toilets | Passengers | E3 | 3.5 | gallons per flush | 0 | 0.625 | uses per unit per day | 0 | 0 | Ground Transportation A-Toilets | 1 | 0 | 0
|  | Ground Transportation |  |  | Ground Transportation A |  | Restrooms | Toilets |  | E2 | 1.6 |  | 0
|  | Ground Transportation |  |  | Ground Transportation A |  | Restrooms | Toilets |  | E1 | 1.28 |  | 0
|  | Ground Transportation |  |  | Ground Transportation A |  | Restrooms | Urinals | Passengers | E3 | 2 | gallons per flush | 0 | 0.375 | uses per unit per day | 0 | 0 | Ground Transportation A-Urinals | 1 | 0 | 0
|  | Ground Transportation |  |  | Ground Transportation A |  | Restrooms | Urinals |  | E2 | 1 |  | 0
|  | Ground Transportation |  |  | Ground Transportation A |  | Restrooms | Urinals |  | E1 | 0.125 |  | 0
|  | Ground Transportation |  |  | Ground Transportation A |  | Restrooms | Faucets | Passengers | E3 | 2 | gallon per minute | 0 | 0.16667 | minutes per unit per day | 0 | 0 | Ground Transportation A-Faucets | 1 | 0 | 0
|  | Ground Transportation |  |  | Ground Transportation A |  | Restrooms | Faucets |  | E2 | 1 |  | 0
|  | Ground Transportation |  |  | Ground Transportation A |  | Restrooms | Faucets |  | E1 | 0.5 |  | 0
|  | Ground Transportation |  |  | Ground Transportation A | Break rooms | Break rooms | Faucets | Employees | E3 | 2 | gallon per minute | 0 | 0.16667 | minutes per unit per day | 0 | 0 | Ground Transportation A-Faucets | 1 | 0 | 0
|  | Ground Transportation |  |  | Ground Transportation A |  | Break rooms | Faucets |  | E2 | 1 |  | 0
|  | Ground Transportation |  |  | Ground Transportation A |  | Break rooms | Faucets |  | E1 | 0.5 |  | 0
|  | Ground Transportation |  |  | Ground Transportation A | Landscaping | Landscaping | Outdoor irrigation | Sq feet of landscape | E3 | 28.6 | gallons per sq. ft. | 0 | 0.0027397 | irrigation applications per day | 0 | 0 | Ground Transportation A-Outdoor irrigation | 1 | 0 | 0
|  | Ground Transportation |  |  | Ground Transportation A |  | Landscaping | Outdoor irrigation |  | E2 | 13.9808 |  | 0
|  | Ground Transportation |  |  | Ground Transportation A |  | Landscaping | Outdoor irrigation |  | E1 | 0.59137 |  | 0
|  | Ground Transportation |  |  | Ground Transportation A | Maintenance | Maintenance | Boiler | Number of Boilers | E3 | 100 | gallon per day | 0 | 1 | uses per unit per day | 0 | 0 | Ground Transportation A-Boiler | 1 | 0 | 0
|  | Ground Transportation |  |  | Ground Transportation A |  | Maintenance | Boiler |  | E2 | 75 |  | 0
|  | Ground Transportation |  |  | Ground Transportation A |  | Maintenance | Boiler |  | E1 | 50 |  | 0
|  | Ground Transportation |  |  | Ground Transportation A |  | Maintenance | Cooling | Cooling Area sq. ft. | calculated from Cooling Data | [5 empty] | 0 | 0 | Ground Transportation A-Cooling | 1 | 0 | 0
|  | Ground Transportation |  |  | Ground Transportation A |  | Maintenance | Cooling
|  | Ground Transportation |  |  | Ground Transportation A |  | Maintenance | Cooling
|  | Ground Transportation |  |  | Ground Transportation A |  | Maintenance | Vehicle washing | Passengers | E3 | 80 | gallons per day per unit | 0 | 0.0002 | uses per unit per day | 0 | 0 | Ground Transportation A-Vehicle washing | 1 | 0 | 0
|  | Ground Transportation |  |  | Ground Transportation A |  | Maintenance | Vehicle washing |  | E2 | 40 |  | 0
|  | Ground Transportation |  |  | Ground Transportation A |  | Maintenance | Vehicle washing |  | E1 | 30 |  | 0
|  | Ground Transportation |  |  | Ground Transportation A |  | Maintenance | Pavement cleaning | Passengers | E3 | 10 | gallons per day per unit | 0 | 0.001 | uses per unit per day | 0 | 0 | Ground Transportation A-Pavement cleaning | 1 | 0 | 0
|  | Ground Transportation |  |  | Ground Transportation A |  | Maintenance | Pavement cleaning |  | E2 | 7.5 |  | 0
|  | Ground Transportation |  |  | Ground Transportation A |  | Maintenance | Pavement cleaning |  | E1 | 5 |  | 0
|  | Ground Transportation |  |  | Ground Transportation A | Other | Other | Other 1 | Other 1 Undefined Unit | E3 | 10 | gallon per day per unit | 0 | 1 | uses per unit per day | 0 | 0 | Ground Transportation A-Other 1 | 1 | 0 | 0
|  | Ground Transportation |  |  | Ground Transportation A |  | Other | Other 1 |  | E2 | 7.5 |  | 0
|  | Ground Transportation |  |  | Ground Transportation A |  | Other | Other 1 |  | E1 | 5 |  | 0
|  | Ground Transportation |  |  | Ground Transportation A |  | Other | Other 2 | Other 2 Undefined Unit | E3 | 10 | gallon per day per unit | 0 | 1 | uses per unit per day | 0 | 0 | Ground Transportation A-Other 2 | 1 | 0 | 0
|  | Ground Transportation |  |  | Ground Transportation A |  | Other | Other 2 |  | E2 | 7.5 |  | 0
|  | Ground Transportation |  |  | Ground Transportation A |  | Other | Other 2 |  | E1 | 5 |  | 0
|  | Ground Transportation |  |  | Ground Transportation A |  | Other | Other 3 | Other 3 Undefined Unit | E3 | 10 | gallon per day per unit | 0 | 1 | uses per unit per day | 0 | 0 | Ground Transportation A-Other 3 | 1 | 0 | 0
|  | Ground Transportation |  |  | Ground Transportation A |  | Other | Other 3 |  | E2 | 7.5 |  | 0
|  | Ground Transportation |  |  | Ground Transportation A |  | Other | Other 3 |  | E1 | 5 |  | 0
|  | Ground Transportation | Ground Transportation B |  | Ground Transportation B | Restrooms | Restrooms | Toilets | Passengers | E3 | 3.5 | gallons per flush | 0 | 0.625 | uses per unit per day | 0 | 0 | Ground Transportation B-Toilets | 1 | 0 | 0
|  | Ground Transportation |  |  | Ground Transportation B |  | Restrooms | Toilets |  | E2 | 1.6 |  | 0
|  | Ground Transportation |  |  | Ground Transportation B |  | Restrooms | Toilets |  | E1 | 1.28 |  | 0
|  | Ground Transportation |  |  | Ground Transportation B |  | Restrooms | Urinals | Passengers | E3 | 2 | gallons per flush | 0 | 0.375 | uses per unit per day | 0 | 0 | Ground Transportation B-Urinals | 1 | 0 | 0
|  | Ground Transportation |  |  | Ground Transportation B |  | Restrooms | Urinals |  | E2 | 1 |  | 0
|  | Ground Transportation |  |  | Ground Transportation B |  | Restrooms | Urinals |  | E1 | 0.125 |  | 0
|  | Ground Transportation |  |  | Ground Transportation B |  | Restrooms | Faucets | Passengers | E3 | 2 | gallon per minute | 0 | 0.16667 | minutes per unit per day | 0 | 0 | Ground Transportation B-Faucets | 1 | 0 | 0
|  | Ground Transportation |  |  | Ground Transportation B |  | Restrooms | Faucets |  | E2 | 1 |  | 0
|  | Ground Transportation |  |  | Ground Transportation B |  | Restrooms | Faucets |  | E1 | 0.5 |  | 0
|  | Ground Transportation |  |  | Ground Transportation B | Break rooms | Break rooms | Faucets | Employees | E3 | 2 | gallon per minute | 0 | 0.16667 | minutes per unit per day | 0 | 0 | Ground Transportation B-Faucets | 1 | 0 | 0
|  | Ground Transportation |  |  | Ground Transportation B |  | Break rooms | Faucets |  | E2 | 1 |  | 0
|  | Ground Transportation |  |  | Ground Transportation B |  | Break rooms | Faucets |  | E1 | 0.5 |  | 0
|  | Ground Transportation |  |  | Ground Transportation B | Landscaping | Landscaping | Outdoor irrigation | Sq feet of landscape | E3 | 28.6 | gallons per sq. ft. | 0 | 0.0027397 | irrigation applications per day | 0 | 0 | Ground Transportation B-Outdoor irrigation | 1 | 0 | 0
|  | Ground Transportation |  |  | Ground Transportation B |  | Landscaping | Outdoor irrigation |  | E2 | 13.9808 |  | 0
|  | Ground Transportation |  |  | Ground Transportation B |  | Landscaping | Outdoor irrigation |  | E1 | 0.59137 |  | 0
|  | Ground Transportation |  |  | Ground Transportation B | Maintenance | Maintenance | Boiler | Number of Boilers | E3 | 100 | gallon per day | 0 | 1 | uses per unit per day | 0 | 0 | Ground Transportation B-Boiler | 1 | 0 | 0
|  | Ground Transportation |  |  | Ground Transportation B |  | Maintenance | Boiler |  | E2 | 75 |  | 0
|  | Ground Transportation |  |  | Ground Transportation B |  | Maintenance | Boiler |  | E1 | 50 |  | 0
|  | Ground Transportation |  |  | Ground Transportation B |  | Maintenance | Cooling | Cooling Area sq. ft. | calculated from Cooling Data | [5 empty] | 0 | 0 | Ground Transportation B-Cooling | 1 | 0 | 0
|  | Ground Transportation |  |  | Ground Transportation B |  | Maintenance | Cooling
|  | Ground Transportation |  |  | Ground Transportation B |  | Maintenance | Cooling
|  | Ground Transportation |  |  | Ground Transportation B |  | Maintenance | Vehicle washing | Passengers | E3 | 80 | gallons per day per unit | 0 | 0.0002 | uses per unit per day | 0 | 0 | Ground Transportation B-Vehicle washing | 1 | 0 | 0
|  | Ground Transportation |  |  | Ground Transportation B |  | Maintenance | Vehicle washing |  | E2 | 40 |  | 0
|  | Ground Transportation |  |  | Ground Transportation B |  | Maintenance | Vehicle washing |  | E1 | 30 |  | 0
|  | Ground Transportation |  |  | Ground Transportation B |  | Maintenance | Pavement cleaning | Passengers | E3 | 10 | gallons per day per unit | 0 | 0.001 | uses per unit per day | 0 | 0 | Ground Transportation B-Pavement cleaning | 1 | 0 | 0
|  | Ground Transportation |  |  | Ground Transportation B |  | Maintenance | Pavement cleaning |  | E2 | 7.5 |  | 0
|  | Ground Transportation |  |  | Ground Transportation B |  | Maintenance | Pavement cleaning |  | E1 | 5 |  | 0
|  | Ground Transportation |  |  | Ground Transportation B | Other | Other | Other 1 | Other 1 Undefined Unit | E3 | 10 | gallon per day per unit | 0 | 1 | uses per unit per day | 0 | 0 | Ground Transportation B-Other 1 | 1 | 0 | 0
|  | Ground Transportation |  |  | Ground Transportation B |  | Other | Other 1 |  | E2 | 7.5 |  | 0
|  | Ground Transportation |  |  | Ground Transportation B |  | Other | Other 1 |  | E1 | 5 |  | 0
|  | Ground Transportation |  |  | Ground Transportation B |  | Other | Other 2 | Other 2 Undefined Unit | E3 | 10 | gallon per day per unit | 0 | 1 | uses per unit per day | 0 | 0 | Ground Transportation B-Other 2 | 1 | 0 | 0
|  | Ground Transportation |  |  | Ground Transportation B |  | Other | Other 2 |  | E2 | 7.5 |  | 0
|  | Ground Transportation |  |  | Ground Transportation B |  | Other | Other 2 |  | E1 | 5 |  | 0
|  | Ground Transportation |  |  | Ground Transportation B |  | Other | Other 3 | Other 3 Undefined Unit | E3 | 10 | gallon per day per unit | 0 | 1 | uses per unit per day | 0 | 0 | Ground Transportation B-Other 3 | 1 | 0 | 0
|  | Ground Transportation |  |  | Ground Transportation B |  | Other | Other 3 |  | E2 | 7.5 |  | 0
|  | Ground Transportation |  |  | Ground Transportation B |  | Other | Other 3 |  | E1 | 5 |  | 0
| Parking | Parking | Parking A |  | Parking A | Landscaping | Landscaping | Outdoor irrigation | Sq feet of landscape | E3 | 28.6 | gallons per sq. ft. | 0 | 0.0027397 | uses per unit per day | 0 | 0 | Parking A-Outdoor irrigation | 1 | 0 | 0
|  | Parking |  |  | Parking A |  | Landscaping | Outdoor irrigation |  | E2 | 13.9808 |  | 0
|  | Parking |  |  | Parking A |  | Landscaping | Outdoor irrigation |  | E1 | 0.59137 |  | 0
|  | Parking |  |  | Parking A | Maintenance | Maintenance | Vehicle washing | Vehicles | E3 | 80 | gallons per day per unit | 0 | 0.0002 | irrigation applications per day | 0 | 0 | Parking A-Vehicle washing | 1 | 0 | 0
|  | Parking |  |  | Parking A |  | Maintenance | Vehicle washing |  | E2 | 40 |  | 0
|  | Parking |  |  | Parking A |  | Maintenance | Vehicle washing |  | E1 | 30 |  | 0
|  | Parking |  |  | Parking A |  | Maintenance | Pavement cleaning | Vehicles | E3 | 10 | gallons per day per unit | 0 | 0.001 | uses per unit per day | 0 | 0 | Parking A-Pavement cleaning | 1 | 0 | 0
|  | Parking |  |  | Parking A |  | Maintenance | Pavement cleaning |  | E2 | 7.5 |  | 0
|  | Parking |  |  | Parking A |  | Maintenance | Pavement cleaning |  | E1 | 5 |  | 0
|  | Parking |  |  | Parking A | Other | Other | Other 1 | Other 1 Undefined Unit | E3 | 10 | gallon per day per unit | 0 | 1 | uses per unit per day | 0 | 0 | Parking A-Other 1 | 1 | 0 | 0
|  | Parking |  |  | Parking A |  | Other | Other 1 |  | E2 | 7.5 |  | 0
|  | Parking |  |  | Parking A |  | Other | Other 1 |  | E1 | 5 |  | 0
|  | Parking |  |  | Parking A |  | Other | Other 2 | Other 2 Undefined Unit | E3 | 10 | gallon per day per unit | 0 | 1 | uses per unit per day | 0 | 0 | Parking A-Other 2 | 1 | 0 | 0
|  | Parking |  |  | Parking A |  | Other | Other 2 |  | E2 | 7.5 |  | 0
|  | Parking |  |  | Parking A |  | Other | Other 2 |  | E1 | 5 |  | 0
|  | Parking |  |  | Parking A |  | Other | Other 3 | Other 3 Undefined Unit | E3 | 10 | gallon per day per unit | 0 | 1 | uses per unit per day | 0 | 0 | Parking A-Other 3 | 1 | 0 | 0
|  | Parking |  |  | Parking A |  | Other | Other 3 |  | E2 | 7.5 |  | 0
|  | Parking |  |  | Parking A |  | Other | Other 3 |  | E1 | 5 |  | 0
|  | Parking | Parking B |  | Parking B | Landscaping | Landscaping | Outdoor irrigation | Sq feet of landscape | E3 | 28.6 | gallons per sq. ft. | 0 | 0.0027397 | irrigation applications per day | 0 | 0 | Parking B-Outdoor irrigation | 1 | 0 | 0
|  | Parking |  |  | Parking B |  | Landscaping | Outdoor irrigation |  | E2 | 13.9808 |  | 0
|  | Parking |  |  | Parking B |  | Landscaping | Outdoor irrigation |  | E1 | 0.59137 |  | 0
|  | Parking |  |  | Parking B | Maintenance | Maintenance | Vehicle washing | Vehicles | E3 | 80 | gallons per day per unit | 0 | 0.0002 | uses per unit per day | 0 | 0 | Parking B-Vehicle washing | 1 | 0 | 0
|  | Parking |  |  | Parking B |  | Maintenance | Vehicle washing |  | E2 | 40 |  | 0
|  | Parking |  |  | Parking B |  | Maintenance | Vehicle washing |  | E1 | 30 |  | 0
|  | Parking |  |  | Parking B |  | Maintenance | Pavement cleaning | Vehicles | E3 | 10 | gallons per day per unit | 0 | 0.001 | uses per unit per day | 0 | 0 | Parking B-Pavement cleaning | 1 | 0 | 0
|  | Parking |  |  | Parking B |  | Maintenance | Pavement cleaning |  | E2 | 7.5 |  | 0
|  | Parking |  |  | Parking B |  | Maintenance | Pavement cleaning |  | E1 | 5 |  | 0
|  | Parking |  |  | Parking B | Other | Other | Other 1 | Other 1 Undefined Unit | E3 | 10 | gallon per day per unit | 0 | 1 | uses per unit per day | 0 | 0 | Parking B-Other 1 | 1 | 0 | 0
|  | Parking |  |  | Parking B |  | Other | Other 1 |  | E2 | 7.5 |  | 0
|  | Parking |  |  | Parking B |  | Other | Other 1 |  | E1 | 5 |  | 0
|  | Parking |  |  | Parking B |  | Other | Other 2 | Other 2 Undefined Unit | E3 | 10 | gallon per day per unit | 0 | 1 | uses per unit per day | 0 | 0 | Parking B-Other 2 | 1 | 0 | 0
|  | Parking |  |  | Parking B |  | Other | Other 2 |  | E2 | 7.5 |  | 0
|  | Parking |  |  | Parking B |  | Other | Other 2 |  | E1 | 5 |  | 0
|  | Parking |  |  | Parking B |  | Other | Other 3 | Other 3 Undefined Unit | E3 | 10 | gallon per day per unit | 0 | 1 | uses per unit per day | 0 | 0 | Parking B-Other 3 | 1 | 0 | 0
|  | Parking |  |  | Parking B |  | Other | Other 3 |  | E2 | 7.5 |  | 0
|  | Parking |  |  | Parking B |  | Other | Other 3 |  | E1 | 5 |  | 0
|  | Parking | Parking C |  | Parking C | Landscaping | Landscaping | Outdoor irrigation | Sq feet of landscape | E3 | 28.6 | gallons per sq. ft. | 0 | 0.0027397 | irrigation applications per day | 0 | 0 | Parking C-Outdoor irrigation | 1 | 0 | 0
|  | Parking |  |  | Parking C |  | Landscaping | Outdoor irrigation |  | E2 | 13.9808 |  | 0
|  | Parking |  |  | Parking C |  | Landscaping | Outdoor irrigation |  | E1 | 0.59137 |  | 0
|  | Parking |  |  | Parking C | Maintenance | Maintenance | Vehicle washing | Vehicles | E3 | 80 | gallons per day per unit | 0 | 0.0002 | uses per unit per day | 0 | 0 | Parking C-Vehicle washing | 1 | 0 | 0
|  | Parking |  |  | Parking C |  | Maintenance | Vehicle washing |  | E2 | 40 |  | 0
|  | Parking |  |  | Parking C |  | Maintenance | Vehicle washing |  | E1 | 30 |  | 0
|  | Parking |  |  | Parking C |  | Maintenance | Pavement cleaning | Vehicles | E3 | 10 | gallons per day per unit | 0 | 0.001 | uses per unit per day | 0 | 0 | Parking C-Pavement cleaning | 1 | 0 | 0
|  | Parking |  |  | Parking C |  | Maintenance | Pavement cleaning |  | E2 | 7.5 |  | 0
|  | Parking |  |  | Parking C |  | Maintenance | Pavement cleaning |  | E1 | 5 |  | 0
|  | Parking |  |  | Parking C | Other | Other | Other 1 | Other 1 Undefined Unit | E3 | 10 | gallon per day per unit | 0 | 1 | uses per unit per day | 0 | 0 | Parking C-Other 1 | 1 | 0 | 0
|  | Parking |  |  | Parking C |  | Other | Other 1 |  | E2 | 7.5 |  | 0
|  | Parking |  |  | Parking C |  | Other | Other 1 |  | E1 | 5 |  | 0
|  | Parking |  |  | Parking C |  | Other | Other 2 | Other 2 Undefined Unit | E3 | 10 | gallon per day per unit | 0 | 1 | uses per unit per day | 0 | 0 | Parking C-Other 2 | 1 | 0 | 0
|  | Parking |  |  | Parking C |  | Other | Other 2 |  | E2 | 7.5 |  | 0
|  | Parking |  |  | Parking C |  | Other | Other 2 |  | E1 | 5 |  | 0
|  | Parking |  |  | Parking C |  | Other | Other 3 | Other 3 Undefined Unit | E3 | 10 | gallon per day per unit | 0 | 1 | uses per unit per day | 0 | 0 | Parking C-Other 3 | 1 | 0 | 0
|  | Parking |  |  | Parking C |  | Other | Other 3 |  | E2 | 7.5 |  | 0
|  | Parking |  |  | Parking C |  | Other | Other 3 |  | E1 | 5 |  | 0
|  | Parking | Parking D |  | Parking D | Landscaping | Landscaping | Outdoor irrigation | Sq feet of landscape | E3 | 28.6 | gallons per sq. ft. | 0 | 0.0027397 | irrigation applications per day | 0 | 0 | Parking D-Outdoor irrigation | 1 | 0 | 0
|  | Parking |  |  | Parking D |  | Landscaping | Outdoor irrigation |  | E2 | 13.9808 |  | 0
|  | Parking |  |  | Parking D |  | Landscaping | Outdoor irrigation |  | E1 | 0.59137 |  | 0
|  | Parking |  |  | Parking D | Maintenance | Maintenance | Vehicle washing | Vehicles | E3 | 80 | gallons per day per unit | 0 | 0.0002 | uses per unit per day | 0 | 0 | Parking D-Vehicle washing | 1 | 0 | 0
|  | Parking |  |  | Parking D |  | Maintenance | Vehicle washing |  | E2 | 40 |  | 0
|  | Parking |  |  | Parking D |  | Maintenance | Vehicle washing |  | E1 | 30 |  | 0
|  | Parking |  |  | Parking D |  | Maintenance | Pavement cleaning | Vehicles | E3 | 10 | gallons per day per unit | 0 | 0.001 | uses per unit per day | 0 | 0 | Parking D-Pavement cleaning | 1 | 0 | 0
|  | Parking |  |  | Parking D |  | Maintenance | Pavement cleaning |  | E2 | 7.5 |  | 0
|  | Parking |  |  | Parking D |  | Maintenance | Pavement cleaning |  | E1 | 5 |  | 0
|  | Parking |  |  | Parking D | Other | Other | Other 1 | Other 1 Undefined Unit | E3 | 10 | gallon per day per unit | 0 | 1 | uses per unit per day | 0 | 0 | Parking D-Other 1 | 1 | 0 | 0
|  | Parking |  |  | Parking D |  | Other | Other 1 |  | E2 | 7.5 |  | 0
|  | Parking |  |  | Parking D |  | Other | Other 1 |  | E1 | 5 |  | 0
|  | Parking |  |  | Parking D |  | Other | Other 2 | Other 2 Undefined Unit | E3 | 10 | gallon per day per unit | 0 | 1 | uses per unit per day | 0 | 0 | Parking D-Other 2 | 1 | 0 | 0
|  | Parking |  |  | Parking D |  | Other | Other 2 |  | E2 | 7.5 |  | 0
|  | Parking |  |  | Parking D |  | Other | Other 2 |  | E1 | 5 |  | 0
|  | Parking |  |  | Parking D |  | Other | Other 3 | Other 3 Undefined Unit | E3 | 10 | gallon per day per unit | 0 | 1 | uses per unit per day | 0 | 0 | Parking D-Other 3 | 1 | 0 | 0
|  | Parking |  |  | Parking D |  | Other | Other 3 |  | E2 | 7.5 |  | 0
|  | Parking |  |  | Parking D |  | Other | Other 3 |  | E1 | 5 |  | 0
|  | Parking | Parking E |  | Parking E | Landscaping | Landscaping | Outdoor irrigation | Sq feet of landscape | E3 | 28.6 | gallons per sq. ft. | 0 | 0.0027397 | irrigation applications per day | 0 | 0 | Parking E-Outdoor irrigation | 1 | 0 | 0
|  | Parking |  |  | Parking E |  | Landscaping | Outdoor irrigation |  | E2 | 13.9808 |  | 0
|  | Parking |  |  | Parking E |  | Landscaping | Outdoor irrigation |  | E1 | 0.59137 |  | 0
|  | Parking |  |  | Parking E | Maintenance | Maintenance | Vehicle washing | Vehicles | E3 | 80 | gallons per day per unit | 0 | 0.0002 | uses per unit per day | 0 | 0 | Parking E-Vehicle washing | 1 | 0 | 0
|  | Parking |  |  | Parking E |  | Maintenance | Vehicle washing |  | E2 | 40 |  | 0
|  | Parking |  |  | Parking E |  | Maintenance | Vehicle washing |  | E1 | 30 |  | 0
|  | Parking |  |  | Parking E |  | Maintenance | Pavement cleaning | Vehicles | E3 | 10 | gallons per day per unit | 0 | 0.001 | uses per unit per day | 0 | 0 | Parking E-Pavement cleaning | 1 | 0 | 0
|  | Parking |  |  | Parking E |  | Maintenance | Pavement cleaning |  | E2 | 7.5 |  | 0
|  | Parking |  |  | Parking E |  | Maintenance | Pavement cleaning |  | E1 | 5 |  | 0
|  | Parking |  |  | Parking E | Other | Other | Other 1 | Other 1 Undefined Unit | E3 | 10 | gallon per day per unit | 0 | 1 | uses per unit per day | 0 | 0 | Parking E-Other 1 | 1 | 0 | 0
|  | Parking |  |  | Parking E |  | Other | Other 1 |  | E2 | 7.5 |  | 0
|  | Parking |  |  | Parking E |  | Other | Other 1 |  | E1 | 5 |  | 0
|  | Parking |  |  | Parking E |  | Other | Other 2 | Other 2 Undefined Unit | E3 | 10 | gallon per day per unit | 0 | 1 | uses per unit per day | 0 | 0 | Parking E-Other 2 | 1 | 0 | 0
|  | Parking |  |  | Parking E |  | Other | Other 2 |  | E2 | 7.5 |  | 0
|  | Parking |  |  | Parking E |  | Other | Other 2 |  | E1 | 5 |  | 0
|  | Parking |  |  | Parking E |  | Other | Other 3 | Other 3 Undefined Unit | E3 | 10 | gallon per day per unit | 0 | 1 | uses per unit per day | 0 | 0 | Parking E-Other 3 | 1 | 0 | 0
|  | Parking |  |  | Parking E |  | Other | Other 3 |  | E2 | 7.5 |  | 0
|  | Parking |  |  | Parking E |  | Other | Other 3 |  | E1 | 5 |  | 0
| Fire and Police Stations | Fire and Police Stations | Fire and Police Stations |  | Fire and Police Stations | Restrooms | Restrooms | Toilets | Employees | E3 | 3.5 | gallons per flush | 0 | 2.5 | uses per unit per day | 0 | 0 | Fire and Police Stations-Toilets | 1 | 0 | 0
|  | Fire and Police Stations |  |  | Fire and Police Stations |  | Restrooms | Toilets |  | E2 | 1.6 |  | 0
|  | Fire and Police Stations |  |  | Fire and Police Stations |  | Restrooms | Toilets |  | E1 | 1.28 |  | 0
|  | Fire and Police Stations |  |  | Fire and Police Stations |  | Restrooms | Urinals | Employees | E3 | 2 | gallons per flush | 0 | 1.5 | uses per unit per day | 0 | 0 | Fire and Police Stations-Urinals | 1 | 0 | 0
|  | Fire and Police Stations |  |  | Fire and Police Stations |  | Restrooms | Urinals |  | E2 | 1 |  | 0
|  | Fire and Police Stations |  |  | Fire and Police Stations |  | Restrooms | Urinals |  | E1 | 0.125 |  | 0
|  | Fire and Police Stations |  |  | Fire and Police Stations |  | Restrooms | Faucets | Employees | E3 | 2 | gallon per minute | 0 | 0.66667 | minutes per unit per day | 0 | 0 | Fire and Police Stations-Faucets | 1 | 0 | 0
|  | Fire and Police Stations |  |  | Fire and Police Stations |  | Restrooms | Faucets |  | E2 | 1 |  | 0
|  | Fire and Police Stations |  |  | Fire and Police Stations |  | Restrooms | Faucets |  | E1 | 0.5 |  | 0
|  | Fire and Police Stations |  |  | Fire and Police Stations | Break rooms | Break rooms | Faucets | Employees | E3 | 2 | gallon per minute | 0 | 0.16667 | minutes per unit per day | 0 | 0 | Fire and Police Stations-Faucets | 1 | 0 | 0
|  | Fire and Police Stations |  |  | Fire and Police Stations |  | Break rooms | Faucets |  | E2 | 1 |  | 0
|  | Fire and Police Stations |  |  | Fire and Police Stations |  | Break rooms | Faucets |  | E1 | 0.5 |  | 0
|  | Fire and Police Stations |  |  | Fire and Police Stations | Landscaping | Landscaping | Outdoor irrigation | Sq feet of landscape | E3 | 28.6 | gallons per sq. ft. | 0 | 0.0027397 | irrigation applications per day | 0 | 0 | Fire and Police Stations-Outdoor irrigation | 1 | 0 | 0
|  | Fire and Police Stations |  |  | Fire and Police Stations |  | Landscaping | Outdoor irrigation |  | E2 | 13.9808 |  | 0
|  | Fire and Police Stations |  |  | Fire and Police Stations |  | Landscaping | Outdoor irrigation |  | E1 | 0.59137 |  | 0
|  | Fire and Police Stations |  |  | Fire and Police Stations |  | Maintenance | Vehicle washing | Employees | E3 | 80 | gallons per day per unit | 0 | 0.02 | uses per unit per day | 0 | 0 | Fire and Police Stations-Vehicle washing | 1 | 0 | 0
|  | Fire and Police Stations |  |  | Fire and Police Stations |  | Maintenance | Vehicle washing |  | E2 | 40 |  | 0
|  | Fire and Police Stations |  |  | Fire and Police Stations |  | Maintenance | Vehicle washing |  | E1 | 30 |  | 0
|  | Fire and Police Stations |  |  | Fire and Police Stations |  | Maintenance | Training | Training events | E3 | 10 | gallons per day per unit | 0 | 1 | uses per unit per day | 0 | 0 | Fire and Police Stations-Training | 1 | 0 | 0
|  | Fire and Police Stations |  |  | Fire and Police Stations |  | Maintenance | Training |  | E2 | 7.5 |  | 0
|  | Fire and Police Stations |  |  | Fire and Police Stations |  | Maintenance | Training |  | E1 | 5 |  | 0
|  | Fire and Police Stations |  |  | Fire and Police Stations | Other | Other | Other 1 | Other 1 Undefined Unit | E3 | 10 | gallon per day per unit | 0 | 1 | uses per unit per day | 0 | 0 | Fire and Police Stations-Other 1 | 1 | 0 | 0
|  | Fire and Police Stations |  |  | Fire and Police Stations |  | Other | Other 1 |  | E2 | 7.5 |  | 0
|  | Fire and Police Stations |  |  | Fire and Police Stations |  | Other | Other 1 |  | E1 | 5 |  | 0
|  | Fire and Police Stations |  |  | Fire and Police Stations |  | Other | Other 2 | Other 2 Undefined Unit | E3 | 10 | gallon per day per unit | 0 | 1 | uses per unit per day | 0 | 0 | Fire and Police Stations-Other 2 | 1 | 0 | 0
|  | Fire and Police Stations |  |  | Fire and Police Stations |  | Other | Other 2 |  | E2 | 7.5 |  | 0
|  | Fire and Police Stations |  |  | Fire and Police Stations |  | Other | Other 2 |  | E1 | 5 |  | 0
|  | Fire and Police Stations |  |  | Fire and Police Stations |  | Other | Other 3 | Other 3 Undefined Unit | E3 | 10 | gallon per day per unit | 0 | 1 | uses per unit per day | 0 | 0 | Fire and Police Stations-Other 3 | 1 | 0 | 0
|  | Fire and Police Stations |  |  | Fire and Police Stations |  | Other | Other 3 |  | E2 | 7.5 |  | 0
|  | Fire and Police Stations |  |  | Fire and Police Stations |  | Other | Other 3 |  | E1 | 5 |  | 0
| Hotels | Hotels | Hotel A |  | Hotel A | Guestrooms | Guestrooms | Toilets | Occupied Guest Room | E3 | 3.5 | gallons per flush | 0 | 3 | uses per unit per day | 0 | 0 | Hotel A-Toilets | 1 | 0 | 0
|  | Hotels |  |  | Hotel A |  | Guestrooms | Toilets |  | E2 | 1.6 |  | 0
|  | Hotels |  |  | Hotel A |  | Guestrooms | Toilets |  | E1 | 1.28 |  | 0
|  | Hotels |  |  | Hotel A |  | Guestrooms | Showers | Occupied Guest Room | E3 | 3 | gallon per minute | 0 | 1 | uses per unit per day | 0 | 0 | Hotel A-Showers | 1 | 0 | 0
|  | Hotels |  |  | Hotel A |  | Guestrooms | Showers |  | E2 | 2 |  | 0
|  | Hotels |  |  | Hotel A |  | Guestrooms | Showers |  | E1 | 1 |  | 0
|  | Hotels |  |  | Hotel A |  | Guestrooms | Faucets | Occupied Guest Room | E3 | 2 | gallon per minute | 0 | 0.16667 | minutes per unit per day | 0 | 0 | Hotel A-Faucets | 1 | 0 | 0
|  | Hotels |  |  | Hotel A |  | Guestrooms | Faucets |  | E2 | 1 |  | 0
|  | Hotels |  |  | Hotel A |  | Guestrooms | Faucets |  | E1 | 0.5 |  | 0
|  | Hotels |  |  | Hotel A | Food Service | Food Service | Kitchen faucets | Meals Served | E3 | 2 | gallon per minute | 0 | 1 | minutes per unit per day | 0 | 0 | Hotel A-Kitchen faucets | 1 | 0 | 0
|  | Hotels |  |  | Hotel A |  | Food Service | Kitchen faucets |  | E2 | 1 |  | 0
|  | Hotels |  |  | Hotel A |  | Food Service | Kitchen faucets |  | E1 | 0.5 |  | 0
|  | Hotels |  |  | Hotel A |  | Food Service | Pre-rinse spray valves | Meals Served | E3 | 3 | gallon per minute | 0 | 0.02 | minutes per unit per day | 0 | 0 | Hotel A-Pre-rinse spray valves | 1 | 0 | 0
|  | Hotels |  |  | Hotel A |  | Food Service | Pre-rinse spray valves |  | E2 | 2 |  | 0
|  | Hotels |  |  | Hotel A |  | Food Service | Pre-rinse spray valves |  | E1 | 1.28 |  | 0
|  | Hotels |  |  | Hotel A |  | Food Service | Dishwashers | Meals Served | E3 | 4.5 | gallon per rack | 0 | 0.05 | rack per meal | 0 | 0 | Hotel A-Dishwashers | 1 | 0 | 0
|  | Hotels |  |  | Hotel A |  | Food Service | Dishwashers |  | E2 | 2.5 |  | 0 |  | one load per 20 meals
|  | Hotels |  |  | Hotel A |  | Food Service | Dishwashers |  | E1 | 1 |  | 0
|  | Hotels |  |  | Hotel A |  | Food Service | Ice machines | Occupied Guest Room | E3 | 1.5 | gallon per lb ice | 0 | 0.5 | lb ice per meal | 0 | 0 | Hotel A-Ice machines | 1 | 0 | 0
|  | Hotels |  |  | Hotel A |  | Food Service | Ice machines |  | E2 | 0.25 |  | 0
|  | Hotels |  |  | Hotel A |  | Food Service | Ice machines |  | E1 | 0.12 |  | 0
|  | Hotels |  |  | Hotel A | Maintenance | Maintenance | Boiler | Number of Boilers | E3 | 100 | gallon per day | 0 | 1 | uses per unit per day | 0 | 0 | Hotel A-Boiler | 1 | 0 | 0
|  | Hotels |  |  | Hotel A |  | Maintenance | Boiler |  | E2 | 75 |  | 0
|  | Hotels |  |  | Hotel A |  | Maintenance | Boiler |  | E1 | 50 |  | 0
|  | Hotels |  |  | Hotel A |  | Maintenance | Cooling | Cooling Area sq. ft. | calculated from Cooling Data | [5 empty] | 0 | 0 | Hotel A-Cooling | 1 | 0 | 0
|  | Hotels |  |  | Hotel A |  | Maintenance | Cooling
|  | Hotels |  |  | Hotel A |  | Maintenance | Cooling
|  | Hotels |  |  | Hotel A |  | Maintenance | Swimming Pool | square feet | E3 | 10 | gallons per day per sq. ft. | 0 | 1 | uses per unit per day | 0 | 0 | Hotel A-Swimming Pool | 1 | 0 | 0
|  | Hotels |  |  | Hotel A |  | Maintenance | Swimming Pool |  | E2 | 7.5 |  | 0
|  | Hotels |  |  | Hotel A |  | Maintenance | Swimming Pool |  | E1 | 5 |  | 0
|  | Hotels |  |  | Hotel A |  | Maintenance | Spas | square feet | E3 | 0 | gallons per day per unit | 0 | 0 | uses per unit per day | 0 | 0 | Hotel A-Spas | 1 | 0 | 0
|  | Hotels |  |  | Hotel A |  | Maintenance | Spas |  | E2 | 0 |  | 0
|  | Hotels |  |  | Hotel A |  | Maintenance | Spas |  | E1 | 0 |  | 0
|  | Hotels |  |  | Hotel A |  | Maintenance | Laundry | Occupied Guest Room | E3 | 3.5 | gallons per lb laundry | 0 | 10 | lbs per day per room | 0 | 0 | Hotel A-Laundry | 1 | 0 | 0
|  | Hotels |  |  | Hotel A |  | Maintenance | Laundry |  | E2 | 2.5 |  | 0
|  | Hotels |  |  | Hotel A |  | Maintenance | Laundry |  | E1 | 1.5 |  | 0
|  | Hotels |  |  | Hotel A | Landscaping | Landscaping | Outdoor irrigation | Sq feet of landscape | E3 | 28.6 | gallons per sq. ft. | 0 | 0.0027397 | irrigation applications per day | 0 | 0 | Hotel A-Outdoor irrigation | 1 | 0 | 0
|  | Hotels |  |  | Hotel A |  | Landscaping | Outdoor irrigation |  | E2 | 13.9808 |  | 0
|  | Hotels |  |  | Hotel A |  | Landscaping | Outdoor irrigation |  | E1 | 0.59137 |  | 0
|  | Hotels |  |  | Hotel A | Other | Other | Other 1 | Other 1 Undefined Unit | E3 | 10 | gallon per day per unit | 0 | 1 | uses per unit per day | 0 | 0 | Hotel A-Other 1 | 1 | 0 | 0
|  | Hotels |  |  | Hotel A |  | Other | Other 1 |  | E2 | 7.5 |  | 0
|  | Hotels |  |  | Hotel A |  | Other | Other 1 |  | E1 | 5 |  | 0
|  | Hotels |  |  | Hotel A |  | Other | Other 2 | Other 2 Undefined Unit | E3 | 10 | gallon per day per unit | 0 | 1 | uses per unit per day | 0 | 0 | Hotel A-Other 2 | 1 | 0 | 0
|  | Hotels |  |  | Hotel A |  | Other | Other 2 |  | E2 | 7.5 |  | 0
|  | Hotels |  |  | Hotel A |  | Other | Other 2 |  | E1 | 5 |  | 0
|  | Hotels |  |  | Hotel A |  | Other | Other 3 | Other 3 Undefined Unit | E3 | 10 | gallon per day per unit | 0 | 1 | uses per unit per day | 0 | 0 | Hotel A-Other 3 | 1 | 0 | 0
|  | Hotels |  |  | Hotel A |  | Other | Other 3 |  | E2 | 7.5 |  | 0
|  | Hotels |  |  | Hotel A |  | Other | Other 3 |  | E1 | 5 |  | 0
|  | Hotels | Hotel B |  | Hotel B | Guestrooms | Guestrooms | Toilets | Occupied Guest Room | E3 | 3.5 | gallons per flush | 0 | 3 | uses per unit per day | 0 | 0 | Hotel B-Toilets | 1 | 0 | 0
|  | Hotels |  |  | Hotel B |  | Guestrooms | Toilets |  | E2 | 1.6 |  | 0
|  | Hotels |  |  | Hotel B |  | Guestrooms | Toilets |  | E1 | 1.28 |  | 0
|  | Hotels |  |  | Hotel B |  | Guestrooms | Showers | Occupied Guest Room | E3 | 3 | gallon per minute | 0 | 1 | minutes per unit per day | 0 | 0 | Hotel B-Showers | 1 | 0 | 0
|  | Hotels |  |  | Hotel B |  | Guestrooms | Showers |  | E2 | 2 |  | 0
|  | Hotels |  |  | Hotel B |  | Guestrooms | Showers |  | E1 | 1 |  | 0
|  | Hotels |  |  | Hotel B |  | Guestrooms | Faucets | Occupied Guest Room | E3 | 2 | gallon per minute | 0 | 0.16667 | minutes per unit per day | 0 | 0 | Hotel B-Faucets | 1 | 0 | 0
|  | Hotels |  |  | Hotel B |  | Guestrooms | Faucets |  | E2 | 1 |  | 0
|  | Hotels |  |  | Hotel B |  | Guestrooms | Faucets |  | E1 | 0.5 |  | 0
|  | Hotels |  |  | Hotel B | Food Service | Food Service | Kitchen faucets | Meals Served | E3 | 2 | gallon per minute | 0 | 1 | minutes per unit per day | 0 | 0 | Hotel B-Kitchen faucets | 1 | 0 | 0
|  | Hotels |  |  | Hotel B |  | Food Service | Kitchen faucets |  | E2 | 1 |  | 0
|  | Hotels |  |  | Hotel B |  | Food Service | Kitchen faucets |  | E1 | 0.5 |  | 0
|  | Hotels |  |  | Hotel B |  | Food Service | Pre-rinse spray valves | Meals Served | E3 | 3 | gallon per minute | 0 | 0.02 | minutes per unit per day | 0 | 0 | Hotel B-Pre-rinse spray valves | 1 | 0 | 0
|  | Hotels |  |  | Hotel B |  | Food Service | Pre-rinse spray valves |  | E2 | 2 |  | 0
|  | Hotels |  |  | Hotel B |  | Food Service | Pre-rinse spray valves |  | E1 | 1.28 |  | 0
|  | Hotels |  |  | Hotel B |  | Food Service | Dishwashers | Meals Served | E3 | 4.5 | gallon per rack | 0 | 0.05 | rack per meal | 0 | 0 | Hotel B-Dishwashers | 1 | 0 | 0
|  | Hotels |  |  | Hotel B |  | Food Service | Dishwashers |  | E2 | 2.5 |  | 0 |  | one load per 20 meals
|  | Hotels |  |  | Hotel B |  | Food Service | Dishwashers |  | E1 | 1 |  | 0
|  | Hotels |  |  | Hotel B |  | Food Service | Ice machines | Occupied Guest Room | E3 | 1.5 | gallon per lb ice | 0 | 0.5 | lb ice per meal | 0 | 0 | Hotel B-Ice machines | 1 | 0 | 0
|  | Hotels |  |  | Hotel B |  | Food Service | Ice machines |  | E2 | 0.25 |  | 0
|  | Hotels |  |  | Hotel B |  | Food Service | Ice machines |  | E1 | 0.12 |  | 0
|  | Hotels |  |  | Hotel B | Maintenance | Maintenance | Boiler | Number of Boilers | E3 | 100 | gallon per day | 0 | 1 | uses per unit per day | 0 | 0 | Hotel B-Boiler | 1 | 0 | 0
|  | Hotels |  |  | Hotel B |  | Maintenance | Boiler |  | E2 | 75 |  | 0
|  | Hotels |  |  | Hotel B |  | Maintenance | Boiler |  | E1 | 50 |  | 0
|  | Hotels |  |  | Hotel B |  | Maintenance | Cooling | Cooling Area sq. ft. | calculated from Cooling Data | [5 empty] | 0 | 0 | Hotel B-Cooling | 1 | 0 | 0
|  | Hotels |  |  | Hotel B |  | Maintenance | Cooling
|  | Hotels |  |  | Hotel B |  | Maintenance | Cooling
|  | Hotels |  |  | Hotel B |  | Maintenance | Swimming Pool | square feet | E3 | 10 | gallons per day per sq. ft. | 0 | 1 | uses per unit per day | 0 | 0 | Hotel B-Swimming Pool | 1 | 0 | 0
|  | Hotels |  |  | Hotel B |  | Maintenance | Swimming Pool |  | E2 | 7.5 |  | 0
|  | Hotels |  |  | Hotel B |  | Maintenance | Swimming Pool |  | E1 | 5 |  | 0
|  | Hotels |  |  | Hotel B |  | Maintenance | Laundry | Occupied Guest Room | E3 | 3.5 | gallons per lb laundry | 0 | 10 | lbs per day per room | 0 | 0 | Hotel B-Laundry | 1 | 0 | 0
|  | Hotels |  |  | Hotel B |  | Maintenance | Laundry |  | E2 | 2.5 |  | 0
|  | Hotels |  |  | Hotel B |  | Maintenance | Laundry |  | E1 | 1.5 |  | 0
|  | Hotels |  |  | Hotel B | Landscaping | Landscaping | Outdoor irrigation | Sq feet of landscape | E3 | 28.6 | gallons per sq. ft. | 0 | 0.0027397 | irrigation applications per day | 0 | 0 | Hotel B-Outdoor irrigation | 1 | 0 | 0
|  | Hotels |  |  | Hotel B |  | Landscaping | Outdoor irrigation |  | E2 | 13.9808 |  | 0
|  | Hotels |  |  | Hotel B |  | Landscaping | Outdoor irrigation |  | E1 | 0.59137 |  | 0
|  | Hotels |  |  | Hotel B | Other | Other | Other 1 | Other 1 Undefined Unit | E3 | 10 | gallon per day per unit | 0 | 1 | uses per unit per day | 0 | 0 | Hotel B-Other 1 | 1 | 0 | 0
|  | Hotels |  |  | Hotel B |  | Other | Other 1 |  | E2 | 7.5 |  | 0
|  | Hotels |  |  | Hotel B |  | Other | Other 1 |  | E1 | 5 |  | 0
|  | Hotels |  |  | Hotel B |  | Other | Other 2 | Other 2 Undefined Unit | E3 | 10 | gallon per day per unit | 0 | 1 | uses per unit per day | 0 | 0 | Hotel B-Other 2 | 1 | 0 | 0
|  | Hotels |  |  | Hotel B |  | Other | Other 2 |  | E2 | 7.5 |  | 0
|  | Hotels |  |  | Hotel B |  | Other | Other 2 |  | E1 | 5 |  | 0
|  | Hotels |  |  | Hotel B |  | Other | Other 3 | Other 3 Undefined Unit | E3 | 10 | gallon per day per unit | 0 | 1 | uses per unit per day | 0 | 0 | Hotel B-Other 3 | 1 | 0 | 0
|  | Hotels |  |  | Hotel B |  | Other | Other 3 |  | E2 | 7.5 |  | 0
|  | Hotels |  |  | Hotel B |  | Other | Other 3 |  | E1 | 5 |  | 0
|  | Hotels | Hotel C |  | Hotel C | Guestrooms | Guestrooms | Toilets | Occupied Guest Room | E3 | 3.5 | gallons per flush | 0 | 3 | uses per unit per day | 0 | 0 | Hotel C-Toilets | 1 | 0 | 0
|  | Hotels |  |  | Hotel C |  | Guestrooms | Toilets |  | E2 | 1.6 |  | 0
|  | Hotels |  |  | Hotel C |  | Guestrooms | Toilets |  | E1 | 1.28 |  | 0
|  | Hotels |  |  | Hotel C |  | Guestrooms | Showers | Occupied Guest Room | E3 | 3 | gallon per minute | 0 | 1 | minutes per unit per day | 0 | 0 | Hotel C-Showers | 1 | 0 | 0
|  | Hotels |  |  | Hotel C |  | Guestrooms | Showers |  | E2 | 2 |  | 0
|  | Hotels |  |  | Hotel C |  | Guestrooms | Showers |  | E1 | 1 |  | 0
|  | Hotels |  |  | Hotel C |  | Guestrooms | Faucets | Occupied Guest Room | E3 | 2 | gallon per minute | 0 | 0.16667 | minutes per unit per day | 0 | 0 | Hotel C-Faucets | 1 | 0 | 0
|  | Hotels |  |  | Hotel C |  | Guestrooms | Faucets |  | E2 | 1 |  | 0
|  | Hotels |  |  | Hotel C |  | Guestrooms | Faucets |  | E1 | 0.5 |  | 0
|  | Hotels |  |  | Hotel C | Food Service | Food Service | Kitchen faucets | Meals Served | E3 | 2 | gallon per minute | 0 | 1 | minutes per unit per day | 0 | 0 | Hotel C-Kitchen faucets | 1 | 0 | 0
|  | Hotels |  |  | Hotel C |  | Food Service | Kitchen faucets |  | E2 | 1 |  | 0
|  | Hotels |  |  | Hotel C |  | Food Service | Kitchen faucets |  | E1 | 0.5 |  | 0
|  | Hotels |  |  | Hotel C |  | Food Service | Pre-rinse spray valves | Meals Served | E3 | 3 | gallon per minute | 0 | 0.02 | minutes per unit per day | 0 | 0 | Hotel C-Pre-rinse spray valves | 1 | 0 | 0
|  | Hotels |  |  | Hotel C |  | Food Service | Pre-rinse spray valves |  | E2 | 2 |  | 0
|  | Hotels |  |  | Hotel C |  | Food Service | Pre-rinse spray valves |  | E1 | 1.28 |  | 0
|  | Hotels |  |  | Hotel C |  | Food Service | Dishwashers | Meals Served | E3 | 4.5 | gallon per rack | 0 | 0.05 | rack per meal | 0 | 0 | Hotel C-Dishwashers | 1 | 0 | 0
|  | Hotels |  |  | Hotel C |  | Food Service | Dishwashers |  | E2 | 2.5 |  | 0 |  | one load per 20 meals
|  | Hotels |  |  | Hotel C |  | Food Service | Dishwashers |  | E1 | 1 |  | 0
|  | Hotels |  |  | Hotel C |  | Food Service | Ice machines | Occupied Guest Room | E3 | 1.5 | gallon per lb ice | 0 | 0.5 | lb ice per meal | 0 | 0 | Hotel C-Ice machines | 1 | 0 | 0
|  | Hotels |  |  | Hotel C |  | Food Service | Ice machines |  | E2 | 0.25 |  | 0
|  | Hotels |  |  | Hotel C |  | Food Service | Ice machines |  | E1 | 0.12 |  | 0
|  | Hotels |  |  | Hotel C | Maintenance | Maintenance | Boiler | Number of Boilers | E3 | 100 | gallon per day | 0 | 1 | uses per unit per day | 0 | 0 | Hotel C-Boiler | 1 | 0 | 0
|  | Hotels |  |  | Hotel C |  | Maintenance | Boiler |  | E2 | 75 |  | 0
|  | Hotels |  |  | Hotel C |  | Maintenance | Boiler |  | E1 | 50 |  | 0
|  | Hotels |  |  | Hotel C |  | Maintenance | Cooling | Cooling Area sq. ft. | calculated from Cooling Data | [5 empty] | 0 | 0 | Hotel C-Cooling | 1 | 0 | 0
|  | Hotels |  |  | Hotel C |  | Maintenance | Cooling
|  | Hotels |  |  | Hotel C |  | Maintenance | Cooling
|  | Hotels |  |  | Hotel C |  | Maintenance | Swimming Pool | square feet | E3 | 10 | gallons per day per sq. ft. | 0 | 1 | uses per unit per day | 0 | 0 | Hotel C-Swimming Pool | 1 | 0 | 0
|  | Hotels |  |  | Hotel C |  | Maintenance | Swimming Pool |  | E2 | 7.5 |  | 0
|  | Hotels |  |  | Hotel C |  | Maintenance | Swimming Pool |  | E1 | 5 |  | 0
|  | Hotels |  |  | Hotel C |  | Maintenance | Laundry | Occupied Guest Room | E3 | 3.5 | gallons per lb laundry | 0 | 10 | lbs per day per room | 0 | 0 | Hotel C-Laundry | 1 | 0 | 0
|  | Hotels |  |  | Hotel C |  | Maintenance | Laundry |  | E2 | 2.5 |  | 0
|  | Hotels |  |  | Hotel C |  | Maintenance | Laundry |  | E1 | 1.5 |  | 0
|  | Hotels |  |  | Hotel C | Landscaping | Landscaping | Outdoor irrigation | Sq feet of landscape | E3 | 28.6 | gallons per sq. ft. | 0 | 0.0027397 | irrigation applications per day | 0 | 0 | Hotel C-Outdoor irrigation | 1 | 0 | 0
|  | Hotels |  |  | Hotel C |  | Landscaping | Outdoor irrigation |  | E2 | 13.9808 |  | 0
|  | Hotels |  |  | Hotel C |  | Landscaping | Outdoor irrigation |  | E1 | 0.59137 |  | 0
|  | Hotels |  |  | Hotel C | Other | Other | Other 1 | Other 1 Undefined Unit | E3 | 10 | gallon per day per unit | 0 | 1 | uses per unit per day | 0 | 0 | Hotel C-Other 1 | 1 | 0 | 0
|  | Hotels |  |  | Hotel C |  | Other | Other 1 |  | E2 | 7.5 |  | 0
|  | Hotels |  |  | Hotel C |  | Other | Other 1 |  | E1 | 5 |  | 0
|  | Hotels |  |  | Hotel C |  | Other | Other 2 | Other 2 Undefined Unit | E3 | 10 | gallon per day per unit | 0 | 1 | uses per unit per day | 0 | 0 | Hotel C-Other 2 | 1 | 0 | 0
|  | Hotels |  |  | Hotel C |  | Other | Other 2 |  | E2 | 7.5 |  | 0
|  | Hotels |  |  | Hotel C |  | Other | Other 2 |  | E1 | 5 |  | 0
|  | Hotels |  |  | Hotel C |  | Other | Other 3 | Other 3 Undefined Unit | E3 | 10 | gallon per day per unit | 0 | 1 | uses per unit per day | 0 | 0 | Hotel C-Other 3 | 1 | 0 | 0
|  | Hotels |  |  | Hotel C |  | Other | Other 3 |  | E2 | 7.5 |  | 0
|  | Hotels |  |  | Hotel C |  | Other | Other 3 |  | E1 | 5 |  | 0
|  | Hotels | Hotel D |  | Hotel D | Guestrooms | Guestrooms | Toilets | Occupied Guest Room | E3 | 3.5 | gallons per flush | 0 | 3 | uses per unit per day | 0 | 0 | Hotel D-Toilets | 1 | 0 | 0
|  | Hotels |  |  | Hotel D |  | Guestrooms | Toilets |  | E2 | 1.6 |  | 0
|  | Hotels |  |  | Hotel D |  | Guestrooms | Toilets |  | E1 | 1.28 |  | 0
|  | Hotels |  |  | Hotel D |  | Guestrooms | Showers | Occupied Guest Room | E3 | 3 | gallon per minute | 0 | 1 | minutes per unit per day | 0 | 0 | Hotel D-Showers | 1 | 0 | 0
|  | Hotels |  |  | Hotel D |  | Guestrooms | Showers |  | E2 | 2 |  | 0
|  | Hotels |  |  | Hotel D |  | Guestrooms | Showers |  | E1 | 1 |  | 0
|  | Hotels |  |  | Hotel D |  | Guestrooms | Faucets | Occupied Guest Room | E3 | 2 | gallon per minute | 0 | 0.16667 | minutes per unit per day | 0 | 0 | Hotel D-Faucets | 1 | 0 | 0
|  | Hotels |  |  | Hotel D |  | Guestrooms | Faucets |  | E2 | 1 |  | 0
|  | Hotels |  |  | Hotel D |  | Guestrooms | Faucets |  | E1 | 0.5 |  | 0
|  | Hotels |  |  | Hotel D | Food Service | Food Service | Kitchen faucets | Meals Served | E3 | 2 | gallon per minute | 0 | 1 | minutes per unit per day | 0 | 0 | Hotel D-Kitchen faucets | 1 | 0 | 0
|  | Hotels |  |  | Hotel D |  | Food Service | Kitchen faucets |  | E2 | 1 |  | 0
|  | Hotels |  |  | Hotel D |  | Food Service | Kitchen faucets |  | E1 | 0.5 |  | 0
|  | Hotels |  |  | Hotel D |  | Food Service | Pre-rinse spray valves | Meals Served | E3 | 3 | gallon per minute | 0 | 0.02 | minutes per unit per day | 0 | 0 | Hotel D-Pre-rinse spray valves | 1 | 0 | 0
|  | Hotels |  |  | Hotel D |  | Food Service | Pre-rinse spray valves |  | E2 | 2 |  | 0
|  | Hotels |  |  | Hotel D |  | Food Service | Pre-rinse spray valves |  | E1 | 1.28 |  | 0
|  | Hotels |  |  | Hotel D |  | Food Service | Dishwashers | Meals Served | E3 | 4.5 | gallon per rack | 0 | 0.05 | rack per meal | 0 | 0 | Hotel D-Dishwashers | 1 | 0 | 0
|  | Hotels |  |  | Hotel D |  | Food Service | Dishwashers |  | E2 | 2.5 |  | 0 |  | one load per 20 meals
|  | Hotels |  |  | Hotel D |  | Food Service | Dishwashers |  | E1 | 1 |  | 0
|  | Hotels |  |  | Hotel D |  | Food Service | Ice machines | Occupied Guest Room | E3 | 1.5 | gallon per lb ice | 0 | 0.5 | lb ice per meal | 0 | 0 | Hotel D-Ice machines | 1 | 0 | 0
|  | Hotels |  |  | Hotel D |  | Food Service | Ice machines |  | E2 | 0.25 |  | 0
|  | Hotels |  |  | Hotel D |  | Food Service | Ice machines |  | E1 | 0.12 |  | 0
|  | Hotels |  |  | Hotel D | Maintenance | Maintenance | Boiler | Number of Boilers | E3 | 100 | gallon per day | 0 | 1 | uses per unit per day | 0 | 0 | Hotel D-Boiler | 1 | 0 | 0
|  | Hotels |  |  | Hotel D |  | Maintenance | Boiler |  | E2 | 75 |  | 0
|  | Hotels |  |  | Hotel D |  | Maintenance | Boiler |  | E1 | 50 |  | 0
|  | Hotels |  |  | Hotel D |  | Maintenance | Cooling | Cooling Area sq. ft. | calculated from Cooling Data | [5 empty] | 0 | 0 | Hotel D-Cooling | 1 | 0 | 0
|  | Hotels |  |  | Hotel D |  | Maintenance | Cooling
|  | Hotels |  |  | Hotel D |  | Maintenance | Cooling
|  | Hotels |  |  | Hotel D |  | Maintenance | Swimming Pool | square feet | E3 | 10 | gallons per day per sq. ft. | 0 | 1 | uses per unit per day | 0 | 0 | Hotel D-Swimming Pool | 1 | 0 | 0
|  | Hotels |  |  | Hotel D |  | Maintenance | Swimming Pool |  | E2 | 7.5 |  | 0
|  | Hotels |  |  | Hotel D |  | Maintenance | Swimming Pool |  | E1 | 5 |  | 0
|  | Hotels |  |  | Hotel D |  | Maintenance | Laundry | Occupied Guest Room | E3 | 3.5 | gallons per lb laundry | 0 | 10 | lbs per day per room | 0 | 0 | Hotel D-Laundry | 1 | 0 | 0
|  | Hotels |  |  | Hotel D |  | Maintenance | Laundry |  | E2 | 2.5 |  | 0
|  | Hotels |  |  | Hotel D |  | Maintenance | Laundry |  | E1 | 1.5 |  | 0
|  | Hotels |  |  | Hotel D | Landscaping | Landscaping | Outdoor irrigation | Sq feet of landscape | E3 | 28.6 | gallons per sq. ft. | 0 | 0.0027397 | irrigation applications per day | 0 | 0 | Hotel D-Outdoor irrigation | 1 | 0 | 0
|  | Hotels |  |  | Hotel D |  | Landscaping | Outdoor irrigation |  | E2 | 13.9808 |  | 0
|  | Hotels |  |  | Hotel D |  | Landscaping | Outdoor irrigation |  | E1 | 0.59137 |  | 0
|  | Hotels |  |  | Hotel D | Other | Other | Other 1 | Other 1 Undefined Unit | E3 | 10 | gallon per day per unit | 0 | 1 | uses per unit per day | 0 | 0 | Hotel D-Other 1 | 1 | 0 | 0
|  | Hotels |  |  | Hotel D |  | Other | Other 1 |  | E2 | 7.5 |  | 0
|  | Hotels |  |  | Hotel D |  | Other | Other 1 |  | E1 | 5 |  | 0
|  | Hotels |  |  | Hotel D |  | Other | Other 2 | Other 2 Undefined Unit | E3 | 10 | gallon per day per unit | 0 | 1 | uses per unit per day | 0 | 0 | Hotel D-Other 2 | 1 | 0 | 0
|  | Hotels |  |  | Hotel D |  | Other | Other 2 |  | E2 | 7.5 |  | 0
|  | Hotels |  |  | Hotel D |  | Other | Other 2 |  | E1 | 5 |  | 0
|  | Hotels |  |  | Hotel D |  | Other | Other 3 | Other 3 Undefined Unit | E3 | 10 | gallon per day per unit | 0 | 1 | uses per unit per day | 0 | 0 | Hotel D-Other 3 | 1 | 0 | 0
|  | Hotels |  |  | Hotel D |  | Other | Other 3 |  | E2 | 7.5 |  | 0
|  | Hotels |  |  | Hotel D |  | Other | Other 3 |  | E1 | 5 |  | 0
|  | Hotels | Hotel E |  | Hotel E | Guestrooms | Guestrooms | Toilets | Occupied Guest Room | E3 | 3.5 | gallons per flush | 0 | 3 | uses per unit per day | 0 | 0 | Hotel E-Toilets | 1 | 0 | 0
|  | Hotels |  |  | Hotel E |  | Guestrooms | Toilets |  | E2 | 1.6 |  | 0
|  | Hotels |  |  | Hotel E |  | Guestrooms | Toilets |  | E1 | 1.28 |  | 0
|  | Hotels |  |  | Hotel E |  | Guestrooms | Showers | Occupied Guest Room | E3 | 3 | gallon per minute | 0 | 1 | minutes per unit per day | 0 | 0 | Hotel E-Showers | 1 | 0 | 0
|  | Hotels |  |  | Hotel E |  | Guestrooms | Showers |  | E2 | 2 |  | 0
|  | Hotels |  |  | Hotel E |  | Guestrooms | Showers |  | E1 | 1 |  | 0
|  | Hotels |  |  | Hotel E |  | Guestrooms | Faucets | Occupied Guest Room | E3 | 2 | gallon per minute | 0 | 0.16667 | minutes per unit per day | 0 | 0 | Hotel E-Faucets | 1 | 0 | 0
|  | Hotels |  |  | Hotel E |  | Guestrooms | Faucets |  | E2 | 1 |  | 0
|  | Hotels |  |  | Hotel E |  | Guestrooms | Faucets |  | E1 | 0.5 |  | 0
|  | Hotels |  |  | Hotel E | Food Service | Food Service | Kitchen faucets | Meals Served | E3 | 2 | gallon per minute | 0 | 1 | minutes per unit per day | 0 | 0 | Hotel E-Kitchen faucets | 1 | 0 | 0
|  | Hotels |  |  | Hotel E |  | Food Service | Kitchen faucets |  | E2 | 1 |  | 0
|  | Hotels |  |  | Hotel E |  | Food Service | Kitchen faucets |  | E1 | 0.5 |  | 0
|  | Hotels |  |  | Hotel E |  | Food Service | Pre-rinse spray valves | Meals Served | E3 | 3 | gallon per minute | 0 | 0.02 | minutes per unit per day | 0 | 0 | Hotel E-Pre-rinse spray valves | 1 | 0 | 0
|  | Hotels |  |  | Hotel E |  | Food Service | Pre-rinse spray valves |  | E2 | 2 |  | 0
|  | Hotels |  |  | Hotel E |  | Food Service | Pre-rinse spray valves |  | E1 | 1.28 |  | 0
|  | Hotels |  |  | Hotel E |  | Food Service | Dishwashers | Meals Served | E3 | 4.5 | gallon per rack | 0 | 0.05 | rack per meal | 0 | 0 | Hotel E-Dishwashers | 1 | 0 | 0
|  | Hotels |  |  | Hotel E |  | Food Service | Dishwashers |  | E2 | 2.5 |  | 0 |  | one load per 20 meals
|  | Hotels |  |  | Hotel E |  | Food Service | Dishwashers |  | E1 | 1 |  | 0
|  | Hotels |  |  | Hotel E |  | Food Service | Ice machines | Occupied Guest Room | E3 | 1.5 | gallon per lb ice | 0 | 0.5 | lb ice per meal | 0 | 0 | Hotel E-Ice machines | 1 | 0 | 0
|  | Hotels |  |  | Hotel E |  | Food Service | Ice machines |  | E2 | 0.25 |  | 0
|  | Hotels |  |  | Hotel E |  | Food Service | Ice machines |  | E1 | 0.12 |  | 0
|  | Hotels |  |  | Hotel E | Maintenance | Maintenance | Boiler | Number of Boilers | E3 | 100 | gallon per day | 0 | 1 | uses per unit per day | 0 | 0 | Hotel E-Boiler | 1 | 0 | 0
|  | Hotels |  |  | Hotel E |  | Maintenance | Boiler |  | E2 | 75 |  | 0
|  | Hotels |  |  | Hotel E |  | Maintenance | Boiler |  | E1 | 50 |  | 0
|  | Hotels |  |  | Hotel E |  | Maintenance | Cooling | Cooling Area sq. ft. | calculated from Cooling Data | [5 empty] | 0 | 0 | Hotel E-Cooling | 1 | 0 | 0
|  | Hotels |  |  | Hotel E |  | Maintenance | Cooling
|  | Hotels |  |  | Hotel E |  | Maintenance | Cooling
|  | Hotels |  |  | Hotel E |  | Maintenance | Swimming Pool | square feet | E3 | 10 | gallons per day per sq. ft. | 0 | 1 | uses per unit per day | 0 | 0 | Hotel E-Swimming Pool | 1 | 0 | 0
|  | Hotels |  |  | Hotel E |  | Maintenance | Swimming Pool |  | E2 | 7.5 |  | 0
|  | Hotels |  |  | Hotel E |  | Maintenance | Swimming Pool |  | E1 | 5 |  | 0
|  | Hotels |  |  | Hotel E |  | Maintenance | Laundry | Occupied Guest Room | E3 | 3.5 | gallons per lb laundry | 0 | 10 | lbs per day per room | 0 | 0 | Hotel E-Laundry | 1 | 0 | 0
|  | Hotels |  |  | Hotel E |  | Maintenance | Laundry |  | E2 | 2.5 |  | 0
|  | Hotels |  |  | Hotel E |  | Maintenance | Laundry |  | E1 | 1.5 |  | 0
|  | Hotels |  |  | Hotel E | Landscaping | Landscaping | Outdoor irrigation | Sq feet of landscape | E3 | 28.6 | gallons per sq. ft. | 0 | 0.0027397 | irrigation applications per day | 0 | 0 | Hotel E-Outdoor irrigation | 1 | 0 | 0
|  | Hotels |  |  | Hotel E |  | Landscaping | Outdoor irrigation |  | E2 | 13.9808 |  | 0
|  | Hotels |  |  | Hotel E |  | Landscaping | Outdoor irrigation |  | E1 | 0.59137 |  | 0
|  | Hotels |  |  | Hotel E | Other | Other | Other 1 | Other 1 Undefined Unit | E3 | 10 | gallon per day per unit | 0 | 1 | uses per unit per day | 0 | 0 | Hotel E-Other 1 | 1 | 0 | 0
|  | Hotels |  |  | Hotel E |  | Other | Other 1 |  | E2 | 7.5 |  | 0
|  | Hotels |  |  | Hotel E |  | Other | Other 1 |  | E1 | 5 |  | 0
|  | Hotels |  |  | Hotel E |  | Other | Other 2 | Other 2 Undefined Unit | E3 | 10 | gallon per day per unit | 0 | 1 | uses per unit per day | 0 | 0 | Hotel E-Other 2 | 1 | 0 | 0
|  | Hotels |  |  | Hotel E |  | Other | Other 2 |  | E2 | 7.5 |  | 0
|  | Hotels |  |  | Hotel E |  | Other | Other 2 |  | E1 | 5 |  | 0
|  | Hotels |  |  | Hotel E |  | Other | Other 3 | Other 3 Undefined Unit | E3 | 10 | gallon per day per unit | 0 | 1 | uses per unit per day | 0 | 0 | Hotel E-Other 3 | 1 | 0 | 0
|  | Hotels |  |  | Hotel E |  | Other | Other 3 |  | E2 | 7.5 |  | 0
|  | Hotels |  |  | Hotel E |  | Other | Other 3 |  | E1 | 5 |  | 0
| Central Heating/Cooling Plant | Central Heating/Cooling Plant | Central Heating/Cooling Plant |  | Central Heating/Cooling Plant | Maintenance | Maintenance | Boiler | Number of Boilers | E3 | 100 | gallon per day | 0 | 1 | uses per unit per day | 0 | 0 | Central Heating/Cooling Plant-Boiler | 1 | 0 | 0
|  | Central Heating/Cooling Plant |  |  | Central Heating/Cooling Plant |  | Maintenance | Boiler |  | E2 | 75 |  | 0
|  | Central Heating/Cooling Plant |  |  | Central Heating/Cooling Plant |  | Maintenance | Boiler |  | E1 | 50 |  | 0
|  | Central Heating/Cooling Plant |  |  | Central Heating/Cooling Plant |  | Maintenance | Cooling | Cooling Area sq. ft. | calculated from Cooling Data | [5 empty] | 0 | 0 | Central Heating/Cooling Plant-Cooling | 1 | 0 | 0
|  | Central Heating/Cooling Plant |  |  | Central Heating/Cooling Plant |  | Maintenance | Cooling
|  | Central Heating/Cooling Plant |  |  | Central Heating/Cooling Plant |  | Maintenance | Cooling
|  | Central Heating/Cooling Plant |  |  | Central Heating/Cooling Plant | Other | Other | Other 1 | Other 1 Undefined Unit | E3 | 10 | gallon per day per unit | 0 | 1 | uses per unit per day | 0 | 0 | Central Heating/Cooling Plant-Other 1 | 1 | 0 | 0
|  | Central Heating/Cooling Plant |  |  | Central Heating/Cooling Plant |  | Other | Other 1 |  | E2 | 7.5 |  | 0
|  | Central Heating/Cooling Plant |  |  | Central Heating/Cooling Plant |  | Other | Other 1 |  | E1 | 5 |  | 0
|  | Central Heating/Cooling Plant |  |  | Central Heating/Cooling Plant |  | Other | Other 2 | Other 2 Undefined Unit | E3 | 10 | gallon per day per unit | 0 | 1 | uses per unit per day | 0 | 0 | Central Heating/Cooling Plant-Other 2 | 1 | 0 | 0
|  | Central Heating/Cooling Plant |  |  | Central Heating/Cooling Plant |  | Other | Other 2 |  | E2 | 7.5 |  | 0
|  | Central Heating/Cooling Plant |  |  | Central Heating/Cooling Plant |  | Other | Other 2 |  | E1 | 5 |  | 0
|  | Central Heating/Cooling Plant |  |  | Central Heating/Cooling Plant |  | Other | Other 3 | Other 3 Undefined Unit | E3 | 10 | gallon per day per unit | 0 | 1 | uses per unit per day | 0 | 0 | Central Heating/Cooling Plant-Other 3 | 1 | 0 | 0
|  | Central Heating/Cooling Plant |  |  | Central Heating/Cooling Plant |  | Other | Other 3 |  | E2 | 7.5 |  | 0
|  | Central Heating/Cooling Plant |  |  | Central Heating/Cooling Plant |  | Other | Other 3 |  | E1 | 5 |  | 0
| Maintenance & Services | Maintenance & Services | Maintenance & Services |  | Maintenance & Services | Restrooms | Restrooms | Toilets | Employees | E3 | 3.5 | gallons per flush | 0 | 2.5 | uses per unit per day | 0 | 0 | Maintenance & Services-Toilets | 1 | 0 | 0
|  | Maintenance & Services |  |  | Maintenance & Services |  | Restrooms | Toilets |  | E2 | 1.6 |  | 0
|  | Maintenance & Services |  |  | Maintenance & Services |  | Restrooms | Toilets |  | E1 | 1.28 |  | 0
|  | Maintenance & Services |  |  | Maintenance & Services |  | Restrooms | Urinals | Employees | E3 | 2 | gallons per flush | 0 | 1.5 | uses per unit per day | 0 | 0 | Maintenance & Services-Urinals | 1 | 0 | 0
|  | Maintenance & Services |  |  | Maintenance & Services |  | Restrooms | Urinals |  | E2 | 1 |  | 0
|  | Maintenance & Services |  |  | Maintenance & Services |  | Restrooms | Urinals |  | E1 | 0.125 |  | 0
|  | Maintenance & Services |  |  | Maintenance & Services |  | Restrooms | Faucets | Employees | E3 | 2 | gallon per minute | 0 | 0.66667 | minutes per unit per day | 0 | 0 | Maintenance & Services-Faucets | 1 | 0 | 0
|  | Maintenance & Services |  |  | Maintenance & Services |  | Restrooms | Faucets |  | E2 | 1 |  | 0
|  | Maintenance & Services |  |  | Maintenance & Services |  | Restrooms | Faucets |  | E1 | 0.5 |  | 0
|  | Maintenance & Services |  |  | Maintenance & Services | Break rooms | Break rooms | Faucets | Employees | E3 | 2 | gallon per minute | 0 | 0.16667 | minutes per unit per day | 0 | 0 | Maintenance & Services-Faucets | 1 | 0 | 0
|  | Maintenance & Services |  |  | Maintenance & Services |  | Break rooms | Faucets |  | E2 | 1 |  | 0
|  | Maintenance & Services |  |  | Maintenance & Services |  | Break rooms | Faucets |  | E1 | 0.5 |  | 0
|  | Maintenance & Services |  |  | Maintenance & Services | Maintenance | Maintenance | Pavement cleaning | Flights | E3 | 10 | gallon per day | 0 | 0.002 | uses per unit per day | 0 | 0 | Maintenance & Services-Pavement cleaning | 1 | 0 | 0
|  | Maintenance & Services |  |  | Maintenance & Services |  | Maintenance | Pavement cleaning |  | E2 | 7.5 |  | 0
|  | Maintenance & Services |  |  | Maintenance & Services |  | Maintenance | Pavement cleaning |  | E1 | 5 |  | 0
|  | Maintenance & Services |  |  | Maintenance & Services |  | Maintenance | Snow removal | Flights | E3 | 10 | gallons per day per unit | 0 | 1 | uses per unit per day | 0 | 0 | Maintenance & Services-Snow removal | 1 | 0 | 0
|  | Maintenance & Services |  |  | Maintenance & Services |  | Maintenance | Snow removal |  | E2 | 7.5 |  | 0
|  | Maintenance & Services |  |  | Maintenance & Services |  | Maintenance | Snow removal |  | E1 | 5 |  | 0
|  | Maintenance & Services |  |  | Maintenance & Services |  | Maintenance | Fleet vehicle washing | Flights | E3 | 10 | gallons per day per unit | 0 | 1 | uses per unit per day | 0 | 0 | Maintenance & Services-Fleet vehicle washing | 1 | 0 | 0
|  | Maintenance & Services |  |  | Maintenance & Services |  | Maintenance | Fleet vehicle washing |  | E2 | 7.5 |  | 0
|  | Maintenance & Services |  |  | Maintenance & Services |  | Maintenance | Fleet vehicle washing |  | E1 | 5 |  | 0
|  | Maintenance & Services |  |  | Maintenance & Services |  | Maintenance | Runway rubber removal | Flights | E3 | 10 | gallons per day per unit | 0 | 1 | uses per unit per day | 0 | 0 | Maintenance & Services-Runway rubber removal | 1 | 0 | 0
|  | Maintenance & Services |  |  | Maintenance & Services |  | Maintenance | Runway rubber removal |  | E2 | 7.5 |  | 0
|  | Maintenance & Services |  |  | Maintenance & Services |  | Maintenance | Runway rubber removal |  | E1 | 5 |  | 0
|  | Maintenance & Services |  |  | Maintenance & Services | Aircraft | Aircraft | Deicing | Flights | E3 | 20 | gallons per day per unit | 0 | 1 | uses per unit per day | 0 | 0 | Maintenance & Services-Deicing | 1 | 0 | 0
|  | Maintenance & Services |  |  | Maintenance & Services |  | Aircraft | Deicing |  | E2 | 10 |  | 0
|  | Maintenance & Services |  |  | Maintenance & Services |  | Aircraft | Deicing |  | E1 | 5 |  | 0
|  | Maintenance & Services |  |  | Maintenance & Services | Other | Other | Other 1 | Other 1 Undefined Unit | E3 | 10 | gallon per day per unit | 0 | 1 | uses per unit per day | 0 | 0 | Maintenance & Services-Other 1 | 1 | 0 | 0
|  | Maintenance & Services |  |  | Maintenance & Services |  | Other | Other 1 |  | E2 | 7.5 |  | 0
|  | Maintenance & Services |  |  | Maintenance & Services |  | Other | Other 1 |  | E1 | 5 |  | 0
|  | Maintenance & Services |  |  | Maintenance & Services |  | Other | Other 2 | Other 2 Undefined Unit | E3 | 10 | gallon per day per unit | 0 | 1 | uses per unit per day | 0 | 0 | Maintenance & Services-Other 2 | 1 | 0 | 0
|  | Maintenance & Services |  |  | Maintenance & Services |  | Other | Other 2 |  | E2 | 7.5 |  | 0
|  | Maintenance & Services |  |  | Maintenance & Services |  | Other | Other 2 |  | E1 | 5 |  | 0
|  | Maintenance & Services |  |  | Maintenance & Services |  | Other | Other 3 | Other 3 Undefined Unit | E3 | 10 | gallon per day per unit | 0 | 1 | uses per unit per day | 0 | 0 | Maintenance & Services-Other 3 | 1 | 0 | 0
|  | Maintenance & Services |  |  | Maintenance & Services |  | Other | Other 3 |  | E2 | 7.5 |  | 0
|  | Maintenance & Services |  |  | Maintenance & Services |  | Other | Other 3 |  | E1 | 5 |  | 0
| Airlines/Cargo Hangars | Airlines/Cargo Hangars | Tenant A |  | Tenant A | Restrooms | Restrooms | Toilets | Employees | E3 | 3.5 | gallons per flush | 0 | 2.5 | uses per unit per day | 0 | 0 | Tenant A-Toilets | 1 | 0 | 0
|  | Airlines/Cargo Hangars |  |  | Tenant A |  | Restrooms | Toilets |  | E2 | 1.6 |  | 0
|  | Airlines/Cargo Hangars |  |  | Tenant A |  | Restrooms | Toilets |  | E1 | 1.28 |  | 0
|  | Airlines/Cargo Hangars |  |  | Tenant A |  | Restrooms | Urinals | Employees | E3 | 2 | gallons per flush | 0 | 1.5 | uses per unit per day | 0 | 0 | Tenant A-Urinals | 1 | 0 | 0
|  | Airlines/Cargo Hangars |  |  | Tenant A |  | Restrooms | Urinals |  | E2 | 1 |  | 0
|  | Airlines/Cargo Hangars |  |  | Tenant A |  | Restrooms | Urinals |  | E1 | 0.125 |  | 0
|  | Airlines/Cargo Hangars |  |  | Tenant A |  | Restrooms | Faucets | Employees | E3 | 2 | gallon per minute | 0 | 0.66667 | minutes per unit per day | 0 | 0 | Tenant A-Faucets | 1 | 0 | 0
|  | Airlines/Cargo Hangars |  |  | Tenant A |  | Restrooms | Faucets |  | E2 | 1 |  | 0
|  | Airlines/Cargo Hangars |  |  | Tenant A |  | Restrooms | Faucets |  | E1 | 0.5 |  | 0
|  | Airlines/Cargo Hangars |  |  | Tenant A | Break rooms | Break rooms | Faucets | Employees | E3 | 2 | gallon per minute | 0 | 0.16667 | minutes per unit per day | 0 | 0 | Tenant A-Faucets | 1 | 0 | 0
|  | Airlines/Cargo Hangars |  |  | Tenant A |  | Break rooms | Faucets |  | E2 | 1 |  | 0
|  | Airlines/Cargo Hangars |  |  | Tenant A |  | Break rooms | Faucets |  | E1 | 0.5 |  | 0
|  | Airlines/Cargo Hangars |  |  | Tenant A | Flight kitchens | Flight kitchens | Kitchen faucets | Meals Served | E3 | 2 | gallon per minute | 0 | 1 | minutes per unit per day | 0 | 0 | Tenant A-Kitchen faucets | 1 | 0 | 0
|  | Airlines/Cargo Hangars |  |  | Tenant A |  | Flight kitchens | Kitchen faucets |  | E2 | 1 |  | 0
|  | Airlines/Cargo Hangars |  |  | Tenant A |  | Flight kitchens | Kitchen faucets |  | E1 | 0.5 |  | 0
|  | Airlines/Cargo Hangars |  |  | Tenant A |  | Flight kitchens | Dishwashers | Meals Served | E3 | 4.5 | gallon per rack | 0 | 0.05 | rack per meal | 0 | 0 | Tenant A-Dishwashers | 1 | 0 | 0
|  | Airlines/Cargo Hangars |  |  | Tenant A |  | Flight kitchens | Dishwashers |  | E2 | 2.5 |  | 0 |  | one load per 20 meals
|  | Airlines/Cargo Hangars |  |  | Tenant A |  | Flight kitchens | Dishwashers |  | E1 | 1 |  | 0
|  | Airlines/Cargo Hangars |  |  | Tenant A |  | Flight kitchens | Ice machines | Meals Served | E3 | 1.5 | gallon per lb ice | 0 | 1 | lb ice per meal | 0 | 0 | Tenant A-Ice machines | 1 | 0 | 0
|  | Airlines/Cargo Hangars |  |  | Tenant A |  | Flight kitchens | Ice machines |  | E2 | 0.25 |  | 0
|  | Airlines/Cargo Hangars |  |  | Tenant A |  | Flight kitchens | Ice machines |  | E1 | 0.12 |  | 0
|  | Airlines/Cargo Hangars |  |  | Tenant A | Aircraft | Aircraft | Aircraft cleaning | Flights | E3 | 10 | gallons per day per unit | 0 | 1 | uses per unit per day | 0 | 0 | Tenant A-Aircraft cleaning | 1 | 0 | 0
|  | Airlines/Cargo Hangars |  |  | Tenant A |  | Aircraft | Aircraft cleaning |  | E2 | 7.5 |  | 0
|  | Airlines/Cargo Hangars |  |  | Tenant A |  | Aircraft | Aircraft cleaning |  | E1 | 5 |  | 0
|  | Airlines/Cargo Hangars |  |  | Tenant A |  | Aircraft | Onboard aircraft water | Flights | E3 | 10 | gallons per day per unit | 0 | 1 | uses per unit per day | 0 | 0 | Tenant A-Onboard aircraft water | 1 | 0 | 0
|  | Airlines/Cargo Hangars |  |  | Tenant A |  | Aircraft | Onboard aircraft water |  | E2 | 7.5 |  | 0
|  | Airlines/Cargo Hangars |  |  | Tenant A |  | Aircraft | Onboard aircraft water |  | E1 | 5 |  | 0
|  | Airlines/Cargo Hangars |  |  | Tenant A |  | Aircraft | Deicing | Flights | E3 | 20 | gallons per day per unit | 0 | 1 | uses per unit per day | 0 | 0 | Tenant A-Deicing | 1 | 0 | 0
|  | Airlines/Cargo Hangars |  |  | Tenant A |  | Aircraft | Deicing |  | E2 | 10 |  | 0
|  | Airlines/Cargo Hangars |  |  | Tenant A |  | Aircraft | Deicing |  | E1 | 5 |  | 0
|  | Airlines/Cargo Hangars |  |  | Tenant A | Landscaping | Landscaping | Outdoor irrigation | Sq feet of landscape | E3 | 28.6 | gallons per sq. ft. | 0 | 0.021918 | irrigation applications per day | 0 | 0 | Tenant A-Outdoor irrigation | 1 | 0 | 0
|  | Airlines/Cargo Hangars |  |  | Tenant A |  | Landscaping | Outdoor irrigation |  | E2 | 13.9808 |  | 0
|  | Airlines/Cargo Hangars |  |  | Tenant A |  | Landscaping | Outdoor irrigation |  | E1 | 0.59137 |  | 0
|  | Airlines/Cargo Hangars |  |  | Tenant A | Maintenance | Maintenance | Boiler | Number of Boilers | E3 | 100 | gallon per day | 0 | 1 | uses per unit per day | 0 | 0 | Tenant A-Boiler | 1 | 0 | 0
|  | Airlines/Cargo Hangars |  |  | Tenant A |  | Maintenance | Boiler |  | E2 | 75 |  | 0
|  | Airlines/Cargo Hangars |  |  | Tenant A |  | Maintenance | Boiler |  | E1 | 50 |  | 0
|  | Airlines/Cargo Hangars |  |  | Tenant A |  | Maintenance | Cooling | Cooling Area sq. ft. | calculated from Cooling Data | [5 empty] | 0 | 0 | Tenant A-Cooling | 1 | 0 | 0
|  | Airlines/Cargo Hangars |  |  | Tenant A |  | Maintenance | Cooling
|  | Airlines/Cargo Hangars |  |  | Tenant A |  | Maintenance | Cooling
|  | Airlines/Cargo Hangars |  |  | Tenant A |  | Maintenance | Fleet vehicle washing | Flights | E3 | 10 | gallons per day per unit | 0 | 1 | uses per unit per day | 0 | 0 | Tenant A-Fleet vehicle washing | 1 | 0 | 0
|  | Airlines/Cargo Hangars |  |  | Tenant A |  | Maintenance | Fleet vehicle washing |  | E2 | 7.5 |  | 0
|  | Airlines/Cargo Hangars |  |  | Tenant A |  | Maintenance | Fleet vehicle washing |  | E1 | 5 |  | 0
|  | Airlines/Cargo Hangars |  |  | Tenant A |  | Maintenance | Pavement cleaning | Flights | E3 | 10 | gallons per day per unit | 0 | 0.002 | uses per unit per day | 0 | 0 | Tenant A-Pavement cleaning | 1 | 0 | 0
|  | Airlines/Cargo Hangars |  |  | Tenant A |  | Maintenance | Pavement cleaning |  | E2 | 7.5 |  | 0
|  | Airlines/Cargo Hangars |  |  | Tenant A |  | Maintenance | Pavement cleaning |  | E1 | 5 |  | 0
|  | Airlines/Cargo Hangars |  |  | Tenant A | Other | Other | Other 1 | Other 1 Undefined Unit | E3 | 10 | gallon per day per unit | 0 | 1 | uses per unit per day | 0 | 0 | Tenant A-Other 1 | 1 | 0 | 0
|  | Airlines/Cargo Hangars |  |  | Tenant A |  | Other | Other 1 |  | E2 | 7.5 |  | 0
|  | Airlines/Cargo Hangars |  |  | Tenant A |  | Other | Other 1 |  | E1 | 5 |  | 0
|  | Airlines/Cargo Hangars |  |  | Tenant A |  | Other | Other 2 | Other 2 Undefined Unit | E3 | 10 | gallon per day per unit | 0 | 1 | uses per unit per day | 0 | 0 | Tenant A-Other 2 | 1 | 0 | 0
|  | Airlines/Cargo Hangars |  |  | Tenant A |  | Other | Other 2 |  | E2 | 7.5 |  | 0
|  | Airlines/Cargo Hangars |  |  | Tenant A |  | Other | Other 2 |  | E1 | 5 |  | 0
|  | Airlines/Cargo Hangars |  |  | Tenant A |  | Other | Other 3 | Other 3 Undefined Unit | E3 | 10 | gallon per day per unit | 0 | 1 | uses per unit per day | 0 | 0 | Tenant A-Other 3 | 1 | 0 | 0
|  | Airlines/Cargo Hangars |  |  | Tenant A |  | Other | Other 3 |  | E2 | 7.5 |  | 0
|  | Airlines/Cargo Hangars |  |  | Tenant A |  | Other | Other 3 |  | E1 | 5 |  | 0
|  | Airlines/Cargo Hangars | Tenant B |  | Tenant B | Restrooms | Restrooms | Toilets | Employees | E3 | 3.5 | gallons per flush | 0 | 2.5 | uses per unit per day | 0 | 0 | Tenant B-Toilets | 1 | 0 | 0
|  | Airlines/Cargo Hangars |  |  | Tenant B |  | Restrooms | Toilets |  | E2 | 1.6 |  | 0
|  | Airlines/Cargo Hangars |  |  | Tenant B |  | Restrooms | Toilets |  | E1 | 1.28 |  | 0
|  | Airlines/Cargo Hangars |  |  | Tenant B |  | Restrooms | Urinals | Employees | E3 | 2 | gallons per flush | 0 | 1.5 | uses per unit per day | 0 | 0 | Tenant B-Urinals | 1 | 0 | 0
|  | Airlines/Cargo Hangars |  |  | Tenant B |  | Restrooms | Urinals |  | E2 | 1 |  | 0
|  | Airlines/Cargo Hangars |  |  | Tenant B |  | Restrooms | Urinals |  | E1 | 0.125 |  | 0
|  | Airlines/Cargo Hangars |  |  | Tenant B |  | Restrooms | Faucets | Employees | E3 | 2 | gallon per minute | 0 | 0.66667 | minutes per unit per day | 0 | 0 | Tenant B-Faucets | 1 | 0 | 0
|  | Airlines/Cargo Hangars |  |  | Tenant B |  | Restrooms | Faucets |  | E2 | 1 |  | 0
|  | Airlines/Cargo Hangars |  |  | Tenant B |  | Restrooms | Faucets |  | E1 | 0.5 |  | 0
|  | Airlines/Cargo Hangars |  |  | Tenant B | Break rooms | Break rooms | Faucets | Employees | E3 | 2 | gallon per minute | 0 | 0.16667 | minutes per unit per day | 0 | 0 | Tenant B-Faucets | 1 | 0 | 0
|  | Airlines/Cargo Hangars |  |  | Tenant B |  | Break rooms | Faucets |  | E2 | 1 |  | 0
|  | Airlines/Cargo Hangars |  |  | Tenant B |  | Break rooms | Faucets |  | E1 | 0.5 |  | 0
|  | Airlines/Cargo Hangars |  |  | Tenant B | Flight kitchens | Flight kitchens | Kitchen faucets | Meals Served | E3 | 2 | gallon per minute | 0 | 1 | minutes per unit per day | 0 | 0 | Tenant B-Kitchen faucets | 1 | 0 | 0
|  | Airlines/Cargo Hangars |  |  | Tenant B |  | Flight kitchens | Kitchen faucets |  | E2 | 1 |  | 0
|  | Airlines/Cargo Hangars |  |  | Tenant B |  | Flight kitchens | Kitchen faucets |  | E1 | 0.5 |  | 0
|  | Airlines/Cargo Hangars |  |  | Tenant B |  | Flight kitchens | Dishwashers | Meals Served | E3 | 4.5 | gallon per rack | 0 | 0.05 | rack per meal | 0 | 0 | Tenant B-Dishwashers | 1 | 0 | 0
|  | Airlines/Cargo Hangars |  |  | Tenant B |  | Flight kitchens | Dishwashers |  | E2 | 2.5 |  | 0 |  | one load per 20 meals
|  | Airlines/Cargo Hangars |  |  | Tenant B |  | Flight kitchens | Dishwashers |  | E1 | 1 |  | 0
|  | Airlines/Cargo Hangars |  |  | Tenant B |  | Flight kitchens | Ice machines | Meals Served | E3 | 1.5 | gallon per lb ice | 0 | 1 | lb ice per meal | 0 | 0 | Tenant B-Ice machines | 1 | 0 | 0
|  | Airlines/Cargo Hangars |  |  | Tenant B |  | Flight kitchens | Ice machines |  | E2 | 0.25 |  | 0
|  | Airlines/Cargo Hangars |  |  | Tenant B |  | Flight kitchens | Ice machines |  | E1 | 0.12 |  | 0
|  | Airlines/Cargo Hangars |  |  | Tenant B | Aircraft | Aircraft | Aircraft cleaning | Flights | E3 | 10 | gallons per day per unit | 0 | 1 | uses per unit per day | 0 | 0 | Tenant B-Aircraft cleaning | 1 | 0 | 0
|  | Airlines/Cargo Hangars |  |  | Tenant B |  | Aircraft | Aircraft cleaning |  | E2 | 7.5 |  | 0
|  | Airlines/Cargo Hangars |  |  | Tenant B |  | Aircraft | Aircraft cleaning |  | E1 | 5 |  | 0
|  | Airlines/Cargo Hangars |  |  | Tenant B |  | Aircraft | Onboard aircraft water | Flights | E3 | 10 | gallons per day per unit | 0 | 1 | uses per unit per day | 0 | 0 | Tenant B-Onboard aircraft water | 1 | 0 | 0
|  | Airlines/Cargo Hangars |  |  | Tenant B |  | Aircraft | Onboard aircraft water |  | E2 | 7.5 |  | 0
|  | Airlines/Cargo Hangars |  |  | Tenant B |  | Aircraft | Onboard aircraft water |  | E1 | 5 |  | 0
|  | Airlines/Cargo Hangars |  |  | Tenant B |  | Aircraft | Deicing | Flights | E3 | 20 | gallons per day per unit | 0 | 1 | uses per unit per day | 0 | 0 | Tenant B-Deicing | 1 | 0 | 0
|  | Airlines/Cargo Hangars |  |  | Tenant B |  | Aircraft | Deicing |  | E2 | 10 |  | 0
|  | Airlines/Cargo Hangars |  |  | Tenant B |  | Aircraft | Deicing |  | E1 | 5 |  | 0
|  | Airlines/Cargo Hangars |  |  | Tenant B | Landscaping | Landscaping | Outdoor irrigation | Sq feet of landscape | E3 | 28.6 | gallons per sq. ft. | 0 | 0.0027397 | irrigation applications per day | 0 | 0 | Tenant B-Outdoor irrigation | 1 | 0 | 0
|  | Airlines/Cargo Hangars |  |  | Tenant B |  | Landscaping | Outdoor irrigation |  | E2 | 13.9808 |  | 0
|  | Airlines/Cargo Hangars |  |  | Tenant B |  | Landscaping | Outdoor irrigation |  | E1 | 0.59137 |  | 0
|  | Airlines/Cargo Hangars |  |  | Tenant B | Maintenance | Maintenance | Boiler | Number of Boilers | E3 | 100 | gallon per day | 0 | 1 | uses per unit per day | 0 | 0 | Tenant B-Boiler | 1 | 0 | 0
|  | Airlines/Cargo Hangars |  |  | Tenant B |  | Maintenance | Boiler |  | E2 | 75 |  | 0
|  | Airlines/Cargo Hangars |  |  | Tenant B |  | Maintenance | Boiler |  | E1 | 50 |  | 0
|  | Airlines/Cargo Hangars |  |  | Tenant B |  | Maintenance | Cooling | Cooling Area sq. ft. | calculated from Cooling Data | [5 empty] | 0 | 0 | Tenant B-Cooling | 1 | 0 | 0
|  | Airlines/Cargo Hangars |  |  | Tenant B |  | Maintenance | Cooling
|  | Airlines/Cargo Hangars |  |  | Tenant B |  | Maintenance | Cooling
|  | Airlines/Cargo Hangars |  |  | Tenant B |  | Maintenance | Fleet vehicle washing | Flights | E3 | 10 | gallons per day per unit | 0 | 1 | uses per unit per day | 0 | 0 | Tenant B-Fleet vehicle washing | 1 | 0 | 0
|  | Airlines/Cargo Hangars |  |  | Tenant B |  | Maintenance | Fleet vehicle washing |  | E2 | 7.5 |  | 0
|  | Airlines/Cargo Hangars |  |  | Tenant B |  | Maintenance | Fleet vehicle washing |  | E1 | 5 |  | 0
|  | Airlines/Cargo Hangars |  |  | Tenant B |  | Maintenance | Pavement cleaning | Flights | E3 | 10 | gallons per day per unit | 0 | 0.002 | uses per unit per day | 0 | 0 | Tenant B-Pavement cleaning | 1 | 0 | 0
|  | Airlines/Cargo Hangars |  |  | Tenant B |  | Maintenance | Pavement cleaning |  | E2 | 7.5 |  | 0
|  | Airlines/Cargo Hangars |  |  | Tenant B |  | Maintenance | Pavement cleaning |  | E1 | 5 |  | 0
|  | Airlines/Cargo Hangars |  |  | Tenant B | Other | Other | Other 1 | Other 1 Undefined Unit | E3 | 10 | gallon per day per unit | 0 | 1 | uses per unit per day | 0 | 0 | Tenant B-Other 1 | 1 | 0 | 0
|  | Airlines/Cargo Hangars |  |  | Tenant B |  | Other | Other 1 |  | E2 | 7.5 |  | 0
|  | Airlines/Cargo Hangars |  |  | Tenant B |  | Other | Other 1 |  | E1 | 5 |  | 0
|  | Airlines/Cargo Hangars |  |  | Tenant B |  | Other | Other 2 | Other 2 Undefined Unit | E3 | 10 | gallon per day per unit | 0 | 1 | uses per unit per day | 0 | 0 | Tenant B-Other 2 | 1 | 0 | 0
|  | Airlines/Cargo Hangars |  |  | Tenant B |  | Other | Other 2 |  | E2 | 7.5 |  | 0
|  | Airlines/Cargo Hangars |  |  | Tenant B |  | Other | Other 2 |  | E1 | 5 |  | 0
|  | Airlines/Cargo Hangars |  |  | Tenant B |  | Other | Other 3 | Other 3 Undefined Unit | E3 | 10 | gallon per day per unit | 0 | 1 | uses per unit per day | 0 | 0 | Tenant B-Other 3 | 1 | 0 | 0
|  | Airlines/Cargo Hangars |  |  | Tenant B |  | Other | Other 3 |  | E2 | 7.5 |  | 0
|  | Airlines/Cargo Hangars |  |  | Tenant B |  | Other | Other 3 |  | E1 | 5 |  | 0
|  | Airlines/Cargo Hangars | Tenant C |  | Tenant C | Restrooms | Restrooms | Toilets | Employees | E3 | 3.5 | gallons per flush | 0 | 2.5 | uses per unit per day | 0 | 0 | Tenant C-Toilets | 1 | 0 | 0
|  | Airlines/Cargo Hangars |  |  | Tenant C |  | Restrooms | Toilets |  | E2 | 1.6 |  | 0
|  | Airlines/Cargo Hangars |  |  | Tenant C |  | Restrooms | Toilets |  | E1 | 1.28 |  | 0
|  | Airlines/Cargo Hangars |  |  | Tenant C |  | Restrooms | Urinals | Employees | E3 | 2 | gallons per flush | 0 | 1.5 | uses per unit per day | 0 | 0 | Tenant C-Urinals | 1 | 0 | 0
|  | Airlines/Cargo Hangars |  |  | Tenant C |  | Restrooms | Urinals |  | E2 | 1 |  | 0
|  | Airlines/Cargo Hangars |  |  | Tenant C |  | Restrooms | Urinals |  | E1 | 0.125 |  | 0
|  | Airlines/Cargo Hangars |  |  | Tenant C |  | Restrooms | Faucets | Employees | E3 | 2 | gallon per minute | 0 | 0.66667 | minutes per unit per day | 0 | 0 | Tenant C-Faucets | 1 | 0 | 0
|  | Airlines/Cargo Hangars |  |  | Tenant C |  | Restrooms | Faucets |  | E2 | 1 |  | 0
|  | Airlines/Cargo Hangars |  |  | Tenant C |  | Restrooms | Faucets |  | E1 | 0.5 |  | 0
|  | Airlines/Cargo Hangars |  |  | Tenant C | Break rooms | Break rooms | Faucets | Employees | E3 | 2 | gallon per minute | 0 | 0.16667 | minutes per unit per day | 0 | 0 | Tenant C-Faucets | 1 | 0 | 0
|  | Airlines/Cargo Hangars |  |  | Tenant C |  | Break rooms | Faucets |  | E2 | 1 |  | 0
|  | Airlines/Cargo Hangars |  |  | Tenant C |  | Break rooms | Faucets |  | E1 | 0.5 |  | 0
|  | Airlines/Cargo Hangars |  |  | Tenant C | Flight kitchens | Flight kitchens | Kitchen faucets | Meals Served | E3 | 2 | gallon per minute | 0 | 1 | minutes per unit per day | 0 | 0 | Tenant C-Kitchen faucets | 1 | 0 | 0
|  | Airlines/Cargo Hangars |  |  | Tenant C |  | Flight kitchens | Kitchen faucets |  | E2 | 1 |  | 0
|  | Airlines/Cargo Hangars |  |  | Tenant C |  | Flight kitchens | Kitchen faucets |  | E1 | 0.5 |  | 0
|  | Airlines/Cargo Hangars |  |  | Tenant C |  | Flight kitchens | Dishwashers | Meals Served | E3 | 4.5 | gallon per rack | 0 | 0.05 | rack per meal | 0 | 0 | Tenant C-Dishwashers | 1 | 0 | 0
|  | Airlines/Cargo Hangars |  |  | Tenant C |  | Flight kitchens | Dishwashers |  | E2 | 2.5 |  | 0 |  | one load per 20 meals
|  | Airlines/Cargo Hangars |  |  | Tenant C |  | Flight kitchens | Dishwashers |  | E1 | 1 |  | 0
|  | Airlines/Cargo Hangars |  |  | Tenant C |  | Flight kitchens | Ice machines | Meals Served | E3 | 1.5 | gallon per lb ice | 0 | 1 | lb ice per meal | 0 | 0 | Tenant C-Ice machines | 1 | 0 | 0
|  | Airlines/Cargo Hangars |  |  | Tenant C |  | Flight kitchens | Ice machines |  | E2 | 0.25 |  | 0
|  | Airlines/Cargo Hangars |  |  | Tenant C |  | Flight kitchens | Ice machines |  | E1 | 0.12 |  | 0
|  | Airlines/Cargo Hangars |  |  | Tenant C | Aircraft | Aircraft | Aircraft cleaning | Flights | E3 | 10 | gallons per day per unit | 0 | 1 | uses per unit per day | 0 | 0 | Tenant C-Aircraft cleaning | 1 | 0 | 0
|  | Airlines/Cargo Hangars |  |  | Tenant C |  | Aircraft | Aircraft cleaning |  | E2 | 7.5 |  | 0
|  | Airlines/Cargo Hangars |  |  | Tenant C |  | Aircraft | Aircraft cleaning |  | E1 | 5 |  | 0
|  | Airlines/Cargo Hangars |  |  | Tenant C |  | Aircraft | Onboard aircraft water | Flights | E3 | 10 | gallons per day per unit | 0 | 1 | uses per unit per day | 0 | 0 | Tenant C-Onboard aircraft water | 1 | 0 | 0
|  | Airlines/Cargo Hangars |  |  | Tenant C |  | Aircraft | Onboard aircraft water |  | E2 | 7.5 |  | 0
|  | Airlines/Cargo Hangars |  |  | Tenant C |  | Aircraft | Onboard aircraft water |  | E1 | 5 |  | 0
|  | Airlines/Cargo Hangars |  |  | Tenant C |  | Aircraft | Deicing | Flights | E3 | 20 | gallons per day per unit | 0 | 1 | uses per unit per day | 0 | 0 | Tenant C-Deicing | 1 | 0 | 0
|  | Airlines/Cargo Hangars |  |  | Tenant C |  | Aircraft | Deicing |  | E2 | 10 |  | 0
|  | Airlines/Cargo Hangars |  |  | Tenant C |  | Aircraft | Deicing |  | E1 | 5 |  | 0
|  | Airlines/Cargo Hangars |  |  | Tenant C | Landscaping | Landscaping | Outdoor irrigation | Sq feet of landscape | E3 | 28.6 | gallons per sq. ft. | 0 | 0.0027397 | irrigation applications per day | 0 | 0 | Tenant C-Outdoor irrigation | 1 | 0 | 0
|  | Airlines/Cargo Hangars |  |  | Tenant C |  | Landscaping | Outdoor irrigation |  | E2 | 13.9808 |  | 0
|  | Airlines/Cargo Hangars |  |  | Tenant C |  | Landscaping | Outdoor irrigation |  | E1 | 0.59137 |  | 0
|  | Airlines/Cargo Hangars |  |  | Tenant C | Maintenance | Maintenance | Boiler | Number of Boilers | E3 | 100 | gallon per day | 0 | 1 | uses per unit per day | 0 | 0 | Tenant C-Boiler | 1 | 0 | 0
|  | Airlines/Cargo Hangars |  |  | Tenant C |  | Maintenance | Boiler |  | E2 | 75 |  | 0
|  | Airlines/Cargo Hangars |  |  | Tenant C |  | Maintenance | Boiler |  | E1 | 50 |  | 0
|  | Airlines/Cargo Hangars |  |  | Tenant C |  | Maintenance | Cooling | Cooling Area sq. ft. | calculated from Cooling Data | [5 empty] | 0 | 0 | Tenant C-Cooling | 1 | 0 | 0
|  | Airlines/Cargo Hangars |  |  | Tenant C |  | Maintenance | Cooling
|  | Airlines/Cargo Hangars |  |  | Tenant C |  | Maintenance | Cooling
|  | Airlines/Cargo Hangars |  |  | Tenant C |  | Maintenance | Fleet vehicle washing | Flights | E3 | 10 | gallons per day per unit | 0 | 1 | uses per unit per day | 0 | 0 | Tenant C-Fleet vehicle washing | 1 | 0 | 0
|  | Airlines/Cargo Hangars |  |  | Tenant C |  | Maintenance | Fleet vehicle washing |  | E2 | 7.5 |  | 0
|  | Airlines/Cargo Hangars |  |  | Tenant C |  | Maintenance | Fleet vehicle washing |  | E1 | 5 |  | 0
|  | Airlines/Cargo Hangars |  |  | Tenant C |  | Maintenance | Pavement cleaning | Flights | E3 | 10 | gallons per day per unit | 0 | 0.002 | uses per unit per day | 0 | 0 | Tenant C-Pavement cleaning | 1 | 0 | 0
|  | Airlines/Cargo Hangars |  |  | Tenant C |  | Maintenance | Pavement cleaning |  | E2 | 7.5 |  | 0
|  | Airlines/Cargo Hangars |  |  | Tenant C |  | Maintenance | Pavement cleaning |  | E1 | 5 |  | 0
|  | Airlines/Cargo Hangars |  |  | Tenant C | Other | Other | Other 1 | Other 1 Undefined Unit | E3 | 10 | gallon per day per unit | 0 | 1 | uses per unit per day | 0 | 0 | Tenant C-Other 1 | 1 | 0 | 0
|  | Airlines/Cargo Hangars |  |  | Tenant C |  | Other | Other 1 |  | E2 | 7.5 |  | 0
|  | Airlines/Cargo Hangars |  |  | Tenant C |  | Other | Other 1 |  | E1 | 5 |  | 0
|  | Airlines/Cargo Hangars |  |  | Tenant C |  | Other | Other 2 | Other 2 Undefined Unit | E3 | 10 | gallon per day per unit | 0 | 1 | uses per unit per day | 0 | 0 | Tenant C-Other 2 | 1 | 0 | 0
|  | Airlines/Cargo Hangars |  |  | Tenant C |  | Other | Other 2 |  | E2 | 7.5 |  | 0
|  | Airlines/Cargo Hangars |  |  | Tenant C |  | Other | Other 2 |  | E1 | 5 |  | 0
|  | Airlines/Cargo Hangars |  |  | Tenant C |  | Other | Other 3 | Other 3 Undefined Unit | E3 | 10 | gallon per day per unit | 0 | 1 | uses per unit per day | 0 | 0 | Tenant C-Other 3 | 1 | 0 | 0
|  | Airlines/Cargo Hangars |  |  | Tenant C |  | Other | Other 3 |  | E2 | 7.5 |  | 0
|  | Airlines/Cargo Hangars |  |  | Tenant C |  | Other | Other 3 |  | E1 | 5 |  | 0
|  | Airlines/Cargo Hangars | Tenant D |  | Tenant D | Restrooms | Restrooms | Toilets | Employees | E3 | 3.5 | gallons per flush | 0 | 2.5 | uses per unit per day | 0 | 0 | Tenant D-Toilets | 1 | 0 | 0
|  | Airlines/Cargo Hangars |  |  | Tenant D |  | Restrooms | Toilets |  | E2 | 1.6 |  | 0
|  | Airlines/Cargo Hangars |  |  | Tenant D |  | Restrooms | Toilets |  | E1 | 1.28 |  | 0
|  | Airlines/Cargo Hangars |  |  | Tenant D |  | Restrooms | Urinals | Employees | E3 | 2 | gallons per flush | 0 | 1.5 | uses per unit per day | 0 | 0 | Tenant D-Urinals | 1 | 0 | 0
|  | Airlines/Cargo Hangars |  |  | Tenant D |  | Restrooms | Urinals |  | E2 | 1 |  | 0
|  | Airlines/Cargo Hangars |  |  | Tenant D |  | Restrooms | Urinals |  | E1 | 0.125 |  | 0
|  | Airlines/Cargo Hangars |  |  | Tenant D |  | Restrooms | Faucets | Employees | E3 | 2 | gallon per minute | 0 | 0.66667 | minutes per unit per day | 0 | 0 | Tenant D-Faucets | 1 | 0 | 0
|  | Airlines/Cargo Hangars |  |  | Tenant D |  | Restrooms | Faucets |  | E2 | 1 |  | 0
|  | Airlines/Cargo Hangars |  |  | Tenant D |  | Restrooms | Faucets |  | E1 | 0.5 |  | 0
|  | Airlines/Cargo Hangars |  |  | Tenant D | Break rooms | Break rooms | Faucets | Employees | E3 | 2 | gallon per minute | 0 | 0.16667 | minutes per unit per day | 0 | 0 | Tenant D-Faucets | 1 | 0 | 0
|  | Airlines/Cargo Hangars |  |  | Tenant D |  | Break rooms | Faucets |  | E2 | 1 |  | 0
|  | Airlines/Cargo Hangars |  |  | Tenant D |  | Break rooms | Faucets |  | E1 | 0.5 |  | 0
|  | Airlines/Cargo Hangars |  |  | Tenant D | Flight kitchens | Flight kitchens | Kitchen faucets | Meals Served | E3 | 2 | gallon per minute | 0 | 1 | minutes per unit per day | 0 | 0 | Tenant D-Kitchen faucets | 1 | 0 | 0
|  | Airlines/Cargo Hangars |  |  | Tenant D |  | Flight kitchens | Kitchen faucets |  | E2 | 1 |  | 0
|  | Airlines/Cargo Hangars |  |  | Tenant D |  | Flight kitchens | Kitchen faucets |  | E1 | 0.5 |  | 0
|  | Airlines/Cargo Hangars |  |  | Tenant D |  | Flight kitchens | Dishwashers | Meals Served | E3 | 4.5 | gallon per rack | 0 | 0.05 | rack per meal | 0 | 0 | Tenant D-Dishwashers | 1 | 0 | 0
|  | Airlines/Cargo Hangars |  |  | Tenant D |  | Flight kitchens | Dishwashers |  | E2 | 2.5 |  | 0 |  | one load per 20 meals
|  | Airlines/Cargo Hangars |  |  | Tenant D |  | Flight kitchens | Dishwashers |  | E1 | 1 |  | 0
|  | Airlines/Cargo Hangars |  |  | Tenant D |  | Flight kitchens | Ice machines | Meals Served | E3 | 1.5 | gallon per lb ice | 0 | 1 | lb ice per meal | 0 | 0 | Tenant D-Ice machines | 1 | 0 | 0
|  | Airlines/Cargo Hangars |  |  | Tenant D |  | Flight kitchens | Ice machines |  | E2 | 0.25 |  | 0
|  | Airlines/Cargo Hangars |  |  | Tenant D |  | Flight kitchens | Ice machines |  | E1 | 0.12 |  | 0
|  | Airlines/Cargo Hangars |  |  | Tenant D | Aircraft | Aircraft | Aircraft cleaning | Flights | E3 | 10 | gallons per day per unit | 0 | 1 | uses per unit per day | 0 | 0 | Tenant D-Aircraft cleaning | 1 | 0 | 0
|  | Airlines/Cargo Hangars |  |  | Tenant D |  | Aircraft | Aircraft cleaning |  | E2 | 7.5 |  | 0
|  | Airlines/Cargo Hangars |  |  | Tenant D |  | Aircraft | Aircraft cleaning |  | E1 | 5 |  | 0
|  | Airlines/Cargo Hangars |  |  | Tenant D |  | Aircraft | Onboard aircraft water | Flights | E3 | 10 | gallons per day per unit | 0 | 1 | uses per unit per day | 0 | 0 | Tenant D-Onboard aircraft water | 1 | 0 | 0
|  | Airlines/Cargo Hangars |  |  | Tenant D |  | Aircraft | Onboard aircraft water |  | E2 | 7.5 |  | 0
|  | Airlines/Cargo Hangars |  |  | Tenant D |  | Aircraft | Onboard aircraft water |  | E1 | 5 |  | 0
|  | Airlines/Cargo Hangars |  |  | Tenant D |  | Aircraft | Deicing | Flights | E3 | 20 | gallons per day per unit | 0 | 1 | uses per unit per day | 0 | 0 | Tenant D-Deicing | 1 | 0 | 0
|  | Airlines/Cargo Hangars |  |  | Tenant D |  | Aircraft | Deicing |  | E2 | 10 |  | 0
|  | Airlines/Cargo Hangars |  |  | Tenant D |  | Aircraft | Deicing |  | E1 | 5 |  | 0
|  | Airlines/Cargo Hangars |  |  | Tenant D | Landscaping | Landscaping | Outdoor irrigation | Sq feet of landscape | E3 | 28.6 | gallons per sq. ft. | 0 | 0.0027397 | irrigation applications per day | 0 | 0 | Tenant D-Outdoor irrigation | 1 | 0 | 0
|  | Airlines/Cargo Hangars |  |  | Tenant D |  | Landscaping | Outdoor irrigation |  | E2 | 13.9808 |  | 0
|  | Airlines/Cargo Hangars |  |  | Tenant D |  | Landscaping | Outdoor irrigation |  | E1 | 0.59137 |  | 0
|  | Airlines/Cargo Hangars |  |  | Tenant D | Maintenance | Maintenance | Boiler | Number of Boilers | E3 | 100 | gallon per day | 0 | 1 | uses per unit per day | 0 | 0 | Tenant D-Boiler | 1 | 0 | 0
|  | Airlines/Cargo Hangars |  |  | Tenant D |  | Maintenance | Boiler |  | E2 | 75 |  | 0
|  | Airlines/Cargo Hangars |  |  | Tenant D |  | Maintenance | Boiler |  | E1 | 50 |  | 0
|  | Airlines/Cargo Hangars |  |  | Tenant D |  | Maintenance | Cooling | Cooling Area sq. ft. | calculated from Cooling Data | [5 empty] | 0 | 0 | Tenant D-Cooling | 1 | 0 | 0
|  | Airlines/Cargo Hangars |  |  | Tenant D |  | Maintenance | Cooling
|  | Airlines/Cargo Hangars |  |  | Tenant D |  | Maintenance | Cooling
|  | Airlines/Cargo Hangars |  |  | Tenant D |  | Maintenance | Fleet vehicle washing | Flights | E3 | 10 | gallons per day per unit | 0 | 1 | uses per unit per day | 0 | 0 | Tenant D-Fleet vehicle washing | 1 | 0 | 0
|  | Airlines/Cargo Hangars |  |  | Tenant D |  | Maintenance | Fleet vehicle washing |  | E2 | 7.5 |  | 0
|  | Airlines/Cargo Hangars |  |  | Tenant D |  | Maintenance | Fleet vehicle washing |  | E1 | 5 |  | 0
|  | Airlines/Cargo Hangars |  |  | Tenant D |  | Maintenance | Pavement cleaning | Flights | E3 | 10 | gallons per day per unit | 0 | 0.002 | uses per unit per day | 0 | 0 | Tenant D-Pavement cleaning | 1 | 0 | 0
|  | Airlines/Cargo Hangars |  |  | Tenant D |  | Maintenance | Pavement cleaning |  | E2 | 7.5 |  | 0
|  | Airlines/Cargo Hangars |  |  | Tenant D |  | Maintenance | Pavement cleaning |  | E1 | 5 |  | 0
|  | Airlines/Cargo Hangars |  |  | Tenant D | Other | Other | Other 1 | Other 1 Undefined Unit | E3 | 10 | gallon per day per unit | 0 | 1 | uses per unit per day | 0 | 0 | Tenant D-Other 1 | 1 | 0 | 0
|  | Airlines/Cargo Hangars |  |  | Tenant D |  | Other | Other 1 |  | E2 | 7.5 |  | 0
|  | Airlines/Cargo Hangars |  |  | Tenant D |  | Other | Other 1 |  | E1 | 5 |  | 0
|  | Airlines/Cargo Hangars |  |  | Tenant D |  | Other | Other 2 | Other 2 Undefined Unit | E3 | 10 | gallon per day per unit | 0 | 1 | uses per unit per day | 0 | 0 | Tenant D-Other 2 | 1 | 0 | 0
|  | Airlines/Cargo Hangars |  |  | Tenant D |  | Other | Other 2 |  | E2 | 7.5 |  | 0
|  | Airlines/Cargo Hangars |  |  | Tenant D |  | Other | Other 2 |  | E1 | 5 |  | 0
|  | Airlines/Cargo Hangars |  |  | Tenant D |  | Other | Other 3 | Other 3 Undefined Unit | E3 | 10 | gallon per day per unit | 0 | 1 | uses per unit per day | 0 | 0 | Tenant D-Other 3 | 1 | 0 | 0
|  | Airlines/Cargo Hangars |  |  | Tenant D |  | Other | Other 3 |  | E2 | 7.5 |  | 0
|  | Airlines/Cargo Hangars |  |  | Tenant D |  | Other | Other 3 |  | E1 | 5 |  | 0
|  | Airlines/Cargo Hangars | Tenant E |  | Tenant E | Restrooms | Restrooms | Toilets | Employees | E3 | 3.5 | gallons per flush | 0 | 2.5 | uses per unit per day | 0 | 0 | Tenant E-Toilets | 1 | 0 | 0
|  | Airlines/Cargo Hangars |  |  | Tenant E |  | Restrooms | Toilets |  | E2 | 1.6 |  | 0
|  | Airlines/Cargo Hangars |  |  | Tenant E |  | Restrooms | Toilets |  | E1 | 1.28 |  | 0
|  | Airlines/Cargo Hangars |  |  | Tenant E |  | Restrooms | Urinals | Employees | E3 | 2 | gallons per flush | 0 | 1.5 | uses per unit per day | 0 | 0 | Tenant E-Urinals | 1 | 0 | 0
|  | Airlines/Cargo Hangars |  |  | Tenant E |  | Restrooms | Urinals |  | E2 | 1 |  | 0
|  | Airlines/Cargo Hangars |  |  | Tenant E |  | Restrooms | Urinals |  | E1 | 0.125 |  | 0
|  | Airlines/Cargo Hangars |  |  | Tenant E |  | Restrooms | Faucets | Employees | E3 | 2 | gallon per minute | 0 | 0.66667 | minutes per unit per day | 0 | 0 | Tenant E-Faucets | 1 | 0 | 0
|  | Airlines/Cargo Hangars |  |  | Tenant E |  | Restrooms | Faucets |  | E2 | 1 |  | 0
|  | Airlines/Cargo Hangars |  |  | Tenant E |  | Restrooms | Faucets |  | E1 | 0.5 |  | 0
|  | Airlines/Cargo Hangars |  |  | Tenant E | Break rooms | Break rooms | Faucets | Employees | E3 | 2 | gallon per minute | 0 | 0.16667 | minutes per unit per day | 0 | 0 | Tenant E-Faucets | 1 | 0 | 0
|  | Airlines/Cargo Hangars |  |  | Tenant E |  | Break rooms | Faucets |  | E2 | 1 |  | 0
|  | Airlines/Cargo Hangars |  |  | Tenant E |  | Break rooms | Faucets |  | E1 | 0.5 |  | 0
|  | Airlines/Cargo Hangars |  |  | Tenant E | Flight kitchens | Flight kitchens | Kitchen faucets | Meals Served | E3 | 2 | gallon per minute | 0 | 1 | minutes per unit per day | 0 | 0 | Tenant E-Kitchen faucets | 1 | 0 | 0
|  | Airlines/Cargo Hangars |  |  | Tenant E |  | Flight kitchens | Kitchen faucets |  | E2 | 1 |  | 0
|  | Airlines/Cargo Hangars |  |  | Tenant E |  | Flight kitchens | Kitchen faucets |  | E1 | 0.5 |  | 0
|  | Airlines/Cargo Hangars |  |  | Tenant E |  | Flight kitchens | Dishwashers | Meals Served | E3 | 4.5 | gallon per rack | 0 | 0.05 | rack per meal | 0 | 0 | Tenant E-Dishwashers | 1 | 0 | 0
|  | Airlines/Cargo Hangars |  |  | Tenant E |  | Flight kitchens | Dishwashers |  | E2 | 2.5 |  | 0 |  | one load per 20 meals
|  | Airlines/Cargo Hangars |  |  | Tenant E |  | Flight kitchens | Dishwashers |  | E1 | 1 |  | 0
|  | Airlines/Cargo Hangars |  |  | Tenant E |  | Flight kitchens | Ice machines | Meals Served | E3 | 1.5 | gallon per lb ice | 0 | 1 | lb ice per meal | 0 | 0 | Tenant E-Ice machines | 1 | 0 | 0
|  | Airlines/Cargo Hangars |  |  | Tenant E |  | Flight kitchens | Ice machines |  | E2 | 0.25 |  | 0
|  | Airlines/Cargo Hangars |  |  | Tenant E |  | Flight kitchens | Ice machines |  | E1 | 0.12 |  | 0
|  | Airlines/Cargo Hangars |  |  | Tenant E | Aircraft | Aircraft | Aircraft cleaning | Flights | E3 | 10 | gallons per day per unit | 0 | 1 | uses per unit per day | 0 | 0 | Tenant E-Aircraft cleaning | 1 | 0 | 0
|  | Airlines/Cargo Hangars |  |  | Tenant E |  | Aircraft | Aircraft cleaning |  | E2 | 7.5 |  | 0
|  | Airlines/Cargo Hangars |  |  | Tenant E |  | Aircraft | Aircraft cleaning |  | E1 | 5 |  | 0
|  | Airlines/Cargo Hangars |  |  | Tenant E |  | Aircraft | Onboard aircraft water | Flights | E3 | 10 | gallons per day per unit | 0 | 1 | uses per unit per day | 0 | 0 | Tenant E-Onboard aircraft water | 1 | 0 | 0
|  | Airlines/Cargo Hangars |  |  | Tenant E |  | Aircraft | Onboard aircraft water |  | E2 | 7.5 |  | 0
|  | Airlines/Cargo Hangars |  |  | Tenant E |  | Aircraft | Onboard aircraft water |  | E1 | 5 |  | 0
|  | Airlines/Cargo Hangars |  |  | Tenant E |  | Aircraft | Deicing | Flights | E3 | 20 | gallons per day per unit | 0 | 1 | uses per unit per day | 0 | 0 | Tenant E-Deicing | 1 | 0 | 0
|  | Airlines/Cargo Hangars |  |  | Tenant E |  | Aircraft | Deicing |  | E2 | 10 |  | 0
|  | Airlines/Cargo Hangars |  |  | Tenant E |  | Aircraft | Deicing |  | E1 | 5 |  | 0
|  | Airlines/Cargo Hangars |  |  | Tenant E | Landscaping | Landscaping | Outdoor irrigation | Sq feet of landscape | E3 | 28.6 | gallons per sq ft | 0 | 0.0027397 | irrigation applications per day | 0 | 0 | Tenant E-Outdoor irrigation | 1 | 0 | 0
|  | Airlines/Cargo Hangars |  |  | Tenant E |  | Landscaping | Outdoor irrigation |  | E2 | 13.9808 |  | 0
|  | Airlines/Cargo Hangars |  |  | Tenant E |  | Landscaping | Outdoor irrigation |  | E1 | 0.59137 |  | 0
|  | Airlines/Cargo Hangars |  |  | Tenant E | Maintenance | Maintenance | Boiler | Number of Boilers | E3 | 100 | gallon per day | 0 | 1 | uses per unit per day | 0 | 0 | Tenant E-Boiler | 1 | 0 | 0
|  | Airlines/Cargo Hangars |  |  | Tenant E |  | Maintenance | Boiler |  | E2 | 75 |  | 0
|  | Airlines/Cargo Hangars |  |  | Tenant E |  | Maintenance | Boiler |  | E1 | 50 |  | 0
|  | Airlines/Cargo Hangars |  |  | Tenant E |  | Maintenance | Cooling | Cooling Area sq. ft. | calculated from Cooling Data | [5 empty] | 0 | 0 | Tenant E-Cooling | 1 | 0 | 0
|  | Airlines/Cargo Hangars |  |  | Tenant E |  | Maintenance | Cooling
|  | Airlines/Cargo Hangars |  |  | Tenant E |  | Maintenance | Cooling
|  | Airlines/Cargo Hangars |  |  | Tenant E |  | Maintenance | Fleet vehicle washing | Flights | E3 | 10 | gallons per day per unit | 0 | 1 | uses per unit per day | 0 | 0 | Tenant E-Fleet vehicle washing | 1 | 0 | 0
|  | Airlines/Cargo Hangars |  |  | Tenant E |  | Maintenance | Fleet vehicle washing |  | E2 | 7.5 |  | 0
|  | Airlines/Cargo Hangars |  |  | Tenant E |  | Maintenance | Fleet vehicle washing |  | E1 | 5 |  | 0
|  | Airlines/Cargo Hangars |  |  | Tenant E |  | Maintenance | Pavement cleaning | Flights | E3 | 10 | gallons per day per unit | 0 | 0.002 | uses per unit per day | 0 | 0 | Tenant E-Pavement cleaning | 1 | 0 | 0
|  | Airlines/Cargo Hangars |  |  | Tenant E |  | Maintenance | Pavement cleaning |  | E2 | 7.5 |  | 0
|  | Airlines/Cargo Hangars |  |  | Tenant E |  | Maintenance | Pavement cleaning |  | E1 | 5 |  | 0
|  | Airlines/Cargo Hangars |  |  | Tenant E | Other | Other | Other 1 | Other 1 Undefined Unit | E3 | 10 | gallon per day per unit | 0 | 1 | uses per unit per day | 0 | 0 | Tenant E-Other 1 | 1 | 0 | 0
|  | Airlines/Cargo Hangars |  |  | Tenant E |  | Other | Other 1 |  | E2 | 7.5 |  | 0
|  | Airlines/Cargo Hangars |  |  | Tenant E |  | Other | Other 1 |  | E1 | 5 |  | 0
|  | Airlines/Cargo Hangars |  |  | Tenant E |  | Other | Other 2 | Other 2 Undefined Unit | E3 | 10 | gallon per day per unit | 0 | 1 | uses per unit per day | 0 | 0 | Tenant E-Other 2 | 1 | 0 | 0
|  | Airlines/Cargo Hangars |  |  | Tenant E |  | Other | Other 2 |  | E2 | 7.5 |  | 0
|  | Airlines/Cargo Hangars |  |  | Tenant E |  | Other | Other 2 |  | E1 | 5 |  | 0
|  | Airlines/Cargo Hangars |  |  | Tenant E |  | Other | Other 3 | Other 3 Undefined Unit | E3 | 10 | gallon per day per unit | 0 | 1 | uses per unit per day | 0 | 0 | Tenant E-Other 3 | 1 | 0 | 0
|  | Airlines/Cargo Hangars |  |  | Tenant E |  | Other | Other 3 |  | E2 | 7.5 |  | 0
|  | Airlines/Cargo Hangars |  |  | Tenant E |  | Other | Other 3 |  | E1 | 5 |  | 0

## End Uses
End Uses
This worksheet is the final calculation of the model. Calculations from this tab are read to the Summary Table tab.
· | The number of units are read from the Data Entry tab.
· | The estimated current use (GPD) and optimal use (GPD) are read from the Water Use Calcs tab.
· | Review the estimated volumes and resulting percentages for reasonableness.
For example, is the percent of facility water use estimated for restrooms seem reasonable, or out of proportion with other uses in the facility?
See Toolbox Tool #1 for a discussion of the recommended 4 step calibration process.
· | No modifications should be made on this tab!
Adjustments to the number of units should be made in the Data Entry tab.
Adjustments to the volume of use (GPD per unit) requires a review of the Water Use Calcs tab to determine which parameter should be modified.
|  | HIDE THIS COLUMN | HIDE THIS COLUMN |  | HIDE THIS COLUMN |  | HIDE THIS COLUMN |  |  | Values derived from Data Entry | Values derived from Water Use Calcs | Estimated Volume |  |  |  |  | Values derived from Water Use Calcs | Optimal Volume
| Facility Group | Facility Group | Individual Facility | Individual Facilities | Individual Facility | Areas | Areas | Use | Associated unit | Units | Water Use GPD per unit | Volume (est. GPD) | % Facility Water Use | Area subtotal GPD | Area % of Facility | Facility total GPD | Optimal GPD per unit | Volume (est. GPD) | % Facility Water Use | Area subtotal GPD | Area % of Facility | Facility total GPD
| Terminals | Terminals | Terminal A |  | Terminal A | Restrooms | Restrooms | Toilets | Passengers per day | 0 | 0 | 0 | - | 0 | - | 0 | 0 | 0 | - | 0 | - | 0
|  | Terminals |  |  | Terminal A |  | Restrooms | Urinals | Passengers per day | 0 | 0 | 0 | - |  |  |  | 0 | 0 | -
|  | Terminals |  |  | Terminal A |  | Restrooms | Faucets | Passengers per day | 0 | 0 | 0 | - |  |  |  | 0 | 0 | -
|  | Terminals |  |  | Terminal A | Food Service | Food Service | Kitchen faucets | Meals Served | 0 | 0 | 0 | - | 0 | - |  | 0 | 0 | - | 0 | -
|  | Terminals |  |  | Terminal A |  | Food Service | Pre-rinse spray valves | Meals Served | 0 | 0 | 0 | - |  |  |  | 0 | 0 | -
|  | Terminals |  |  | Terminal A |  | Food Service | Dishwashers | Meals Served | 0 | 0 | 0 | - |  |  |  | 0 | 0 | -
|  | Terminals |  |  | Terminal A |  | Food Service | Ice machines | Meals Served | 0 | 0 | 0 | - |  |  |  | 0 | 0 | -
|  | Terminals |  |  | Terminal A | Landscaping | Landscaping | Outdoor irrigation | Landscape sq. ft. | 0 | 0 | 0 | - | 0 | - |  | 0 | 0 | - | 0 | -
|  | Terminals |  |  | Terminal A | Maintenance | Maintenance | Boiler | Number of Boilers | 0 | 0 | 0 | - | 0 | - |  | 0 | 0 | - | 0 | -
|  | Terminals |  |  | Terminal A |  | Maintenance | Cooling | Cooling Area sq. ft. |  | 0 | 0 | - |  |  |  | 0 | 0 | -
|  | Terminals |  |  | Terminal A |  | Maintenance | Pavement cleaning | Passengers per day | 0 | 0 | 0 | - |  |  |  | 0 | 0 | -
|  | Terminals |  |  | Terminal A | Other | Other | Other 1 | Other 1 Undefined Unit | 0 | 0 | 0 | - | 0 | - |  | 0 | 0 | - | 0 | -
|  | Terminals |  |  | Terminal A |  | Other | Other 2 | Other 2 Undefined Unit | 0 | 0 | 0 | - |  |  |  | 0 | 0 | -
|  | Terminals |  |  | Terminal A |  | Other | Other 3 | Other 3 Undefined Unit | 0 | 0 | 0 | - |  |  |  | 0 | 0 | -
|  | Terminals | Terminal B |  | Terminal B | Restrooms | Restrooms | Toilets | Passengers per day | 0 | 0 | 0 | - | 0 | - | 0 | 0 | 0 | - | 0 | - | 0
|  | Terminals |  |  | Terminal B |  | Restrooms | Urinals | Passengers per day | 0 | 0 | 0 | - |  |  |  | 0 | 0 | -
|  | Terminals |  |  | Terminal B |  | Restrooms | Faucets | Passengers per day | 0 | 0 | 0 | - |  |  |  | 0 | 0 | -
|  | Terminals |  |  | Terminal B | Food Service | Food Service | Kitchen faucets | Meals Served | 0 | 0 | 0 | - | 0 | - |  | 0 | 0 | - | 0 | -
|  | Terminals |  |  | Terminal B |  | Food Service | Pre-rinse spray valves | Meals Served | 0 | 0 | 0 | - |  |  |  | 0 | 0 | -
|  | Terminals |  |  | Terminal B |  | Food Service | Dishwashers | Meals Served | 0 | 0 | 0 | - |  |  |  | 0 | 0 | -
|  | Terminals |  |  | Terminal B |  | Food Service | Ice machines | Meals Served | 0 | 0 | 0 | - |  |  |  | 0 | 0 | -
|  | Terminals |  |  | Terminal B | Landscaping | Landscaping | Outdoor irrigation | Landscape sq. ft. | 0 | 0 | 0 | - | 0 | - |  | 0 | 0 | - | 0 | -
|  | Terminals |  |  | Terminal B | Maintenance | Maintenance | Boiler | Number of Boilers | 0 | 0 | 0 | - | 0 | - |  | 0 | 0 | - | 0 | -
|  | Terminals |  |  | Terminal B |  | Maintenance | Cooling | Cooling Area sq. ft. |  | 0 | 0 | - |  |  |  | 0 | 0 | -
|  | Terminals |  |  | Terminal B |  | Maintenance | Pavement cleaning | Passengers per day | 0 | 0 | 0 | - |  |  |  | 0 | 0 | -
|  | Terminals |  |  | Terminal B | Other | Other | Other 1 | Other 1 Undefined Unit | 0 | 0 | 0 | - | 0 | - |  | 0 | 0 | - | 0 | -
|  | Terminals |  |  | Terminal B |  | Other | Other 2 | Other 2 Undefined Unit | 0 | 0 | 0 | - |  |  |  | 0 | 0 | -
|  | Terminals |  |  | Terminal B |  | Other | Other 3 | Other 3 Undefined Unit | 0 | 0 | 0 | - |  |  |  | 0 | 0 | -
|  | Terminals | Terminal C |  | Terminal C | Restrooms | Restrooms | Toilets | Passengers per day | 0 | 0 | 0 | - | 0 | - | 0 | 0 | 0 | - | 0 | - | 0
|  | Terminals |  |  | Terminal C |  | Restrooms | Urinals | Passengers per day | 0 | 0 | 0 | - |  |  |  | 0 | 0 | -
|  | Terminals |  |  | Terminal C |  | Restrooms | Faucets | Passengers per day | 0 | 0 | 0 | - |  |  |  | 0 | 0 | -
|  | Terminals |  |  | Terminal C | Food Service | Food Service | Kitchen faucets | Meals Served | 0 | 0 | 0 | - | 0 | - |  | 0 | 0 | - | 0 | -
|  | Terminals |  |  | Terminal C |  | Food Service | Pre-rinse spray valves | Meals Served | 0 | 0 | 0 | - |  |  |  | 0 | 0 | -
|  | Terminals |  |  | Terminal C |  | Food Service | Dishwashers | Meals Served | 0 | 0 | 0 | - |  |  |  | 0 | 0 | -
|  | Terminals |  |  | Terminal C |  | Food Service | Ice machines | Meals Served | 0 | 0 | 0 | - |  |  |  | 0 | 0 | -
|  | Terminals |  |  | Terminal C | Landscaping | Landscaping | Outdoor irrigation | Landscape sq. ft. | 0 | 0 | 0 | - | 0 | - |  | 0 | 0 | - | 0 | -
|  | Terminals |  |  | Terminal C | Maintenance | Maintenance | Boiler | Number of Boilers | 0 | 0 | 0 | - | 0 | - |  | 0 | 0 | - | 0 | -
|  | Terminals |  |  | Terminal C |  | Maintenance | Cooling | Cooling Area sq. ft. |  | 0 | 0 | - |  |  |  | 0 | 0 | -
|  | Terminals |  |  | Terminal C |  | Maintenance | Pavement cleaning | Passengers per day | 0 | 0 | 0 | - |  |  |  | 0 | 0 | -
|  | Terminals |  |  | Terminal C | Other | Other | Other 1 | Other 1 Undefined Unit | 0 | 0 | 0 | - | 0 | - |  | 0 | 0 | - | 0 | -
|  | Terminals |  |  | Terminal C |  | Other | Other 2 | Other 2 Undefined Unit | 0 | 0 | 0 | - |  |  |  | 0 | 0 | -
|  | Terminals |  |  | Terminal C |  | Other | Other 3 | Other 3 Undefined Unit | 0 | 0 | 0 | - |  |  |  | 0 | 0 | -
|  | Terminals | Terminal D |  | Terminal D | Restrooms | Restrooms | Toilets | Passengers per day | 0 | 0 | 0 | - | 0 | - | 0 | 0 | 0 | - | 0 | - | 0
|  | Terminals |  |  | Terminal D |  | Restrooms | Urinals | Passengers per day | 0 | 0 | 0 | - |  |  |  | 0 | 0 | -
|  | Terminals |  |  | Terminal D |  | Restrooms | Faucets | Passengers per day | 0 | 0 | 0 | - |  |  |  | 0 | 0 | -
|  | Terminals |  |  | Terminal D | Food Service | Food Service | Kitchen faucets | Meals Served | 0 | 0 | 0 | - | 0 | - |  | 0 | 0 | - | 0 | -
|  | Terminals |  |  | Terminal D |  | Food Service | Pre-rinse spray valves | Meals Served | 0 | 0 | 0 | - |  |  |  | 0 | 0 | -
|  | Terminals |  |  | Terminal D |  | Food Service | Dishwashers | Meals Served | 0 | 0 | 0 | - |  |  |  | 0 | 0 | -
|  | Terminals |  |  | Terminal D |  | Food Service | Ice machines | Meals Served | 0 | 0 | 0 | - |  |  |  | 0 | 0 | -
|  | Terminals |  |  | Terminal D | Landscaping | Landscaping | Outdoor irrigation | Landscape sq. ft. | 0 | 0 | 0 | - | 0 | - |  | 0 | 0 | - | 0 | -
|  | Terminals |  |  | Terminal D | Maintenance | Maintenance | Boiler | Number of Boilers | 0 | 0 | 0 | - | 0 | - |  | 0 | 0 | - | 0 | -
|  | Terminals |  |  | Terminal D |  | Maintenance | Cooling | Cooling Area sq. ft. |  | 0 | 0 | - |  |  |  | 0 | 0 | -
|  | Terminals |  |  | Terminal D |  | Maintenance | Pavement cleaning | Passengers per day | 0 | 0 | 0 | - |  |  |  | 0 | 0 | -
|  | Terminals |  |  | Terminal D | Other | Other | Other 1 | Other 1 Undefined Unit | 0 | 0 | 0 | - | 0 | - |  | 0 | 0 | - | 0 | -
|  | Terminals |  |  | Terminal D |  | Other | Other 2 | Other 2 Undefined Unit | 0 | 0 | 0 | - |  |  |  | 0 | 0 | -
|  | Terminals |  |  | Terminal D |  | Other | Other 3 | Other 3 Undefined Unit | 0 | 0 | 0 | - |  |  |  | 0 | 0 | -
|  | Terminals | Terminal E |  | Terminal E | Restrooms | Restrooms | Toilets | Passengers per day | 0 | 0 | 0 | - | 0 | - | 0 | 0 | 0 | - | 0 | - | 0
|  | Terminals |  |  | Terminal E |  | Restrooms | Urinals | Passengers per day | 0 | 0 | 0 | - |  |  |  | 0 | 0 | -
|  | Terminals |  |  | Terminal E |  | Restrooms | Faucets | Passengers per day | 0 | 0 | 0 | - |  |  |  | 0 | 0 | -
|  | Terminals |  |  | Terminal E | Food Service | Food Service | Kitchen faucets | Meals Served | 0 | 0 | 0 | - | 0 | - |  | 0 | 0 | - | 0 | -
|  | Terminals |  |  | Terminal E |  | Food Service | Pre-rinse spray valves | Meals Served | 0 | 0 | 0 | - |  |  |  | 0 | 0 | -
|  | Terminals |  |  | Terminal E |  | Food Service | Dishwashers | Meals Served | 0 | 0 | 0 | - |  |  |  | 0 | 0 | -
|  | Terminals |  |  | Terminal E |  | Food Service | Ice machines | Meals Served | 0 | 0 | 0 | - |  |  |  | 0 | 0 | -
|  | Terminals |  |  | Terminal E | Landscaping | Landscaping | Outdoor irrigation | Landscape sq. ft. | 0 | 0 | 0 | - | 0 | - |  | 0 | 0 | - | 0 | -
|  | Terminals |  |  | Terminal E | Maintenance | Maintenance | Boiler | Number of Boilers | 0 | 0 | 0 | - | 0 | - |  | 0 | 0 | - | 0 | -
|  | Terminals |  |  | Terminal E |  | Maintenance | Cooling | Cooling Area sq. ft. |  | 0 | 0 | - |  |  |  | 0 | 0 | -
|  | Terminals |  |  | Terminal E |  | Maintenance | Pavement cleaning | Passengers per day | 0 | 0 | 0 | - |  |  |  | 0 | 0 | -
|  | Terminals |  |  | Terminal E | Other | Other | Other 1 | Other 1 Undefined Unit | 0 | 0 | 0 | - | 0 | - |  | 0 | 0 | - | 0 | -
|  | Terminals |  |  | Terminal E |  | Other | Other 2 | Other 2 Undefined Unit | 0 | 0 | 0 | - |  |  |  | 0 | 0 | -
|  | Terminals |  |  | Terminal E |  | Other | Other 3 | Other 3 Undefined Unit | 0 | 0 | 0 | - |  |  |  | 0 | 0 | -
| Office Buildings | Office Buildings | Office Building A |  | Office Building A | Restrooms | Restrooms | Toilets | Employees | 0 | 0 | 0 | - | 0 | - | 0 | 0 | 0 | - | 0 | - | 0
|  | Office Buildings |  |  | Office Building A |  | Restrooms | Urinals | Employees | 0 | 0 | 0 | - |  |  |  | 0 | 0 | -
|  | Office Buildings |  |  | Office Building A |  | Restrooms | Faucets | Employees | 0 | 0 | 0 | - |  |  |  | 0 | 0 | -
|  | Office Buildings |  |  | Office Building A | Break rooms | Break rooms | Faucets | Employees | 0 | 0 | 0 | - | 0 | - |  | 0 | 0 | - | 0 | -
|  | Office Buildings |  |  | Office Building A | Landscaping | Landscaping | Outdoor irrigation | Landscape sq. ft. | 0 | 0 | 0 | - | 0 | - |  | 0 | 0 | - | 0 | -
|  | Office Buildings |  |  | Office Building A | Maintenance | Maintenance | Boiler | Number of Boilers | 0 | 0 | 0 | - | 0 | - |  | 0 | 0 | - | 0 | -
|  | Office Buildings |  |  | Office Building A |  | Maintenance | Cooling | Cooling Area sq. ft. |  | 0 | 0 | - |  |  |  | 0 | 0 | -
|  | Office Buildings |  |  | Office Building A | Other | Other | Other 1 | Other 1 Undefined Unit | 0 | 0 | 0 | - | 0 | - |  | 0 | 0 | - | 0 | -
|  | Office Buildings |  |  | Office Building A |  | Other | Other 2 | Other 2 Undefined Unit | 0 | 0 | 0 | - |  |  |  | 0 | 0 | -
|  | Office Buildings |  |  | Office Building A |  | Other | Other 3 | Other 3 Undefined Unit | 0 | 0 | 0 | - |  |  |  | 0 | 0 | -
|  | Office Buildings | Office Building B |  | Office Building B | Restrooms | Restrooms | Toilets | Employees | 0 | 0 | 0 | - | 0 | - | 0 | 3.2 | 0 | - | 0 | - | 0
|  | Office Buildings |  |  | Office Building B |  | Restrooms | Urinals | Employees | 0 | 0 | 0 | - |  |  |  | 0 | 0 | -
|  | Office Buildings |  |  | Office Building B |  | Restrooms | Faucets | Employees | 0 | 0 | 0 | - |  |  |  | 0 | 0 | -
|  | Office Buildings |  |  | Office Building B | Break rooms | Break rooms | Faucets | Employees | 0 | 0 | 0 | - | 0 | - |  | 0 | 0 | - | 0 | -
|  | Office Buildings |  |  | Office Building B | Landscaping | Landscaping | Outdoor irrigation | Landscape sq. ft. | 0 | 0 | 0 | - | 0 | - |  | 0 | 0 | - | 0 | -
|  | Office Buildings |  |  | Office Building B | Maintenance | Maintenance | Boiler | Number of Boilers | 0 | 0 | 0 | - | 0 | - |  | 0 | 0 | - | 0 | -
|  | Office Buildings |  |  | Office Building B |  | Maintenance | Cooling | Cooling Area sq. ft. |  | 0 | 0 | - |  |  |  | 0 | 0 | -
|  | Office Buildings |  |  | Office Building B | Other | Other | Other 1 | Other 1 Undefined Unit | 0 | 0 | 0 | - | 0 | - |  | 0 | 0 | - | 0 | -
|  | Office Buildings |  |  | Office Building B |  | Other | Other 2 | Other 2 Undefined Unit | 0 | 0 | 0 | - |  |  |  | 0 | 0 | -
|  | Office Buildings |  |  | Office Building B |  | Other | Other 3 | Other 3 Undefined Unit | 0 | 0 | 0 | - |  |  |  | 0 | 0 | -
|  | Office Buildings | Office Building C |  | Office Building C | Restrooms | Restrooms | Toilets | Employees | 0 | 0 | 0 | - | 0 | - | 0 | 0 | 0 | - | 0 | - | 0
|  | Office Buildings |  |  | Office Building C |  | Restrooms | Urinals | Employees | 0 | 0 | 0 | - |  |  |  | 0 | 0 | -
|  | Office Buildings |  |  | Office Building C |  | Restrooms | Faucets | Employees | 0 | 0 | 0 | - |  |  |  | 0 | 0 | -
|  | Office Buildings |  |  | Office Building C | Break rooms | Break rooms | Faucets | Employees | 0 | 0 | 0 | - | 0 | - |  | 0 | 0 | - | 0 | -
|  | Office Buildings |  |  | Office Building C | Landscaping | Landscaping | Outdoor irrigation | Landscape sq. ft. | 0 | 0 | 0 | - | 0 | - |  | 0 | 0 | - | 0 | -
|  | Office Buildings |  |  | Office Building C | Maintenance | Maintenance | Boiler | Number of Boilers | 0 | 0 | 0 | - | 0 | - |  | 0 | 0 | - | 0 | -
|  | Office Buildings |  |  | Office Building C |  | Maintenance | Cooling | Cooling Area sq. ft. |  | 0 | 0 | - |  |  |  | 0 | 0 | -
|  | Office Buildings |  |  | Office Building C | Other | Other | Other 1 | Other 1 Undefined Unit | 0 | 0 | 0 | - | 0 | - |  | 0 | 0 | - | 0 | -
|  | Office Buildings |  |  | Office Building C |  | Other | Other 2 | Other 2 Undefined Unit | 0 | 0 | 0 | - |  |  |  | 0 | 0 | -
|  | Office Buildings |  |  | Office Building C |  | Other | Other 3 | Other 3 Undefined Unit | 0 | 0 | 0 | - |  |  |  | 0 | 0 | -
|  | Office Buildings | Office Building D |  | Office Building D | Restrooms | Restrooms | Toilets | Employees | 0 | 0 | 0 | - | 0 | - | 0 | 0 | 0 | - | 0 | - | 0
|  | Office Buildings |  |  | Office Building D |  | Restrooms | Urinals | Employees | 0 | 0 | 0 | - |  |  |  | 0 | 0 | -
|  | Office Buildings |  |  | Office Building D |  | Restrooms | Faucets | Employees | 0 | 0 | 0 | - |  |  |  | 0 | 0 | -
|  | Office Buildings |  |  | Office Building D | Break rooms | Break rooms | Faucets | Employees | 0 | 0 | 0 | - | 0 | - |  | 0 | 0 | - | 0 | -
|  | Office Buildings |  |  | Office Building D | Landscaping | Landscaping | Outdoor irrigation | Landscape sq. ft. | 0 | 0 | 0 | - | 0 | - |  | 0 | 0 | - | 0 | -
|  | Office Buildings |  |  | Office Building D | Maintenance | Maintenance | Boiler | Number of Boilers | 0 | 0 | 0 | - | 0 | - |  | 0 | 0 | - | 0 | -
|  | Office Buildings |  |  | Office Building D |  | Maintenance | Cooling | Cooling Area sq. ft. |  | 0 | 0 | - |  |  |  | 0 | 0 | -
|  | Office Buildings |  |  | Office Building D | Other | Other | Other 1 | Other 1 Undefined Unit | 0 | 0 | 0 | - | 0 | - |  | 0 | 0 | - | 0 | -
|  | Office Buildings |  |  | Office Building D |  | Other | Other 2 | Other 2 Undefined Unit | 0 | 0 | 0 | - |  |  |  | 0 | 0 | -
|  | Office Buildings |  |  | Office Building D |  | Other | Other 3 | Other 3 Undefined Unit | 0 | 0 | 0 | - |  |  |  | 0 | 0 | -
|  | Office Buildings | Office Building E |  | Office Building E | Restrooms | Restrooms | Toilets | Employees | 0 | 0 | 0 | - | 0 | - | 0 | 0 | 0 | - | 0 | - | 0
|  | Office Buildings |  |  | Office Building E |  | Restrooms | Urinals | Employees | 0 | 0 | 0 | - |  |  |  | 0 | 0 | -
|  | Office Buildings |  |  | Office Building E |  | Restrooms | Faucets | Employees | 0 | 0 | 0 | - |  |  |  | 0 | 0 | -
|  | Office Buildings |  |  | Office Building E | Break rooms | Break rooms | Faucets | Employees | 0 | 0 | 0 | - | 0 | - |  | 0 | 0 | - | 0 | -
|  | Office Buildings |  |  | Office Building E | Landscaping | Landscaping | Outdoor irrigation | Landscape sq. ft. | 0 | 0 | 0 | - | 0 | - |  | 0 | 0 | - | 0 | -
|  | Office Buildings |  |  | Office Building E | Maintenance | Maintenance | Boiler | Number of Boilers | 0 | 0 | 0 | - | 0 | - |  | 0 | 0 | - | 0 | -
|  | Office Buildings |  |  | Office Building E |  | Maintenance | Cooling | Cooling Area sq. ft. |  | 0 | 0 | - |  |  |  | 0 | 0 | -
|  | Office Buildings |  |  | Office Building E | Other | Other | Other 1 | Other 1 Undefined Unit | 0 | 0 | 0 | - | 0 | - |  | 0 | 0 | - | 0 | -
|  | Office Buildings |  |  | Office Building E |  | Other | Other 2 | Other 2 Undefined Unit | 0 | 0 | 0 | - |  |  |  | 0 | 0 | -
|  | Office Buildings |  |  | Office Building E |  | Other | Other 3 | Other 3 Undefined Unit | 0 | 0 | 0 | - |  |  |  | 0 | 0 | -
| Rental Car Center | Rental Car Center | Rental Car Center A |  | Rental Car Center A | Restrooms | Restrooms | Toilets | Employees | 0 | 0 | 0 | - | 0 | - | 0 | 0 | 0 | - | 0 | - | 0
|  | Rental Car Center |  |  | Rental Car Center A |  | Restrooms | Urinals | Employees | 0 | 0 | 0 | - |  |  |  | 0 | 0 | -
|  | Rental Car Center |  |  | Rental Car Center A |  | Restrooms | Faucets | Employees | 0 | 0 | 0 | - |  |  |  | 0 | 0 | -
|  | Rental Car Center |  |  | Rental Car Center A | Break rooms | Break rooms | Faucets | Employees | 0 | 0 | 0 | - | 0 | - |  | 0 | 0 | - | 0 | -
|  | Rental Car Center |  |  | Rental Car Center A | Landscaping | Landscaping | Outdoor irrigation | Landscape sq. ft. | 0 | 0 | 0 | - | 0 | - |  | 0 | 0 | - | 0 | -
|  | Rental Car Center |  |  | Rental Car Center A | Maintenance | Maintenance | Boiler | Number of Boilers | 0 | 0 | 0 | - | 0 | - |  | 0 | 0 | - | 0 | -
|  | Rental Car Center |  |  | Rental Car Center A |  | Maintenance | Cooling | Cooling Area sq. ft. |  | 0 | 0 | - |  |  |  | 0 | 0 | -
|  | Rental Car Center |  |  | Rental Car Center A |  | Maintenance | Vehicle washing | Rentals per day | 0 | 0 | 0 | - |  |  |  | 0 | 0 | -
|  | Rental Car Center |  |  | Rental Car Center A |  | Maintenance | Pavement cleaning | Rentals per day | 0 | 0 | 0 | - |  |  |  | 0 | 0 | -
|  | Rental Car Center |  |  | Rental Car Center A | Other | Other | Other 1 | Other 1 Undefined Unit | 0 | 0 | 0 | - | 0 | - |  | 0 | 0 | - | 0 | -
|  | Rental Car Center |  |  | Rental Car Center A |  | Other | Other 2 | Other 2 Undefined Unit | 0 | 0 | 0 | - |  |  |  | 0 | 0 | -
|  | Rental Car Center |  |  | Rental Car Center A |  | Other | Other 3 | Other 3 Undefined Unit | 0 | 0 | 0 | - |  |  |  | 0 | 0 | -
|  | Rental Car Center | Rental Car Center B |  | Rental Car Center B | Restrooms | Restrooms | Toilets | Employees | 0 | 0 | 0 | - | 0 | - | 0 | 0 | 0 | - | 0 | - | 0
|  | Rental Car Center |  |  | Rental Car Center B |  | Restrooms | Urinals | Employees | 0 | 0 | 0 | - |  |  |  | 0 | 0 | -
|  | Rental Car Center |  |  | Rental Car Center B |  | Restrooms | Faucets | Employees | 0 | 0 | 0 | - |  |  |  | 0 | 0 | -
|  | Rental Car Center |  |  | Rental Car Center B | Break rooms | Break rooms | Faucets | Employees | 0 | 0 | 0 | - | 0 | - |  | 0 | 0 | - | 0 | -
|  | Rental Car Center |  |  | Rental Car Center B | Landscaping | Landscaping | Outdoor irrigation | Landscape sq. ft. | 0 | 0 | 0 | - | 0 | - |  | 0 | 0 | - | 0 | -
|  | Rental Car Center |  |  | Rental Car Center B | Maintenance | Maintenance | Boiler | Number of Boilers | 0 | 0 | 0 | - | 0 | - |  | 0 | 0 | - | 0 | -
|  | Rental Car Center |  |  | Rental Car Center B |  | Maintenance | Cooling | Cooling Area sq. ft. |  | 0 | 0 | - |  |  |  | 0 | 0 | -
|  | Rental Car Center |  |  | Rental Car Center B |  | Maintenance | Vehicle washing | Rentals per day | 0 | 0 | 0 | - |  |  |  | 0 | 0 | -
|  | Rental Car Center |  |  | Rental Car Center B |  | Maintenance | Pavement cleaning | Rentals per day | 0 | 0 | 0 | - |  |  |  | 0 | 0 | -
|  | Rental Car Center |  |  | Rental Car Center B | Other | Other | Other 1 | Other 1 Undefined Unit | 0 | 0 | 0 | - | 0 | - |  | 0 | 0 | - | 0 | -
|  | Rental Car Center |  |  | Rental Car Center B |  | Other | Other 2 | Other 2 Undefined Unit | 0 | 0 | 0 | - |  |  |  | 0 | 0 | -
|  | Rental Car Center |  |  | Rental Car Center B |  | Other | Other 3 | Other 3 Undefined Unit | 0 | 0 | 0 | - |  |  |  | 0 | 0 | -
|  | Rental Car Center | Rental Car Center C |  | Rental Car Center C | Restrooms | Restrooms | Toilets | Employees | 0 | 0 | 0 | - | 0 | - | 0 | 0 | 0 | - | 0 | - | 0
|  | Rental Car Center |  |  | Rental Car Center C |  | Restrooms | Urinals | Employees | 0 | 0 | 0 | - |  |  |  | 0 | 0 | -
|  | Rental Car Center |  |  | Rental Car Center C |  | Restrooms | Faucets | Employees | 0 | 0 | 0 | - |  |  |  | 0 | 0 | -
|  | Rental Car Center |  |  | Rental Car Center C | Break rooms | Break rooms | Faucets | Employees | 0 | 0 | 0 | - | 0 | - |  | 0 | 0 | - | 0 | -
|  | Rental Car Center |  |  | Rental Car Center C | Landscaping | Landscaping | Outdoor irrigation | Landscape sq. ft. | 0 | 0 | 0 | - | 0 | - |  | 0 | 0 | - | 0 | -
|  | Rental Car Center |  |  | Rental Car Center C | Maintenance | Maintenance | Boiler | Number of Boilers | 0 | 0 | 0 | - | 0 | - |  | 0 | 0 | - | 0 | -
|  | Rental Car Center |  |  | Rental Car Center C |  | Maintenance | Cooling | Cooling Area sq. ft. |  | 0 | 0 | - |  |  |  | 0 | 0 | -
|  | Rental Car Center |  |  | Rental Car Center C |  | Maintenance | Vehicle washing | Rentals per day | 0 | 0 | 0 | - |  |  |  | 0 | 0 | -
|  | Rental Car Center |  |  | Rental Car Center C |  | Maintenance | Pavement cleaning | Rentals per day | 0 | 0 | 0 | - |  |  |  | 0 | 0 | -
|  | Rental Car Center |  |  | Rental Car Center C | Other | Other | Other 1 | Other 1 Undefined Unit | 0 | 0 | 0 | - | 0 | - |  | 0 | 0 | - | 0 | -
|  | Rental Car Center |  |  | Rental Car Center C |  | Other | Other 2 | Other 2 Undefined Unit | 0 | 0 | 0 | - |  |  |  | 0 | 0 | -
|  | Rental Car Center |  |  | Rental Car Center C |  | Other | Other 3 | Other 3 Undefined Unit | 0 | 0 | 0 | - |  |  |  | 0 | 0 | -
|  | Rental Car Center | Rental Car Center D |  | Rental Car Center D | Restrooms | Restrooms | Toilets | Employees | 0 | 0 | 0 | - | 0 | - | 0 | 0 | 0 | - | 0 | - | 0
|  | Rental Car Center |  |  | Rental Car Center D |  | Restrooms | Urinals | Employees | 0 | 0 | 0 | - |  |  |  | 0 | 0 | -
|  | Rental Car Center |  |  | Rental Car Center D |  | Restrooms | Faucets | Employees | 0 | 0 | 0 | - |  |  |  | 0 | 0 | -
|  | Rental Car Center |  |  | Rental Car Center D | Break rooms | Break rooms | Faucets | Employees | 0 | 0 | 0 | - | 0 | - |  | 0 | 0 | - | 0 | -
|  | Rental Car Center |  |  | Rental Car Center D | Landscaping | Landscaping | Outdoor irrigation | Landscape sq. ft. | 0 | 0 | 0 | - | 0 | - |  | 0 | 0 | - | 0 | -
|  | Rental Car Center |  |  | Rental Car Center D | Maintenance | Maintenance | Boiler | Number of Boilers | 0 | 0 | 0 | - | 0 | - |  | 0 | 0 | - | 0 | -
|  | Rental Car Center |  |  | Rental Car Center D |  | Maintenance | Cooling | Cooling Area sq. ft. |  | 0 | 0 | - |  |  |  | 0 | 0 | -
|  | Rental Car Center |  |  | Rental Car Center D |  | Maintenance | Vehicle washing | Rentals per day | 0 | 0 | 0 | - |  |  |  | 0 | 0 | -
|  | Rental Car Center |  |  | Rental Car Center D |  | Maintenance | Pavement cleaning | Rentals per day | 0 | 0 | 0 | - |  |  |  | 0 | 0 | -
|  | Rental Car Center |  |  | Rental Car Center D | Other | Other | Other 1 | Other 1 Undefined Unit | 0 | 0 | 0 | - | 0 | - |  | 0 | 0 | - | 0 | -
|  | Rental Car Center |  |  | Rental Car Center D |  | Other | Other 2 | Other 2 Undefined Unit | 0 | 0 | 0 | - |  |  |  | 0 | 0 | -
|  | Rental Car Center |  |  | Rental Car Center D |  | Other | Other 3 | Other 3 Undefined Unit | 0 | 0 | 0 | - |  |  |  | 0 | 0 | -
|  | Rental Car Center | Rental Car Center E |  | Rental Car Center E | Restrooms | Restrooms | Toilets | Employees | 0 | 0 | 0 | - | 0 | - | 0 | 0 | 0 | - | 0 | - | 0
|  | Rental Car Center |  |  | Rental Car Center E |  | Restrooms | Urinals | Employees | 0 | 0 | 0 | - |  |  |  | 0 | 0 | -
|  | Rental Car Center |  |  | Rental Car Center E |  | Restrooms | Faucets | Employees | 0 | 0 | 0 | - |  |  |  | 0 | 0 | -
|  | Rental Car Center |  |  | Rental Car Center E | Break rooms | Break rooms | Faucets | Employees | 0 | 0 | 0 | - | 0 | - |  | 0 | 0 | - | 0 | -
|  | Rental Car Center |  |  | Rental Car Center E | Landscaping | Landscaping | Outdoor irrigation | Landscape sq. ft. | 0 | 0 | 0 | - | 0 | - |  | 0 | 0 | - | 0 | -
|  | Rental Car Center |  |  | Rental Car Center E | Maintenance | Maintenance | Boiler | Number of Boilers | 0 | 0 | 0 | - | 0 | - |  | 0 | 0 | - | 0 | -
|  | Rental Car Center |  |  | Rental Car Center E |  | Maintenance | Cooling | Cooling Area sq. ft. |  | 0 | 0 | - |  |  |  | 0 | 0 | -
|  | Rental Car Center |  |  | Rental Car Center E |  | Maintenance | Vehicle washing | Rentals per day | 0 | 0 | 0 | - |  |  |  | 0 | 0 | -
|  | Rental Car Center |  |  | Rental Car Center E |  | Maintenance | Pavement cleaning | Rentals per day | 0 | 0 | 0 | - |  |  |  | 0 | 0 | -
|  | Rental Car Center |  |  | Rental Car Center E | Other | Other | Other 1 | Other 1 Undefined Unit | 0 | 0 | 0 | - | 0 | - |  | 0 | 0 | - | 0 | -
|  | Rental Car Center |  |  | Rental Car Center E |  | Other | Other 2 | Other 2 Undefined Unit | 0 | 0 | 0 | - |  |  |  | 0 | 0 | -
|  | Rental Car Center |  |  | Rental Car Center E |  | Other | Other 3 | Other 3 Undefined Unit | 0 | 0 | 0 | - |  |  |  | 0 | 0 | -
| Ground Transportation | Ground Transportation | Ground Transportation A |  | Ground Transportation A | Restrooms | Restrooms | Toilets | Passengers per day | 0 | 0 | 0 | - | 0 | - | 0 | 0 | 0 | - | 0 | - | 0
|  | Ground Transportation |  |  | Ground Transportation A |  | Restrooms | Urinals | Passengers per day | 0 | 0 | 0 | - |  |  |  | 0 | 0 | -
|  | Ground Transportation |  |  | Ground Transportation A |  | Restrooms | Faucets | Passengers per day | 0 | 0 | 0 | - |  |  |  | 0 | 0 | -
|  | Ground Transportation |  |  | Ground Transportation A | Break rooms | Break rooms | Faucets | Employees | 0 | 0 | 0 | - | 0 | - |  | 0 | 0 | - | 0 | -
|  | Ground Transportation |  |  | Ground Transportation A | Landscaping | Landscaping | Outdoor irrigation | Landscape sq. ft. | 0 | 0 | 0 | - | 0 | - |  | 0 | 0 | - | 0 | -
|  | Ground Transportation |  |  | Ground Transportation A | Maintenance | Maintenance | Boiler | Number of Boilers | 0 | 0 | 0 | - | 0 | - |  | 0 | 0 | - | 0 | -
|  | Ground Transportation |  |  | Ground Transportation A |  | Maintenance | Cooling | Cooling Area sq. ft. |  | 0 | 0 | - |  |  |  | 0 | 0 | -
|  | Ground Transportation |  |  | Ground Transportation A |  | Maintenance | Vehicle washing | Passengers per day | 0 | 0 | 0 | - |  |  |  | 0 | 0 | -
|  | Ground Transportation |  |  | Ground Transportation A |  | Maintenance | Pavement cleaning | Passengers per day | 0 | 0 | 0 | - |  |  |  | 0 | 0 | -
|  | Ground Transportation |  |  | Ground Transportation A | Other | Other | Other 1 | Other 1 Undefined Unit | 0 | 0 | 0 | - | 0 | - |  | 0 | 0 | - | 0 | -
|  | Ground Transportation |  |  | Ground Transportation A |  | Other | Other 2 | Other 2 Undefined Unit | 0 | 0 | 0 | - |  |  |  | 0 | 0 | -
|  | Ground Transportation |  |  | Ground Transportation A |  | Other | Other 3 | Other 3 Undefined Unit | 0 | 0 | 0 | - |  |  |  | 0 | 0 | -
|  | Ground Transportation | Ground Transportation B |  | Ground Transportation B | Restrooms | Restrooms | Toilets | Passengers per day | 0 | 0 | 0 | - | 0 | - | 0 | 0 | 0 | - | 0 | - | 0
|  | Ground Transportation |  |  | Ground Transportation B |  | Restrooms | Urinals | Passengers per day | 0 | 0 | 0 | - |  |  |  | 0 | 0 | -
|  | Ground Transportation |  |  | Ground Transportation B |  | Restrooms | Faucets | Passengers per day | 0 | 0 | 0 | - |  |  |  | 0 | 0 | -
|  | Ground Transportation |  |  | Ground Transportation B | Break rooms | Break rooms | Faucets | Employees | 0 | 0 | 0 | - | 0 | - |  | 0 | 0 | - | 0 | -
|  | Ground Transportation |  |  | Ground Transportation B | Landscaping | Landscaping | Outdoor irrigation | Landscape sq. ft. | 0 | 0 | 0 | - | 0 | - |  | 0 | 0 | - | 0 | -
|  | Ground Transportation |  |  | Ground Transportation B | Maintenance | Maintenance | Boiler | Number of Boilers | 0 | 0 | 0 | - | 0 | - |  | 0 | 0 | - | 0 | -
|  | Ground Transportation |  |  | Ground Transportation B |  | Maintenance | Cooling | Cooling Area sq. ft. |  | 0 | 0 | - |  |  |  | 0 | 0 | -
|  | Ground Transportation |  |  | Ground Transportation B |  | Maintenance | Vehicle washing | Passengers per day | 0 | 0 | 0 | - |  |  |  | 0 | 0 | -
|  | Ground Transportation |  |  | Ground Transportation B |  | Maintenance | Pavement cleaning | Passengers per day | 0 | 0 | 0 | - |  |  |  | 0 | 0 | -
|  | Ground Transportation |  |  | Ground Transportation B | Other | Other | Other 1 | Other 1 Undefined Unit | 0 | 0 | 0 | - | 0 | - |  | 0 | 0 | - | 0 | -
|  | Ground Transportation |  |  | Ground Transportation B |  | Other | Other 2 | Other 2 Undefined Unit | 0 | 0 | 0 | - |  |  |  | 0 | 0 | -
|  | Ground Transportation |  |  | Ground Transportation B |  | Other | Other 3 | Other 3 Undefined Unit | 0 | 0 | 0 | - |  |  |  | 0 | 0 | -
| Parking | Parking | Parking A |  | Parking A | Landscaping | Landscaping | Outdoor irrigation | Landscape sq. ft. | 0 | 0 | 0 | - | 0 | - | 0 | 0 | 0 | - | 0 | - | 0
|  | Parking |  |  | Parking A | Maintenance | Maintenance | Vehicle washing | Vehicles per day | 0 | 0 | 0 | - | 0 | - |  | 0 | 0 | - | 0 | -
|  | Parking |  |  | Parking A |  | Maintenance | Pavement cleaning | Vehicles per day | 0 | 0 | 0 | - |  |  |  | 0 | 0 | -
|  | Parking |  |  | Parking A | Other | Other | Other 1 | Other 1 Undefined Unit | 0 | 0 | 0 | - | 0 | - |  | 0 | 0 | - | 0 | -
|  | Parking |  |  | Parking A |  | Other | Other 2 | Other 2 Undefined Unit | 0 | 0 | 0 | - |  |  |  | 0 | 0 | -
|  | Parking |  |  | Parking A |  | Other | Other 3 | Other 3 Undefined Unit | 0 | 0 | 0 | - |  |  |  | 0 | 0 | -
|  | Parking | Parking B |  | Parking B | Landscaping | Landscaping | Outdoor irrigation | Landscape sq. ft. | 0 | 0 | 0 | - | 0 | - | 0 | 0 | 0 | - | 0 | - | 0
|  | Parking |  |  | Parking B | Maintenance | Maintenance | Vehicle washing | Vehicles per day | 0 | 0 | 0 | - | 0 | - |  | 0 | 0 | - | 0 | -
|  | Parking |  |  | Parking B |  | Maintenance | Pavement cleaning | Vehicles per day | 0 | 0 | 0 | - |  |  |  | 0 | 0 | -
|  | Parking |  |  | Parking B | Other | Other | Other 1 | Other 1 Undefined Unit | 0 | 0 | 0 | - | 0 | - |  | 0 | 0 | - | 0 | -
|  | Parking |  |  | Parking B |  | Other | Other 2 | Other 2 Undefined Unit | 0 | 0 | 0 | - |  |  |  | 0 | 0 | -
|  | Parking |  |  | Parking B |  | Other | Other 3 | Other 3 Undefined Unit | 0 | 0 | 0 | - |  |  |  | 0 | 0 | -
|  | Parking | Parking C |  | Parking C | Landscaping | Landscaping | Outdoor irrigation | Landscape sq. ft. | 0 | 0 | 0 | - | 0 | - | 0 | 0 | 0 | - | 0 | - | 0
|  | Parking |  |  | Parking C | Maintenance | Maintenance | Vehicle washing | Vehicles per day | 0 | 0 | 0 | - | 0 | - |  | 0 | 0 | - | 0 | -
|  | Parking |  |  | Parking C |  | Maintenance | Pavement cleaning | Vehicles per day | 0 | 0 | 0 | - |  |  |  | 0 | 0 | -
|  | Parking |  |  | Parking C | Other | Other | Other 1 | Other 1 Undefined Unit | 0 | 0 | 0 | - | 0 | - |  | 0 | 0 | - | 0 | -
|  | Parking |  |  | Parking C |  | Other | Other 2 | Other 2 Undefined Unit | 0 | 0 | 0 | - |  |  |  | 0 | 0 | -
|  | Parking |  |  | Parking C |  | Other | Other 3 | Other 3 Undefined Unit | 0 | 0 | 0 | - |  |  |  | 0 | 0 | -
|  | Parking | Parking D |  | Parking D | Landscaping | Landscaping | Outdoor irrigation | Landscape sq. ft. | 0 | 0 | 0 | - | 0 | - | 0 | 0 | 0 | - | 0 | - | 0
|  | Parking |  |  | Parking D | Maintenance | Maintenance | Vehicle washing | Vehicles per day | 0 | 0 | 0 | - | 0 | - |  | 0 | 0 | - | 0 | -
|  | Parking |  |  | Parking D |  | Maintenance | Pavement cleaning | Vehicles per day | 0 | 0 | 0 | - |  |  |  | 0 | 0 | -
|  | Parking |  |  | Parking D | Other | Other | Other 1 | Other 1 Undefined Unit | 0 | 0 | 0 | - | 0 | - |  | 0 | 0 | - | 0 | -
|  | Parking |  |  | Parking D |  | Other | Other 2 | Other 2 Undefined Unit | 0 | 0 | 0 | - |  |  |  | 0 | 0 | -
|  | Parking |  |  | Parking D |  | Other | Other 3 | Other 3 Undefined Unit | 0 | 0 | 0 | - |  |  |  | 0 | 0 | -
|  | Parking | Parking E |  | Parking E | Landscaping | Landscaping | Outdoor irrigation | Landscape sq. ft. | 0 | 0 | 0 | - | 0 | - | 0 | 0 | 0 | - | 0 | - | 0
|  | Parking |  |  | Parking E | Maintenance | Maintenance | Vehicle washing | Vehicles per day | 0 | 0 | 0 | - | 0 | - |  | 0 | 0 | - | 0 | -
|  | Parking |  |  | Parking E |  | Maintenance | Pavement cleaning | Vehicles per day | 0 | 0 | 0 | - |  |  |  | 0 | 0 | -
|  | Parking |  |  | Parking E | Other | Other | Other 1 | Other 1 Undefined Unit | 0 | 0 | 0 | - | 0 | - |  | 0 | 0 | - | 0 | -
|  | Parking |  |  | Parking E |  | Other | Other 2 | Other 2 Undefined Unit | 0 | 0 | 0 | - |  |  |  | 0 | 0 | -
|  | Parking |  |  | Parking E |  | Other | Other 3 | Other 3 Undefined Unit | 0 | 0 | 0 | - |  |  |  | 0 | 0 | -
| Fire and Police Stations | Fire and Police Stations | Fire and Police Stations |  | Fire and Police Stations | Restrooms | Restrooms | Toilets | Employees | 0 | 0 | 0 | - | 0 | - | 0 | 0 | 0 | - | 0 | - | 0
|  | Fire and Police Stations |  |  | Fire and Police Stations |  | Restrooms | Urinals | Employees | 0 | 0 | 0 | - |  |  |  | 0 | 0 | -
|  | Fire and Police Stations |  |  | Fire and Police Stations |  | Restrooms | Faucets | Employees | 0 | 0 | 0 | - |  |  |  | 0 | 0 | -
|  | Fire and Police Stations |  |  | Fire and Police Stations | Break rooms | Break rooms | Faucets | Employees | 0 | 0 | 0 | - | 0 | - |  | 0 | 0 | - | 0 | -
|  | Fire and Police Stations |  |  | Fire and Police Stations | Landscaping | Landscaping | Outdoor irrigation | Landscape sq. ft. | 0 | 0 | 0 | - | 0 | - |  | 0 | 0 | - | 0 | -
|  | Fire and Police Stations |  |  | Fire and Police Stations | Maintenance | Maintenance | Vehicle washing | Employees | 0 | 0 | 0 | - | 0 | - |  | 0 | 0 | - | 0 | -
|  | Fire and Police Stations |  |  | Fire and Police Stations |  | Maintenance | Training | Training events | 0 | 0 | 0 | - |  |  |  | 0 | 0 | -
|  | Fire and Police Stations |  |  | Fire and Police Stations | Other | Other | Other 1 | Other 1 Undefined Unit | 0 | 0 | 0 | - | 0 | - |  | 0 | 0 | - | 0 | -
|  | Fire and Police Stations |  |  | Fire and Police Stations |  | Other | Other 2 | Other 2 Undefined Unit | 0 | 0 | 0 | - |  |  |  | 0 | 0 | -
|  | Fire and Police Stations |  |  | Fire and Police Stations |  | Other | Other 3 | Other 3 Undefined Unit | 0 | 0 | 0 | - |  |  |  | 0 | 0 | -
| Hotels | Hotels | Hotel A |  | Hotel A | Guestrooms | Guestrooms | Toilets | Occupied Rooms per day | 0 | 0 | 0 | - | 0 | - | 0 | 0 | 0 | - | 0 | - | 0
|  | Hotels |  |  | Hotel A |  | Guestrooms | Showers | Occupied Rooms per day | 0 | 0 | 0 | - |  |  |  | 0 | 0 | -
|  | Hotels |  |  | Hotel A |  | Guestrooms | Faucets | Occupied Rooms per day | 0 | 0 | 0 | - |  |  |  | 0 | 0 | -
|  | Hotels |  |  | Hotel A | Food Service | Food Service | Kitchen faucets | Meals Served | 0 | 0 | 0 | - | 0 | - |  | 0 | 0 | - | 0 | -
|  | Hotels |  |  | Hotel A |  | Food Service | Pre-rinse spray valves | Meals Served | 0 | 0 | 0 | - |  |  |  | 0 | 0 | -
|  | Hotels |  |  | Hotel A |  | Food Service | Dishwashers | Meals Served | 0 | 0 | 0 | - |  |  |  | 0 | 0 | -
|  | Hotels |  |  | Hotel A |  | Food Service | Ice machines | Occupied Rooms per day | 0 | 0 | 0 | - |  |  |  | 0 | 0 | -
|  | Hotels |  |  | Hotel A | Maintenance | Maintenance | Boiler | Number of Boilers | 0 | 0 | 0 | - | 0 | - |  | 0 | 0 | - | 0 | -
|  | Hotels |  |  | Hotel A |  | Maintenance | Cooling | Cooling Area sq. ft. |  | 0 | 0 | - |  |  |  | 0 | 0 | -
|  | Hotels |  |  | Hotel A |  | Maintenance | Swimming pool | Pool sq. ft. | 0 | 0 | 0 | - |  |  |  | 0 | 0 | -
|  | Hotels |  |  | Hotel A |  | Maintenance | Laundry | Occupied Rooms per day | 0 | 0 | 0 | - |  |  |  | 0 | 0 | -
|  | Hotels |  |  | Hotel A | Landscaping | Landscaping | Outdoor irrigation | Landscape sq. ft. | 0 | 0 | 0 | - | 0 | - |  | 0 | 0 | - | 0 | -
|  | Hotels |  |  | Hotel A | Other | Other | Other 1 | Other 1 Undefined Unit | 0 | 0 | 0 | - | 0 | - |  | 0 | 0 | - | 0 | -
|  | Hotels |  |  | Hotel A |  | Other | Other 2 | Other 2 Undefined Unit | 0 | 0 | 0 | - |  |  |  | 0 | 0 | -
|  | Hotels |  |  | Hotel A |  | Other | Other 3 | Other 3 Undefined Unit | 0 | 0 | 0 | - |  |  |  | 0 | 0 | -
|  | Hotels | Hotel B |  | Hotel B | Guestrooms | Guestrooms | Toilets | Occupied Rooms per day | 0 | 0 | 0 | - | 0 | - | 0 | 0 | 0 | - | 0 | - | 0
|  | Hotels |  |  | Hotel B |  | Guestrooms | Showers | Occupied Rooms per day | 0 | 0 | 0 | - |  |  |  | 0 | 0 | -
|  | Hotels |  |  | Hotel B |  | Guestrooms | Faucets | Occupied Rooms per day | 0 | 0 | 0 | - |  |  |  | 0 | 0 | -
|  | Hotels |  |  | Hotel B | Food Service | Food Service | Kitchen faucets | Meals Served | 0 | 0 | 0 | - | 0 | - |  | 0 | 0 | - | 0 | -
|  | Hotels |  |  | Hotel B |  | Food Service | Pre-rinse spray valves | Meals Served | 0 | 0 | 0 | - |  |  |  | 0 | 0 | -
|  | Hotels |  |  | Hotel B |  | Food Service | Dishwashers | Meals Served | 0 | 0 | 0 | - |  |  |  | 0 | 0 | -
|  | Hotels |  |  | Hotel B |  | Food Service | Ice machines | Occupied Rooms per day | 0 | 0 | 0 | - |  |  |  | 0 | 0 | -
|  | Hotels |  |  | Hotel B | Maintenance | Maintenance | Boiler | Number of Boilers | 0 | 0 | 0 | - | 0 | - |  | 0 | 0 | - | 0 | -
|  | Hotels |  |  | Hotel B |  | Maintenance | Cooling | Cooling Area sq. ft. |  | 0 | 0 | - |  |  |  | 0 | 0 | -
|  | Hotels |  |  | Hotel B |  | Maintenance | Swimming pool | Pool sq. ft. | 0 | 0 | 0 | - |  |  |  | 0 | 0 | -
|  | Hotels |  |  | Hotel B |  | Maintenance | Laundry | Occupied Rooms per day | 0 | 0 | 0 | - |  |  |  | 0 | 0 | -
|  | Hotels |  |  | Hotel B | Landscaping | Landscaping | Outdoor irrigation | Landscape sq. ft. | 0 | 0 | 0 | - | 0 | - |  | 0 | 0 | - | 0 | -
|  | Hotels |  |  | Hotel B | Other | Other | Other 1 | Other 1 Undefined Unit | 0 | 0 | 0 | - | 0 | - |  | 0 | 0 | - | 0 | -
|  | Hotels |  |  | Hotel B |  | Other | Other 2 | Other 2 Undefined Unit | 0 | 0 | 0 | - |  |  |  | 0 | 0 | -
|  | Hotels |  |  | Hotel B |  | Other | Other 3 | Other 3 Undefined Unit | 0 | 0 | 0 | - |  |  |  | 0 | 0 | -
|  | Hotels | Hotel C |  | Hotel C | Guestrooms | Guestrooms | Toilets | Occupied Rooms per day | 0 | 0 | 0 | - | 0 | - | 0 | 0 | 0 | - | 0 | - | 0
|  | Hotels |  |  | Hotel C |  | Guestrooms | Showers | Occupied Rooms per day | 0 | 0 | 0 | - |  |  |  | 0 | 0 | -
|  | Hotels |  |  | Hotel C |  | Guestrooms | Faucets | Occupied Rooms per day | 0 | 0 | 0 | - |  |  |  | 0 | 0 | -
|  | Hotels |  |  | Hotel C | Food Service | Food Service | Kitchen faucets | Meals Served | 0 | 0 | 0 | - | 0 | - |  | 0 | 0 | - | 0 | -
|  | Hotels |  |  | Hotel C |  | Food Service | Pre-rinse spray valves | Meals Served | 0 | 0 | 0 | - |  |  |  | 0 | 0 | -
|  | Hotels |  |  | Hotel C |  | Food Service | Dishwashers | Meals Served | 0 | 0 | 0 | - |  |  |  | 0 | 0 | -
|  | Hotels |  |  | Hotel C |  | Food Service | Ice machines | Occupied Rooms per day | 0 | 0 | 0 | - |  |  |  | 0 | 0 | -
|  | Hotels |  |  | Hotel C | Maintenance | Maintenance | Boiler | Number of Boilers | 0 | 0 | 0 | - | 0 | - |  | 0 | 0 | - | 0 | -
|  | Hotels |  |  | Hotel C |  | Maintenance | Cooling | Cooling Area sq. ft. |  | 0 | 0 | - |  |  |  | 0 | 0 | -
|  | Hotels |  |  | Hotel C |  | Maintenance | Swimming pool | Pool sq. ft. | 0 | 0 | 0 | - |  |  |  | 0 | 0 | -
|  | Hotels |  |  | Hotel C |  | Maintenance | Laundry | Occupied Rooms per day | 0 | 0 | 0 | - |  |  |  | 0 | 0 | -
|  | Hotels |  |  | Hotel C | Landscaping | Landscaping | Outdoor irrigation | Landscape sq. ft. | 0 | 0 | 0 | - | 0 | - |  | 0 | 0 | - | 0 | -
|  | Hotels |  |  | Hotel C | Other | Other | Other 1 | Other 1 Undefined Unit | 0 | 0 | 0 | - | 0 | - |  | 0 | 0 | - | 0 | -
|  | Hotels |  |  | Hotel C |  | Other | Other 2 | Other 2 Undefined Unit | 0 | 0 | 0 | - |  |  |  | 0 | 0 | -
|  | Hotels |  |  | Hotel C |  | Other | Other 3 | Other 3 Undefined Unit | 0 | 0 | 0 | - |  |  |  | 0 | 0 | -
|  | Hotels | Hotel D |  | Hotel D | Guestrooms | Guestrooms | Toilets | Occupied Rooms per day | 0 | 0 | 0 | - | 0 | - | 0 | 0 | 0 | - | 0 | - | 0
|  | Hotels |  |  | Hotel D |  | Guestrooms | Showers | Occupied Rooms per day | 0 | 0 | 0 | - |  |  |  | 0 | 0 | -
|  | Hotels |  |  | Hotel D |  | Guestrooms | Faucets | Occupied Rooms per day | 0 | 0 | 0 | - |  |  |  | 0 | 0 | -
|  | Hotels |  |  | Hotel D | Food Service | Food Service | Kitchen faucets | Meals Served | 0 | 0 | 0 | - | 0 | - |  | 0 | 0 | - | 0 | -
|  | Hotels |  |  | Hotel D |  | Food Service | Pre-rinse spray valves | Meals Served | 0 | 0 | 0 | - |  |  |  | 0 | 0 | -
|  | Hotels |  |  | Hotel D |  | Food Service | Dishwashers | Meals Served | 0 | 0 | 0 | - |  |  |  | 0 | 0 | -
|  | Hotels |  |  | Hotel D |  | Food Service | Ice machines | Occupied Rooms per day | 0 | 0 | 0 | - |  |  |  | 0 | 0 | -
|  | Hotels |  |  | Hotel D | Maintenance | Maintenance | Boiler | Number of Boilers | 0 | 0 | 0 | - | 0 | - |  | 0 | 0 | - | 0 | -
|  | Hotels |  |  | Hotel D |  | Maintenance | Cooling | Cooling Area sq. ft. |  | 0 | 0 | - |  |  |  | 0 | 0 | -
|  | Hotels |  |  | Hotel D |  | Maintenance | Swimming pool | Pool sq. ft. | 0 | 0 | 0 | - |  |  |  | 0 | 0 | -
|  | Hotels |  |  | Hotel D |  | Maintenance | Laundry | Occupied Rooms per day | 0 | 0 | 0 | - |  |  |  | 0 | 0 | -
|  | Hotels |  |  | Hotel D | Landscaping | Landscaping | Outdoor irrigation | Landscape sq. ft. | 0 | 0 | 0 | - | 0 | - |  | 0 | 0 | - | 0 | -
|  | Hotels |  |  | Hotel D | Other | Other | Other 1 | Other 1 Undefined Unit | 0 | 0 | 0 | - | 0 | - |  | 0 | 0 | - | 0 | -
|  | Hotels |  |  | Hotel D |  | Other | Other 2 | Other 2 Undefined Unit | 0 | 0 | 0 | - |  |  |  | 0 | 0 | -
|  | Hotels |  |  | Hotel D |  | Other | Other 3 | Other 3 Undefined Unit | 0 | 0 | 0 | - |  |  |  | 0 | 0 | -
|  | Hotels | Hotel E |  | Hotel E | Guestrooms | Guestrooms | Toilets | Occupied Rooms per day | 0 | 0 | 0 | - | 0 | - | 0 | 0 | 0 | - | 0 | - | 0
|  | Hotels |  |  | Hotel E |  | Guestrooms | Showers | Occupied Rooms per day | 0 | 0 | 0 | - |  |  |  | 0 | 0 | -
|  | Hotels |  |  | Hotel E |  | Guestrooms | Faucets | Occupied Rooms per day | 0 | 0 | 0 | - |  |  |  | 0 | 0 | -
|  | Hotels |  |  | Hotel E | Food Service | Food Service | Kitchen faucets | Meals Served | 0 | 0 | 0 | - | 0 | - |  | 0 | 0 | - | 0 | -
|  | Hotels |  |  | Hotel E |  | Food Service | Pre-rinse spray valves | Meals Served | 0 | 0 | 0 | - |  |  |  | 0 | 0 | -
|  | Hotels |  |  | Hotel E |  | Food Service | Dishwashers | Meals Served | 0 | 0 | 0 | - |  |  |  | 0 | 0 | -
|  | Hotels |  |  | Hotel E |  | Food Service | Ice machines | Occupied Rooms per day | 0 | 0 | 0 | - |  |  |  | 0 | 0 | -
|  | Hotels |  |  | Hotel E | Maintenance | Maintenance | Boiler | Number of Boilers | 0 | 0 | 0 | - | 0 | - |  | 0 | 0 | - | 0 | -
|  | Hotels |  |  | Hotel E |  | Maintenance | Cooling | Cooling Area sq. ft. |  | 0 | 0 | - |  |  |  | 0 | 0 | -
|  | Hotels |  |  | Hotel E |  | Maintenance | Swimming pool | Pool sq. ft. | 0 | 0 | 0 | - |  |  |  | 0 | 0 | -
|  | Hotels |  |  | Hotel E |  | Maintenance | Laundry | Occupied Rooms per day | 0 | 0 | 0 | - |  |  |  | 0 | 0 | -
|  | Hotels |  |  | Hotel E | Landscaping | Landscaping | Outdoor irrigation | Landscape sq. ft. | 0 | 0 | 0 | - | 0 | - |  | 0 | 0 | - | 0 | -
|  | Hotels |  |  | Hotel E | Other | Other | Other 1 | Other 1 Undefined Unit | 0 | 0 | 0 | - | 0 | - |  | 0 | 0 | - | 0 | -
|  | Hotels |  |  | Hotel E |  | Other | Other 2 | Other 2 Undefined Unit | 0 | 0 | 0 | - |  |  |  | 0 | 0 | -
|  | Hotels |  |  | Hotel E |  | Other | Other 3 | Other 3 Undefined Unit | 0 | 0 | 0 | - |  |  |  | 0 | 0 | -
| Central Heating/Cooling Plant | Central Heating/Cooling Plant | Central Heating/Cooling Plant |  | Central Heating/Cooling Plant | Maintenance | Maintenance | Boiler | Number of Boilers | 0 | 0 | 0 | - | 0 | - | 0 | 0 | 0 | - | 0 | - | 0
|  | Central Heating/Cooling Plant |  |  | Central Heating/Cooling Plant |  | Maintenance | Cooling | Cooling Area sq. ft. |  | 0 | 0 | - |  |  |  | 0 | 0 | -
|  | Central Heating/Cooling Plant |  |  | Central Heating/Cooling Plant | Other | Other | Other 1 | Other 1 Undefined Unit | 0 | 0 | 0 | - | 0 | - |  | 0 | 0 | - | 0 | -
|  | Central Heating/Cooling Plant |  |  | Central Heating/Cooling Plant |  | Other | Other 2 | Other 2 Undefined Unit | 0 | 0 | 0 | - |  |  |  | 0 | 0 | -
|  | Central Heating/Cooling Plant |  |  | Central Heating/Cooling Plant |  | Other | Other 3 | Other 3 Undefined Unit | 0 | 0 | 0 | - |  |  |  | 0 | 0 | -
| Maintenance & Services | Maintenance & Services | Maintenance & Services |  | Maintenance & Services | Restrooms | Restrooms | Toilets | Employees | 0 | 0 | 0 | - | 0 | - | 0 | 0 | 0 | - | 0 | - | 0
|  | Maintenance & Services |  |  | Maintenance & Services |  | Restrooms | Urinals | Employees | 0 | 0 | 0 | - |  |  |  | 0 | 0 | -
|  | Maintenance & Services |  |  | Maintenance & Services |  | Restrooms | Faucets | Employees | 0 | 0 | 0 | - |  |  |  | 0 | 0 | -
|  | Maintenance & Services |  |  | Maintenance & Services | Break rooms | Break rooms | Faucets | Employees | 0 | 0 | 0 | - | 0 | - |  | 0 | 0 | - | 0 | -
|  | Maintenance & Services |  |  | Maintenance & Services | Maintenance | Maintenance | Pavement cleaning | Flights per day | 0 | 0 | 0 | - | 0 | - |  | 0 | 0 | - | 0 | -
|  | Maintenance & Services |  |  | Maintenance & Services |  | Maintenance | Window cleaning | Flights per day | 0 | 0 | 0 | - |  |  |  | 0 | 0 | -
|  | Maintenance & Services |  |  | Maintenance & Services |  | Maintenance | Snow removal | Flights per day | 0 | 0 | 0 | - |  |  |  | 0 | 0 | -
|  | Maintenance & Services |  |  | Maintenance & Services |  | Maintenance | Fleet vehicle washing | Flights per day | 0 | 0 | 0 | - |  |  |  | 0 | 0 | -
|  | Maintenance & Services |  |  | Maintenance & Services |  | Maintenance | Runway rubber removal | Flights per day | 0 | 0 | 0 | - |  |  |  | 0 | 0 | -
|  | Maintenance & Services |  |  | Maintenance & Services | Aircraft | Aircraft | Deicing | Flights per day | 0 | 0 | 0 | - | 0 | - |  | 0 | 0 | - | 0 | -
|  | Maintenance & Services |  |  | Maintenance & Services | Other | Other | Other 1 | Other 1 Undefined Unit | 0 | 0 | 0 | - | 0 | - |  | 0 | 0 | - | 0 | -
|  | Maintenance & Services |  |  | Maintenance & Services |  | Other | Other 2 | Other 2 Undefined Unit | 0 | 0 | 0 | - |  |  |  | 0 | 0 | -
|  | Maintenance & Services |  |  | Maintenance & Services |  | Other | Other 3 | Other 3 Undefined Unit | 0 | 0 | 0 | - |  |  |  | 0 | 0 | -
| Airlines/Cargo Hangers | Airlines/Cargo Hangars | Tenant A |  | Tenant A | Restrooms | Restrooms | Toilets | Employees | 0 | 0 | 0 | - | 0 | - | 0 | 0 | 0 | - | 0 | - | 0
|  | Airlines/Cargo Hangars |  |  | Tenant A |  | Restrooms | Urinals | Employees | 0 | 0 | 0 | - |  |  |  | 0 | 0 | -
|  | Airlines/Cargo Hangars |  |  | Tenant A |  | Restrooms | Faucets | Employees | 0 | 0 | 0 | - |  |  |  | 0 | 0 | -
|  | Airlines/Cargo Hangars |  |  | Tenant A | Break rooms | Break rooms | Faucets | Employees | 0 | 0 | 0 | - | 0 | - |  | 0 | 0 | - | 0 | -
|  | Airlines/Cargo Hangars |  |  | Tenant A | Flight kitchens | Flight kitchens | Kitchen faucets | Meals Served | 0 | 0 | 0 | - | 0 | - |  | 0 | 0 | - | 0 | -
|  | Airlines/Cargo Hangars |  |  | Tenant A |  | Flight kitchens | Dishwashers | Meals Served | 0 | 0 | 0 | - |  |  |  | 0 | 0 | -
|  | Airlines/Cargo Hangars |  |  | Tenant A |  | Flight kitchens | Ice machines | Meals Served | 0 | 0 | 0 | - |  |  |  | 0 | 0 | -
|  | Airlines/Cargo Hangars |  |  | Tenant A | Aircraft | Aircraft | Aircraft cleaning | Flights per day | 0 | 0 | 0 | - | 0 | - |  | 0 | 0 | - | 0 | -
|  | Airlines/Cargo Hangars |  |  | Tenant A |  | Aircraft | Onboard aircraft water | Flights per day | 0 | 0 | 0 | - |  |  |  | 0 | 0 | -
|  | Airlines/Cargo Hangars |  |  | Tenant A |  | Aircraft | Deicing | Flights per day | 0 | 0 | 0 | - |  |  |  | 0 | 0 | -
|  | Airlines/Cargo Hangars |  |  | Tenant A | Landscaping | Landscaping | Outdoor irrigation | Landscape sq. ft. | 0 | 0 | 0 | - | 0 | - |  | 0 | 0 | - | 0 | -
|  | Airlines/Cargo Hangars |  |  | Tenant A | Maintenance | Maintenance | Boiler | Number of Boilers | 0 | 0 | 0 | - | 0 | - |  | 0 | 0 | - | 0 | -
|  | Airlines/Cargo Hangars |  |  | Tenant A |  | Maintenance | Cooling | Cooling Area sq. ft. |  | 0 | 0 | - |  |  |  | 0 | 0 | -
|  | Airlines/Cargo Hangars |  |  | Tenant A |  | Maintenance | Vehicle washing | Flights per day | 0 | 0 | 0 | - |  |  |  | 0 | 0 | -
|  | Airlines/Cargo Hangars |  |  | Tenant A |  | Maintenance | Pavement cleaning | Flights per day | 0 | 0 | 0 | - |  |  |  | 0 | 0 | -
|  | Airlines/Cargo Hangars |  |  | Tenant A | Other | Other | Other 1 | Other 1 Undefined Unit | 0 | 0 | 0 | - | 0 | - |  | 0 | 0 | - | 0 | -
|  | Airlines/Cargo Hangars |  |  | Tenant A |  | Other | Other 2 | Other 2 Undefined Unit | 0 | 0 | 0 | - |  |  |  | 0 | 0 | -
|  | Airlines/Cargo Hangars |  |  | Tenant A |  | Other | Other 3 | Other 3 Undefined Unit | 0 | 0 | 0 | - |  |  |  | 0 | 0 | -
|  | Airlines/Cargo Hangars | Tenant B |  | Tenant B | Restrooms | Restrooms | Toilets | Employees | 0 | 0 | 0 | - | 0 | - | 0 | 0 | 0 | - | 0 | - | 0
|  | Airlines/Cargo Hangars |  |  | Tenant B |  | Restrooms | Urinals | Employees | 0 | 0 | 0 | - |  |  |  | 0 | 0 | -
|  | Airlines/Cargo Hangars |  |  | Tenant B |  | Restrooms | Faucets | Employees | 0 | 0 | 0 | - |  |  |  | 0 | 0 | -
|  | Airlines/Cargo Hangars |  |  | Tenant B | Break rooms | Break rooms | Faucets | Employees | 0 | 0 | 0 | - | 0 | - |  | 0 | 0 | - | 0 | -
|  | Airlines/Cargo Hangars |  |  | Tenant B | Flight kitchens | Flight kitchens | Kitchen faucets | Meals Served | 0 | 0 | 0 | - | 0 | - |  | 0 | 0 | - | 0 | -
|  | Airlines/Cargo Hangars |  |  | Tenant B |  | Flight kitchens | Dishwashers | Meals Served | 0 | 0 | 0 | - |  |  |  | 0 | 0 | -
|  | Airlines/Cargo Hangars |  |  | Tenant B |  | Flight kitchens | Ice machines | Meals Served | 0 | 0 | 0 | - |  |  |  | 0 | 0 | -
|  | Airlines/Cargo Hangars |  |  | Tenant B | Aircraft | Aircraft | Aircraft cleaning | Flights per day | 0 | 0 | 0 | - | 0 | - |  | 0 | 0 | - | 0 | -
|  | Airlines/Cargo Hangars |  |  | Tenant B |  | Aircraft | Onboard aircraft water | Flights per day | 0 | 0 | 0 | - |  |  |  | 0 | 0 | -
|  | Airlines/Cargo Hangars |  |  | Tenant B |  | Aircraft | Deicing | Flights per day | 0 | 0 | 0 | - |  |  |  | 0 | 0 | -
|  | Airlines/Cargo Hangars |  |  | Tenant B | Landscaping | Landscaping | Outdoor irrigation | Landscape sq. ft. | 0 | 0 | 0 | - | 0 | - |  | 0 | 0 | - | 0 | -
|  | Airlines/Cargo Hangars |  |  | Tenant B | Maintenance | Maintenance | Boiler | Number of Boilers | 0 | 0 | 0 | - | 0 | - |  | 0 | 0 | - | 0 | -
|  | Airlines/Cargo Hangars |  |  | Tenant B |  | Maintenance | Cooling | Cooling Area sq. ft. |  | 0 | 0 | - |  |  |  | 0 | 0 | -
|  | Airlines/Cargo Hangars |  |  | Tenant B |  | Maintenance | Vehicle washing | Flights per day | 0 | 0 | 0 | - |  |  |  | 0 | 0 | -
|  | Airlines/Cargo Hangars |  |  | Tenant B |  | Maintenance | Pavement cleaning | Flights per day | 0 | 0 | 0 | - |  |  |  | 0 | 0 | -
|  | Airlines/Cargo Hangars |  |  | Tenant B | Other | Other | Other 1 | Other 1 Undefined Unit | 0 | 0 | 0 | - | 0 | - |  | 0 | 0 | - | 0 | -
|  | Airlines/Cargo Hangars |  |  | Tenant B |  | Other | Other 2 | Other 2 Undefined Unit | 0 | 0 | 0 | - |  |  |  | 0 | 0 | -
|  | Airlines/Cargo Hangars |  |  | Tenant B |  | Other | Other 3 | Other 3 Undefined Unit | 0 | 0 | 0 | - |  |  |  | 0 | 0 | -
|  | Airlines/Cargo Hangars | Tenant C |  | Tenant C | Restrooms | Restrooms | Toilets | Employees | 0 | 0 | 0 | - | 0 | - | 0 | 0 | 0 | - | 0 | - | 0
|  | Airlines/Cargo Hangars |  |  | Tenant C |  | Restrooms | Urinals | Employees | 0 | 0 | 0 | - |  |  |  | 0 | 0 | -
|  | Airlines/Cargo Hangars |  |  | Tenant C |  | Restrooms | Faucets | Employees | 0 | 0 | 0 | - |  |  |  | 0 | 0 | -
|  | Airlines/Cargo Hangars |  |  | Tenant C | Break rooms | Break rooms | Faucets | Employees | 0 | 0 | 0 | - | 0 | - |  | 0 | 0 | - | 0 | -
|  | Airlines/Cargo Hangars |  |  | Tenant C | Flight kitchens | Flight kitchens | Kitchen faucets | Meals Served | 0 | 0 | 0 | - | 0 | - |  | 0 | 0 | - | 0 | -
|  | Airlines/Cargo Hangars |  |  | Tenant C |  | Flight kitchens | Dishwashers | Meals Served | 0 | 0 | 0 | - |  |  |  | 0 | 0 | -
|  | Airlines/Cargo Hangars |  |  | Tenant C |  | Flight kitchens | Ice machines | Meals Served | 0 | 0 | 0 | - |  |  |  | 0 | 0 | -
|  | Airlines/Cargo Hangars |  |  | Tenant C | Aircraft | Aircraft | Aircraft cleaning | Flights per day | 0 | 0 | 0 | - | 0 | - |  | 0 | 0 | - | 0 | -
|  | Airlines/Cargo Hangars |  |  | Tenant C |  | Aircraft | Onboard aircraft water | Flights per day | 0 | 0 | 0 | - |  |  |  | 0 | 0 | -
|  | Airlines/Cargo Hangars |  |  | Tenant C |  | Aircraft | Deicing | Flights per day | 0 | 0 | 0 | - |  |  |  | 0 | 0 | -
|  | Airlines/Cargo Hangars |  |  | Tenant C | Landscaping | Landscaping | Outdoor irrigation | Landscape sq. ft. | 0 | 0 | 0 | - | 0 | - |  | 0 | 0 | - | 0 | -
|  | Airlines/Cargo Hangars |  |  | Tenant C | Maintenance | Maintenance | Boiler | Number of Boilers | 0 | 0 | 0 | - | 0 | - |  | 0 | 0 | - | 0 | -
|  | Airlines/Cargo Hangars |  |  | Tenant C |  | Maintenance | Cooling | Cooling Area sq. ft. |  | 0 | 0 | - |  |  |  | 0 | 0 | -
|  | Airlines/Cargo Hangars |  |  | Tenant C |  | Maintenance | Vehicle washing | Flights per day | 0 | 0 | 0 | - |  |  |  | 0 | 0 | -
|  | Airlines/Cargo Hangars |  |  | Tenant C |  | Maintenance | Pavement cleaning | Flights per day | 0 | 0 | 0 | - |  |  |  | 0 | 0 | -
|  | Airlines/Cargo Hangars |  |  | Tenant C | Other | Other | Other 1 | Other 1 Undefined Unit | 0 | 0 | 0 | - | 0 | - |  | 0 | 0 | - | 0 | -
|  | Airlines/Cargo Hangars |  |  | Tenant C |  | Other | Other 2 | Other 2 Undefined Unit | 0 | 0 | 0 | - |  |  |  | 0 | 0 | -
|  | Airlines/Cargo Hangars |  |  | Tenant C |  | Other | Other 3 | Other 3 Undefined Unit | 0 | 0 | 0 | - |  |  |  | 0 | 0 | -
|  | Airlines/Cargo Hangars | Tenant D |  | Tenant D | Restrooms | Restrooms | Toilets | Employees | 0 | 0 | 0 | - | 0 | - | 0 | 0 | 0 | - | 0 | - | 0
|  | Airlines/Cargo Hangars |  |  | Tenant D |  | Restrooms | Urinals | Employees | 0 | 0 | 0 | - |  |  |  | 0 | 0 | -
|  | Airlines/Cargo Hangars |  |  | Tenant D |  | Restrooms | Faucets | Employees | 0 | 0 | 0 | - |  |  |  | 0 | 0 | -
|  | Airlines/Cargo Hangars |  |  | Tenant D | Break rooms | Break rooms | Faucets | Employees | 0 | 0 | 0 | - | 0 | - |  | 0 | 0 | - | 0 | -
|  | Airlines/Cargo Hangars |  |  | Tenant D | Flight kitchens | Flight kitchens | Kitchen faucets | Meals Served | 0 | 0 | 0 | - | 0 | - |  | 0 | 0 | - | 0 | -
|  | Airlines/Cargo Hangars |  |  | Tenant D |  | Flight kitchens | Dishwashers | Meals Served | 0 | 0 | 0 | - |  |  |  | 0 | 0 | -
|  | Airlines/Cargo Hangars |  |  | Tenant D |  | Flight kitchens | Ice machines | Meals Served | 0 | 0 | 0 | - |  |  |  | 0 | 0 | -
|  | Airlines/Cargo Hangars |  |  | Tenant D | Aircraft | Aircraft | Aircraft cleaning | Flights per day | 0 | 0 | 0 | - | 0 | - |  | 0 | 0 | - | 0 | -
|  | Airlines/Cargo Hangars |  |  | Tenant D |  | Aircraft | Onboard aircraft water | Flights per day | 0 | 0 | 0 | - |  |  |  | 0 | 0 | -
|  | Airlines/Cargo Hangars |  |  | Tenant D |  | Aircraft | Deicing | Flights per day | 0 | 0 | 0 | - |  |  |  | 0 | 0 | -
|  | Airlines/Cargo Hangars |  |  | Tenant D | Landscaping | Landscaping | Outdoor irrigation | Landscape sq. ft. | 0 | 0 | 0 | - | 0 | - |  | 0 | 0 | - | 0 | -
|  | Airlines/Cargo Hangars |  |  | Tenant D | Maintenance | Maintenance | Boiler | Number of Boilers | 0 | 0 | 0 | - | 0 | - |  | 0 | 0 | - | 0 | -
|  | Airlines/Cargo Hangars |  |  | Tenant D |  | Maintenance | Cooling | Cooling Area sq. ft. |  | 0 | 0 | - |  |  |  | 0 | 0 | -
|  | Airlines/Cargo Hangars |  |  | Tenant D |  | Maintenance | Vehicle washing | Flights per day | 0 | 0 | 0 | - |  |  |  | 0 | 0 | -
|  | Airlines/Cargo Hangars |  |  | Tenant D |  | Maintenance | Pavement cleaning | Flights per day | 0 | 0 | 0 | - |  |  |  | 0 | 0 | -
|  | Airlines/Cargo Hangars |  |  | Tenant D | Other | Other | Other 1 | Other 1 Undefined Unit | 0 | 0 | 0 | - | 0 | - |  | 0 | 0 | - | 0 | -
|  | Airlines/Cargo Hangars |  |  | Tenant D |  | Other | Other 2 | Other 2 Undefined Unit | 0 | 0 | 0 | - |  |  |  | 0 | 0 | -
|  | Airlines/Cargo Hangars |  |  | Tenant D |  | Other | Other 3 | Other 3 Undefined Unit | 0 | 0 | 0 | - |  |  |  | 0 | 0 | -
|  | Airlines/Cargo Hangars | Tenant E |  | Tenant E | Restrooms | Restrooms | Toilets | Employees | 0 | 0 | 0 | - | 0 | - | 0 | 0 | 0 | - | 0 | - | 0
|  | Airlines/Cargo Hangars |  |  | Tenant E |  | Restrooms | Urinals | Employees | 0 | 0 | 0 | - |  |  |  | 0 | 0 | -
|  | Airlines/Cargo Hangars |  |  | Tenant E |  | Restrooms | Faucets | Employees | 0 | 0 | 0 | - |  |  |  | 0 | 0 | -
|  | Airlines/Cargo Hangars |  |  | Tenant E | Break rooms | Break rooms | Faucets | Employees | 0 | 0 | 0 | - | 0 | - |  | 0 | 0 | - | 0 | -
|  | Airlines/Cargo Hangars |  |  | Tenant E | Flight kitchens | Flight kitchens | Kitchen faucets | Meals Served | 0 | 0 | 0 | - | 0 | - |  | 0 | 0 | - | 0 | -
|  | Airlines/Cargo Hangars |  |  | Tenant E |  | Flight kitchens | Dishwashers | Meals Served | 0 | 0 | 0 | - |  |  |  | 0 | 0 | -
|  | Airlines/Cargo Hangars |  |  | Tenant E |  | Flight kitchens | Ice machines | Meals Served | 0 | 0 | 0 | - |  |  |  | 0 | 0 | -
|  | Airlines/Cargo Hangars |  |  | Tenant E | Aircraft | Aircraft | Aircraft cleaning | Flights per day | 0 | 0 | 0 | - | 0 | - |  | 0 | 0 | - | 0 | -
|  | Airlines/Cargo Hangars |  |  | Tenant E |  | Aircraft | Onboard aircraft water | Flights per day | 0 | 0 | 0 | - |  |  |  | 0 | 0 | -
|  | Airlines/Cargo Hangars |  |  | Tenant E |  | Aircraft | Deicing | Flights per day | 0 | 0 | 0 | - |  |  |  | 0 | 0 | -
|  | Airlines/Cargo Hangars |  |  | Tenant E | Landscaping | Landscaping | Outdoor irrigation | Landscape sq. ft. | 0 | 0 | 0 | - | 0 | - |  | 0 | 0 | - | 0 | -
|  | Airlines/Cargo Hangars |  |  | Tenant E | Maintenance | Maintenance | Boiler | Number of Boilers | 0 | 0 | 0 | - | 0 | - |  | 0 | 0 | - | 0 | -
|  | Airlines/Cargo Hangars |  |  | Tenant E |  | Maintenance | Cooling | Cooling Area sq. ft. |  | 0 | 0 | - |  |  |  | 0 | 0 | -
|  | Airlines/Cargo Hangars |  |  | Tenant E |  | Maintenance | Fleet vehicle washing | Flights per day | 0 | 0 | 0 | - |  |  |  | 0 | 0 | -
|  | Airlines/Cargo Hangars |  |  | Tenant E |  | Maintenance | Pavement cleaning | Flights per day | 0 | 0 | 0 | - |  |  |  | 0 | 0 | -
|  | Airlines/Cargo Hangars |  |  | Tenant E | Other | Other | Other 1 | Other 1 Undefined Unit | 0 | 0 | 0 | - | 0 | - |  | 0 | 0 | - | 0 | -
|  | Airlines/Cargo Hangars |  |  | Tenant E |  | Other | Other 2 | Other 2 Undefined Unit | 0 | 0 | 0 | - |  |  |  | 0 | 0 | -
|  | Airlines/Cargo Hangars |  |  | Tenant E |  | Other | Other 3 | Other 3 Undefined Unit | 0 | 0 | 0 | - |  |  |  | 0 | 0 | -

## Summary Tables
Summary Tables of Estimated and Optimal Water Use
These tables are derived from the End Use tab and show the estimated current use, the estimated optimal use, and a water use ratio.
· | Summary Table 1. Water Use by Facility Group
· | Summary Table 2. Water Use by Individual Facility
· | Summary Table 3. Water Use by Water Use Area
· | Summary Table 4. Water Use by Facility Group and Water Use Area
· | Summary Table 5. Water Use by End Use
· | Summary Table 6. Water Use by Facility Group, Water Use Area and End Use
· | Note that the Water Use Ratio shown in each table is the ratio of Estimated Current Use to Estimated Optimal Use.
A water use ratio of 1.0 indicates optimal water use efficiency. Higher values indicate potential for improving efficiency.
[9 empty] | HIDE THIS COLUMN | [15 empty] | HIDE THIS COLUMN
| Summary Table 1. Water Use by Facility Group | [6 empty] | Summary Table 2. Water Use by Individual Facility | [8 empty] | Summary Table 3. Water Use by Water Use Area | [6 empty] | Summary Table 4. Water Use by Facility Group and Water Use Area | [8 empty] | Summary Table 5. Water Use by End Use | [6 empty] | Summary Table 6. Water Use by Facility Group, Water Use Area and End Use
| Facility Group | Estimated GPD | %Total Use | Optimal GPD | Savings GPD | %Savings | Water Use Ratio | Facility Group | Individual Facilities | Individual Facilities | GPD | %Total Use | Optimal GPD | Savings GPD | %Savings | Water Use Ratio | Water Use Areas | GPD | %Total Use | Optimal GPD | Savings GPD | %Savings | Water Use Ratio | Facility Group |  | Water Use Areas | GPD | %Total Use | Optimal GPD | Savings GPD | %Savings | Water Use Ratio | Use | GPD | %Total Use | Optimal GPD | Savings GPD | %Savings | Water Use Ratio | Facility Group | HIDE THIS COLUMN | Areas | HIDE THIS COLUMN | Use | GPD | %Total Use | Optimal GPD | Savings GPD | %Savings | Water Use Ratio
| Terminals | 0 | - | 0 | 0 | 0% | - | Terminals | Terminal A |  | 0 | - | 0 | 0 | 0% | - | Restrooms | 0 | - | 0 | 0 | 0% | - | Terminals | Terminals | Restrooms | 0 | - | 0 | 0 | 0% | - | Toilets | 0 | - | 0 | 0 | 0% | - | Terminals | Terminals | Restrooms | Restrooms | Toilets | 0 | - | 0 | 0 | 0% | -
| Office Buildings | 0 | - | 0 | 0 | 0% | - |  | Terminal B |  | 0 | - | 0 | 0 | 0% | - | Food Service | 0 | - | 0 | 0 | 0% | - |  | Terminals | Food Service | 0 | - | 0 | 0 | 0% | - | Urinals | 0 | - | 0 | 0 | 0% | - |  | Terminals |  | Restrooms | Urinals | 0 | - | 0 | 0 | 0% | -
| Rental Car Center | 0 | - | 0 | 0 | 0% | - |  | Terminal C |  | 0 | - | 0 | 0 | 0% | - | Break rooms | 0 | - | 0 | 0 | 0% | - |  | Terminals | Landscaping | 0 | - | 0 | 0 | 0% | - | Faucets | 0 | - | 0 | 0 | 0% | - |  | Terminals |  | Restrooms | Faucets | 0 | - | 0 | 0 | 0% | -
| Ground Transportation | 0 | - | 0 | 0 | 0% | - |  | Terminal D |  | 0 | - | 0 | 0 | 0% | - | Guestrooms | 0 | - | 0 | 0 | 0% | - |  | Terminals | Maintenance | 0 | - | 0 | 0 | 0% | - | Kitchen faucets | 0 | - | 0 | 0 | 0% | - |  | Terminals | Food Service | Food Service | Kitchen faucets | 0 | - | 0 | 0 | 0% | -
| Parking | 0 | - | 0 | 0 | 0% | - |  | Terminal E |  | 0 | - | 0 | 0 | 0% | - | Flight kitchens | 0 | - | 0 | 0 | 0% | - |  | Terminals | Other | 0 | - | 0 | 0 | 0% | - | Pre-rinse spray valves | 0 | - | 0 | 0 | 0% | - |  | Terminals |  | Food Service | Pre-rinse spray valves | 0 | - | 0 | 0 | 0% | -
| Fire and Police Stations | 0 | - | 0 | 0 | 0% | - | Office Buildings | Office Building A |  | 0 | - | 0 | 0 | 0% | - | Aircraft | 0 | - | 0 | 0 | 0% | - | Office Buildings | Office Buildings | Restrooms | 0 | - | 0 | 0 | 0% | - | Dishwashers | 0 | - | 0 | 0 | 0% | - |  | Terminals |  | Food Service | Dishwashers | 0 | - | 0 | 0 | 0% | -
| Hotels | 0 | - | 0 | 0 | 0% | - |  | Office Building B |  | 0 | - | 0 | 0 | 0% | - | Landscaping | 0 | - | 0 | 0 | 0% | - |  | Office Buildings | Break rooms | 0 | - | 0 | 0 | 0% | - | Ice machines | 0 | - | 0 | 0 | 0% | - |  | Terminals |  | Food Service | Ice machines | 0 | - | 0 | 0 | 0% | -
| Central Heating/Cooling Plant | 0 | - | 0 | 0 | 0% | - |  | Office Building C |  | 0 | - | 0 | 0 | 0% | - | Maintenance | 0 | - | 0 | 0 | 0% | - |  | Office Buildings | Landscaping | 0 | - | 0 | 0 | 0% | - | Showers | 0 | - | 0 | 0 | 0% | - |  | Terminals |  | Landscaping | Outdoor irrigation | 0 | - | 0 | 0 | 0% | -
| Maintenance & Services | 0 | - | 0 | 0 | 0% | - |  | Office Building D |  | 0 | - | 0 | 0 | 0% | - | Other | 0 | - | 0 | 0 | 0% | - |  | Office Buildings | Maintenance | 0 | - | 0 | 0 | 0% | - | Swimming pool | 0 | - | 0 | 0 | 0% | - |  | Terminals | Maintenance | Maintenance | Boiler | 0 | - | 0 | 0 | 0% | -
| Airlines/Cargo Hangars | 0 | - | 0 | 0 | 0% | - |  | Office Building E |  | 0 | - | 0 | 0 | 0% | - | TOTAL | 0 | 0% | 0 | 0 | 0% | - |  | Office Buildings | Other | 0 | - | 0 | 0 | 0% | - | Laundry | 0 | - | 0 | 0 | 0% | - |  | Terminals |  | Maintenance | Cooling | 0 | - | 0 | 0 | 0% | -
| TOTAL | 0 | 0% | 0 | 0 | 0% | - | Rental Car Center | Rental Car Center A |  | 0 | - | 0 | 0 | 0% | - | [7 empty] | Rental Car Center | Rental Car Center | Restrooms | 0 | - | 0 | 0 | 0% | - | Boiler | 0 | - | 0 | 0 | 0% | - |  | Terminals |  | Maintenance | Pavement cleaning | 0 | - | 0 | 0 | 0% | -
[9 empty] | Rental Car Center B |  | 0 | - | 0 | 0 | 0% | - | [8 empty] | Rental Car Center | Break rooms | 0 | - | 0 | 0 | 0% | - | Cooling | 0 | - | 0 | 0 | 0% | - |  | Terminals | Other | Other | Other 1 | 0 | - | 0 | 0 | 0% | -
| Water Use Ratio is: | - | for this airport | [5 empty] | Rental Car Center C |  | 0 | - | 0 | 0 | 0% | - | [8 empty] | Rental Car Center | Landscaping | 0 | - | 0 | 0 | 0% | - | Outdoor irrigation | 0 | - | 0 | 0 | 0% | - |  | Terminals |  | Other | Other 2 | 0 | - | 0 | 0 | 0% | -
| (Ratio of Estimated to Optimal) | [7 empty] | Rental Car Center D |  | 0 | - | 0 | 0 | 0% | - | [8 empty] | Rental Car Center | Maintenance | 0 | - | 0 | 0 | 0% | - | Vehicle washing | 0 | - | 0 | 0 | 0% | - |  | Terminals |  | Other | Other 3 | 0 | - | 0 | 0 | 0% | -
[9 empty] | Rental Car Center E |  | 0 | - | 0 | 0 | 0% | - | [8 empty] | Rental Car Center | Other | 0 | - | 0 | 0 | 0% | - | Pavement cleaning | 0 | - | 0 | 0 | 0% | - | Office Buildings | Office Buildings | Restrooms | Restrooms | Toilets | 0 | - | 0 | 0 | 0% | -
[8 empty] | Ground Transportation | Ground Transportation A |  | 0 | - | 0 | 0 | 0% | - | [7 empty] | Ground Transportation | Ground Transportation | Restrooms | 0 | - | 0 | 0 | 0% | - | Training | 0 | - | 0 | 0 | 0% | - |  | Office Buildings |  | Restrooms | Urinals | 0 | - | 0 | 0 | 0% | -
[9 empty] | Ground Transportation B |  | 0 | - | 0 | 0 | 0% | - | [8 empty] | Ground Transportation | Break rooms | 0 | - | 0 | 0 | 0% | - | Snow removal | 0 | - | 0 | 0 | 0% | - |  | Office Buildings |  | Restrooms | Faucets | 0 | - | 0 | 0 | 0% | -
[8 empty] | Parking | Parking A |  | 0 | - | 0 | 0 | 0% | - | [8 empty] | Ground Transportation | Landscaping | 0 | - | 0 | 0 | 0% | - | Fleet vehicle washing | 0 | - | 0 | 0 | 0% | - |  | Office Buildings | Break rooms | Break rooms | Faucets | 0 | - | 0 | 0 | 0% | -
[9 empty] | Parking B |  | 0 | - | 0 | 0 | 0% | - | [8 empty] | Ground Transportation | Maintenance | 0 | - | 0 | 0 | 0% | - | Runway rubber removal | 0 | - | 0 | 0 | 0% | - |  | Office Buildings | Landscaping | Landscaping | Outdoor irrigation | 0 | - | 0 | 0 | 0% | -
[9 empty] | Parking C |  | 0 | - | 0 | 0 | 0% | - | [8 empty] | Ground Transportation | Other | 0 | - | 0 | 0 | 0% | - | Aircraft cleaning | 0 | - | 0 | 0 | 0% | - |  | Office Buildings | Maintenance | Maintenance | Boiler | 0 | - | 0 | 0 | 0% | -
[9 empty] | Parking D |  | 0 | - | 0 | 0 | 0% | - | [7 empty] | Parking | Parking | Landscaping | 0 | - | 0 | 0 | 0% | - | Onboard aircraft water | 0 | - | 0 | 0 | 0% | - |  | Office Buildings |  | Maintenance | Cooling | 0 | - | 0 | 0 | 0% | -
[9 empty] | Parking E |  | 0 | - | 0 | 0 | 0% | - | [8 empty] | Parking | Maintenance | 0 | - | 0 | 0 | 0% | - | Deicing | 0 | - | 0 | 0 | 0% | - |  | Office Buildings | Other | Other | Other 1 | 0 | - | 0 | 0 | 0% | -
[8 empty] | Fire and Police Stations | Fire and Police Stations |  | 0 | - | 0 | 0 | 0% | - | [8 empty] | Parking | Other | 0 | - | 0 | 0 | 0% | - | Other | 0 | - | 0 | 0 | 0% | - |  | Office Buildings |  | Other | Other 2 | 0 | - | 0 | 0 | 0% | -
[8 empty] | Hotels | Hotel A |  | 0 | - | 0 | 0 | 0% | - | [7 empty] | Fire and Police Stations | Fire and Police Stations | Restrooms | 0 | - | 0 | 0 | 0% | - | TOTAL | 0 | 0% | 0 | 0 | 0% | - |  | Office Buildings |  | Other | Other 3 | 0 | - | 0 | 0 | 0% | -
[9 empty] | Hotel B |  | 0 | - | 0 | 0 | 0% | - | [8 empty] | Fire and Police Stations | Break rooms | 0 | - | 0 | 0 | 0% | - | [7 empty] | Rental Car Center | Rental Car Center | Restrooms | Restrooms | Toilets | 0 | - | 0 | 0 | 0% | -
[9 empty] | Hotel C |  | 0 | - | 0 | 0 | 0% | - | [8 empty] | Fire and Police Stations | Landscaping | 0 | - | 0 | 0 | 0% | - | [8 empty] | Rental Car Center |  | Restrooms | Urinals | 0 | - | 0 | 0 | 0% | -
[9 empty] | Hotel D |  | 0 | - | 0 | 0 | 0% | - | [8 empty] | Fire and Police Stations | Maintenance | 0 | - | 0 | 0 | 0% | - | [8 empty] | Rental Car Center |  | Restrooms | Faucets | 0 | - | 0 | 0 | 0% | -
[9 empty] | Hotel E |  | 0 | - | 0 | 0 | 0% | - | [8 empty] | Fire and Police Stations | Other | 0 | - | 0 | 0 | 0% | - | [8 empty] | Rental Car Center | Break rooms | Break rooms | Faucets | 0 | - | 0 | 0 | 0% | -
[8 empty] | Central Heating/Cooling Plant | Central Heating/Cooling Plant |  | 0 | - | 0 | 0 | 0% | - | [7 empty] | Hotels | Hotels | Guestrooms | 0 | - | 0 | 0 | 0% | - | [8 empty] | Rental Car Center | Landscaping | Landscaping | Outdoor irrigation | 0 | - | 0 | 0 | 0% | -
[8 empty] | Maintenance & Services | Maintenance & Services |  | 0 | - | 0 | 0 | 0% | - | [8 empty] | Hotels | Food Service | 0 | - | 0 | 0 | 0% | - | [8 empty] | Rental Car Center | Maintenance | Maintenance | Boiler | 0 | - | 0 | 0 | 0% | -
[8 empty] | Airlines/Cargo Hangars | Tenant A |  | 0 | - | 0 | 0 | 0% | - | [8 empty] | Hotels | Maintenance | 0 | - | 0 | 0 | 0% | - | [8 empty] | Rental Car Center |  | Maintenance | Cooling | 0 | - | 0 | 0 | 0% | -
[9 empty] | Tenant B |  | 0 | - | 0 | 0 | 0% | - | [8 empty] | Hotels | Landscaping | 0 | - | 0 | 0 | 0% | - | [8 empty] | Rental Car Center |  | Maintenance | Vehicle washing | 0 | - | 0 | 0 | 0% | -
[9 empty] | Tenant C |  | 0 | - | 0 | 0 | 0% | - | [8 empty] | Hotels | Other | 0 | - | 0 | 0 | 0% | - | [8 empty] | Rental Car Center |  | Maintenance | Pavement cleaning | 0 | - | 0 | 0 | 0% | -
[9 empty] | Tenant D |  | 0 | - | 0 | 0 | 0% | - | [7 empty] | Central Heating/Cooling Plant | Central Heating/Cooling Plant | Maintenance | 0 | - | 0 | 0 | 0% | - | [8 empty] | Rental Car Center | Other | Other | Other 1 | 0 | - | 0 | 0 | 0% | -
[9 empty] | Tenant E |  | 0 | - | 0 | 0 | 0% | - | [8 empty] | Central Heating/Cooling Plant | Other | 0 | - | 0 | 0 | 0% | - | [8 empty] | Rental Car Center |  | Other | Other 2 | 0 | - | 0 | 0 | 0% | -
[8 empty] | TOTAL |  |  | 0 | - | 0 | 0 | 0% | - | [7 empty] | Maintenance & Services | Maintenance & Services | Restrooms | 0 | - | 0 | 0 | 0% | - | [8 empty] | Rental Car Center |  | Other | Other 3 | 0 | - | 0 | 0 | 0% | -
[25 empty] | Maintenance & Services | Break rooms | 0 | - | 0 | 0 | 0% | - | [7 empty] | Ground Transportation | Ground Transportation | Restrooms | Restrooms | Toilets | 0 | - | 0 | 0 | 0% | -
[25 empty] | Maintenance & Services | Maintenance | 0 | - | 0 | 0 | 0% | - | [8 empty] | Ground Transportation |  | Restrooms | Urinals | 0 | - | 0 | 0 | 0% | -
[25 empty] | Maintenance & Services | Aircraft | 0 | - | 0 | 0 | 0% | - | [8 empty] | Ground Transportation |  | Restrooms | Faucets | 0 | - | 0 | 0 | 0% | -
[25 empty] | Maintenance & Services | Other | 0 | - | 0 | 0 | 0% | - | [8 empty] | Ground Transportation | Break rooms | Break rooms | Faucets | 0 | - | 0 | 0 | 0% | -
[24 empty] | Airlines/Cargo Hangars | Airlines/Cargo Hangars | Restrooms | 0 | - | 0 | 0 | 0% | - | [8 empty] | Ground Transportation | Landscaping | Landscaping | Outdoor irrigation | 0 | - | 0 | 0 | 0% | -
[25 empty] | Airlines/Cargo Hangars | Break rooms | 0 | - | 0 | 0 | 0% | - | [8 empty] | Ground Transportation | Maintenance | Maintenance | Boiler | 0 | - | 0 | 0 | 0% | -
[25 empty] | Airlines/Cargo Hangars | Flight kitchens | 0 | - | 0 | 0 | 0% | - | [8 empty] | Ground Transportation |  | Maintenance | Cooling | 0 | - | 0 | 0 | 0% | -
[25 empty] | Airlines/Cargo Hangars | Aircraft | 0 | - | 0 | 0 | 0% | - | [8 empty] | Ground Transportation |  | Maintenance | Vehicle washing | 0 | - | 0 | 0 | 0% | -
[25 empty] | Airlines/Cargo Hangars | Landscaping | 0 | - | 0 | 0 | 0% | - | [8 empty] | Ground Transportation |  | Maintenance | Pavement cleaning | 0 | - | 0 | 0 | 0% | -
[25 empty] | Airlines/Cargo Hangars | Maintenance | 0 | - | 0 | 0 | 0% | - | [8 empty] | Ground Transportation | Other | Other | Other 1 | 0 | - | 0 | 0 | 0% | -
[25 empty] | Airlines/Cargo Hangars | Other | 0 | - | 0 | 0 | 0% | - | [8 empty] | Ground Transportation |  | Other | Other 2 | 0 | - | 0 | 0 | 0% | -
[24 empty] | TOTAL |  |  | 0 | 0% | 0 | 0 | 0% | - | [8 empty] | Ground Transportation |  | Other | Other 3 | 0 | - | 0 | 0 | 0% | -
[40 empty] | Parking | Parking | Landscaping | Landscaping | Outdoor irrigation | 0 | - | 0 | 0 | 0% | -
[41 empty] | Parking | Maintenance | Maintenance | Vehicle washing | 0 | - | 0 | 0 | 0% | -
[41 empty] | Parking |  | Maintenance | Pavement cleaning | 0 | - | 0 | 0 | 0% | -
[41 empty] | Parking | Other | Other | Other 1 | 0 | - | 0 | 0 | 0% | -
[41 empty] | Parking |  | Other | Other 2 | 0 | - | 0 | 0 | 0% | -
[41 empty] | Parking |  | Other | Other 3 | 0 | - | 0 | 0 | 0% | -
[40 empty] | Fire and Police Stations | Fire and Police Stations | Restrooms | Restrooms | Toilets | 0 | - | 0 | 0 | 0% | -
[41 empty] | Fire and Police Stations |  | Restrooms | Urinals | 0 | - | 0 | 0 | 0% | -
[41 empty] | Fire and Police Stations |  | Restrooms | Faucets | 0 | - | 0 | 0 | 0% | -
[41 empty] | Fire and Police Stations | Break rooms | Break rooms | Faucets | 0 | - | 0 | 0 | 0% | -
[41 empty] | Fire and Police Stations | Landscaping | Landscaping | Outdoor irrigation | 0 | - | 0 | 0 | 0% | -
[41 empty] | Fire and Police Stations | Maintenance | Maintenance | Vehicle washing | 0 | - | 0 | 0 | 0% | -
[41 empty] | Fire and Police Stations |  | Maintenance | Training | 0 | - | 0 | 0 | 0% | -
[41 empty] | Fire and Police Stations | Other | Other | Other 1 | 0 | - | 0 | 0 | 0% | -
[41 empty] | Fire and Police Stations |  | Other | Other 2 | 0 | - | 0 | 0 | 0% | -
[41 empty] | Fire and Police Stations |  | Other | Other 3 | 0 | - | 0 | 0 | 0% | -
[40 empty] | Hotels | Hotels | Guestrooms | Guestrooms | Toilets | 0 | - | 0 | 0 | 0% | -
[41 empty] | Hotels |  | Guestrooms | Showers | 0 | - | 0 | 0 | 0% | -
[41 empty] | Hotels |  | Guestrooms | Faucets | 0 | - | 0 | 0 | 0% | -
[41 empty] | Hotels | Food Service | Food Service | Kitchen faucets | 0 | - | 0 | 0 | 0% | -
[41 empty] | Hotels |  | Food Service | Pre-rinse spray valves | 0 | - | 0 | 0 | 0% | -
[41 empty] | Hotels |  | Food Service | Dishwashers | 0 | - | 0 | 0 | 0% | -
[41 empty] | Hotels |  | Food Service | Ice machines | 0 | - | 0 | 0 | 0% | -
[41 empty] | Hotels | Maintenance | Maintenance | Boiler | 0 | - | 0 | 0 | 0% | -
[41 empty] | Hotels |  | Maintenance | Cooling | 0 | - | 0 | 0 | 0% | -
[41 empty] | Hotels |  | Maintenance | Swimming pool | 0 | - | 0 | 0 | 0% | -
[41 empty] | Hotels |  | Maintenance | Laundry | 0 | - | 0 | 0 | 0% | -
[41 empty] | Hotels | Landscaping | Landscaping | Outdoor irrigation | 0 | - | 0 | 0 | 0% | -
[41 empty] | Hotels | Other | Other | Other 1 | 0 | - | 0 | 0 | 0% | -
[41 empty] | Hotels |  | Other | Other 2 | 0 | - | 0 | 0 | 0% | -
[41 empty] | Hotels |  | Other | Other 3 | 0 | - | 0 | 0 | 0% | -
[40 empty] | Central Heating/Cooling Plant | Central Heating/Cooling Plant | Maintenance | Maintenance | Boiler | 0 | - | 0 | 0 | 0% | -
[41 empty] | Central Heating/Cooling Plant |  | Maintenance | Cooling | 0 | - | 0 | 0 | 0% | -
[41 empty] | Central Heating/Cooling Plant | Other | Other | Other 1 | 0 | - | 0 | 0 | 0% | -
[41 empty] | Central Heating/Cooling Plant |  | Other | Other 2 | 0 | - | 0 | 0 | 0% | -
[41 empty] | Central Heating/Cooling Plant |  | Other | Other 3 | 0 | - | 0 | 0 | 0% | -
[40 empty] | Maintenance & Services | Maintenance & Services | Restrooms | Restrooms | Toilets | 0 | - | 0 | 0 | 0% | -
[41 empty] | Maintenance & Services |  | Restrooms | Urinals | 0 | - | 0 | 0 | 0% | -
[41 empty] | Maintenance & Services |  | Restrooms | Faucets | 0 | - | 0 | 0 | 0% | -
[41 empty] | Maintenance & Services | Break rooms | Break rooms | Faucets | 0 | - | 0 | 0 | 0% | -
[41 empty] | Maintenance & Services | Maintenance | Maintenance | Pavement cleaning | 0 | - | 0 | 0 | 0% | -
[41 empty] | Maintenance & Services |  | Maintenance | Snow removal | 0 | - | 0 | 0 | 0% | -
[41 empty] | Maintenance & Services |  | Maintenance | Fleet vehicle washing | 0 | - | 0 | 0 | 0% | -
[41 empty] | Maintenance & Services |  | Maintenance | Runway rubber removal | 0 | - | 0 | 0 | 0% | -
[41 empty] | Maintenance & Services | Aircraft | Aircraft | Deicing | 0 | - | 0 | 0 | 0% | -
[41 empty] | Maintenance & Services | Other | Other | Other 1 | 0 | - | 0 | 0 | 0% | -
[41 empty] | Maintenance & Services |  | Other | Other 2 | 0 | - | 0 | 0 | 0% | -
[41 empty] | Maintenance & Services |  | Other | Other 3 | 0 | - | 0 | 0 | 0% | -
[40 empty] | Airlines/Cargo Hangars | Airlines/Cargo Hangars | Restrooms | Restrooms | Toilets | 0 | - | 0 | 0 | 0% | -
[41 empty] | Airlines/Cargo Hangars |  | Restrooms | Urinals | 0 | - | 0 | 0 | 0% | -
[41 empty] | Airlines/Cargo Hangars |  | Restrooms | Faucets | 0 | - | 0 | 0 | 0% | -
[41 empty] | Airlines/Cargo Hangars | Break rooms | Break rooms | Faucets | 0 | - | 0 | 0 | 0% | -
[41 empty] | Airlines/Cargo Hangars | Flight kitchens | Flight kitchens | Kitchen faucets | 0 | - | 0 | 0 | 0% | -
[41 empty] | Airlines/Cargo Hangars |  | Flight kitchens | Dishwashers | 0 | - | 0 | 0 | 0% | -
[41 empty] | Airlines/Cargo Hangars |  | Flight kitchens | Ice machines | 0 | - | 0 | 0 | 0% | -
[41 empty] | Airlines/Cargo Hangars | Aircraft | Aircraft | Aircraft cleaning | 0 | - | 0 | 0 | 0% | -
[41 empty] | Airlines/Cargo Hangars |  | Aircraft | Onboard aircraft water | 0 | - | 0 | 0 | 0% | -
[41 empty] | Airlines/Cargo Hangars |  | Aircraft | Deicing | 0 | - | 0 | 0 | 0% | -
[41 empty] | Airlines/Cargo Hangars | Landscaping | Landscaping | Outdoor irrigation | 0 | - | 0 | 0 | 0% | -
[41 empty] | Airlines/Cargo Hangars | Maintenance | Maintenance | Boiler | 0 | - | 0 | 0 | 0% | -
[41 empty] | Airlines/Cargo Hangars |  | Maintenance | Cooling | 0 | - | 0 | 0 | 0% | -
[41 empty] | Airlines/Cargo Hangars |  | Maintenance | Vehicle washing | 0 | - | 0 | 0 | 0% | -
[41 empty] | Airlines/Cargo Hangars |  | Maintenance | Pavement cleaning | 0 | - | 0 | 0 | 0% | -
[41 empty] | Airlines/Cargo Hangars | Other | Other | Other 1 | 0 | - | 0 | 0 | 0% | -
[41 empty] | Airlines/Cargo Hangars |  | Other | Other 2 | 0 | - | 0 | 0 | 0% | -
[41 empty] | Airlines/Cargo Hangars |  | Other | Other 3 | 0 | - | 0 | 0 | 0% | -
[40 empty] | TOTAL |  |  |  |  | 0 | 0% | 0 | 0 | 0% | -

## Summary Graphics
Summary Graphics
These graphics are derived from the Summary Tables.
The pie charts indicate relative proportions of estimated current water use.
The bar charte indicate the gallons per day of both estimated current and optimal water use.
· | Water Use by Facility Group (pie chart and bar chart)
· | Water Use by Water Use Area (pie chart and bar chart)
· | Water Use by End Use (pie chart and bar chart)
Additional graphs may be added, or the graph features of these charts may be modified.

## Scratch Sheets
The following Scratch Sheets have been added to aid in data collection.
The purpose of the tool is to aid in understanding the water usage at airports.
It is not necessary to collect end use fixture data in order for this tool to work.
However, the following sheets are provided to guide in the collection of additional data if desired.
The following Scratch Sheets are not linked to the tool.
They are designed to be printed and for the user to manually collect the data during a walk-around at the airport
Upon completion of the data collection the user can enter the information collected as applicable on the following tabs.
Detailed Fixture Data tab
Cooling Data tab
Intensity of Use Assumptions tab
Level of Efficiency Assumptions tab

## Meter Data Template
Meter Data Organization Template
· | This spreadsheet template can be used to organize water meter data by meter. (The next tab does it by facility.) For each water meter, data can be recorded by facility and purpose. This will facilitate data entry.
· | This template in not linked to the End Use Model.
· | Add more rows or columns as needed.
The annual average gallons per day (GPD) should be derived from at least 12 months of data.
If records for multiple years are available, calculate the average over all years.
· | If a meter serves multiple facilities, list all facilities.
Approximate the percent of water to each facility before sorting by facility.
These estimates may need to be revised later.
· | Indicate if water is for specific isolated uses, such as irrigation, fire protection, cooling, car wash, etc.
· | Review the information on Airport Activities tab to ensure all water uses are captured.
| Meter ID | Location in Airport | Annual Average GPD from Water Bill | Facility(s) Served | Approx. % of Meter Use for multiple facilities | Specific Water Use
1
2
3
4
5
6
7
8
9
10
11
12
13
14
15
16
17
18
19
20
21
22
23
24
25

## Water Use Data Template
Template for organization of water use data
· | This template can be used to organize water meter data by facility and purpose. (The previous tab organizes the data by meter.) Record the
number of meters serving each facility and the water volume.
The organization of this template allows the user to total the water use by end use for each facility.
This template in not linked to the End Use Model.
Add more rows or columns as needed.
· | Aggregate the water billing data into an annual average (in gallons per day) for each facility, and by purpose if possible.
· | This template is designed to sum the water use by purpose for each facility (at the right). And sum water use by purpose across facilities (at the bottom).
|  | Facility Name | # Meters serving facility | Annual Average Volume in Gallons per Day
|  |  |  | General | Irrigation | Cooling | Vehicle Wash | Fire Suppression | Misc. | Total
| Terminals | [8 empty] | 0
0
| Office Buildings | [8 empty] | 0
0
| Rental Car Center | [8 empty] | 0
0
| Bus & Shuttle Facilities | [8 empty] | 0
0
| Parking Facilities | [8 empty] | 0
0
| Fire and Police Stations | [8 empty] | 0
0
| Heating/Cooling Plant | [8 empty] | 0
0
| Airport Maintenance | [8 empty] | 0
0
| Airline/Cargo Facilities | [8 empty] | 0
0
| Hotels | [8 empty] | 0
0
|  | Total | 0 | 0 | 0 | 0 | 0 | 0 | 0 | 0

## Fixture Data Template
Water Use Fixture Data Collection Template
· | This spreadsheet template can be used to collect and organize fixture data which will facilitate data entry as totals in the detailed fixture data tab.
· | Collect a representative sample or complete inventory for each applicable end use.
· | Use a separate copy of the template for each facility (building) to be evaluated.
· | Note that this template is set to print format. Print pages 2 - 4 for each facility to be evaluated.
· | This template in not linked to the End Use Model.
· | Estimate facility statistics as applicable to the facility.
· | See Table 2 of the Airport Activities tab for the associated units for activities by facility type.
· | Calculate the percentage distribution of efficiency levels based on the data from the representative sample or complete inventory for each applicable end use.
· | Note that where the water use metric is unknown the levels of efficiency are relative. For example: low efficiency (10), 25% more efficient (7.5) and 50% more efficient (5).
· | Note that information for cooling has different parameters.
· | Estimate the frequency of use per day relative to the associated unit. This may be the number of fixture uses per day per passenger/employee/meal served/etc. For maintenance equipment it may be uses per day. Note that uses per week, per month or per year should be converted to decimal values (e.g., divide by 7, 30.4, or 365) to get annual average daily use.
Facility: ________________________
Facility Statistics:
| Number of passengers/employees per day: ________ |  |  | Flights per day: ________
| Number of meals served per day: ________ |  |  | Number of vehicles/car rentals per day: _______
| Square footage of area cooled: ___________ |  |  | Other events: ________
| Square footage of landscape area irrigated: ___________ |  |  | Other events: ________
Efficiency Distribution by End Use:
| Areas | Use |  | Levels of Efficiency |  |  |  | Associated Unit | Frequency of Use
|  |  |  | High | Medium | Low | Other
| Restrooms | Toilets: Room 1 | Number |  |  |  |  | - per passenger/guest
|  |  | Number |  |  |  |  | - per employee
|  | Toilets: Room 2 | Number |  |  |  |  | - per passenger/guest
|  |  | Number |  |  |  |  | - per employee
|  | Toilets: Room 3 | Number |  |  |  |  | - per passenger/guest
|  |  | Number |  |  |  |  | - per employee
|  | Toilets: Room 4 | Number |  |  |  |  | - per passenger/guest
|  |  | Number |  |  |  |  | - per employee
|  | Urinals: Room 1 | Number |  |  |  |  | - per passenger/guest
|  |  | Number |  |  |  |  | - per employee
|  | Urinals: Room 1 | Number |  |  |  |  | - per passenger/guest
|  |  | Number |  |  |  |  | - per employee
|  | Faucets: Room 1 | Number |  |  |  |  | - per passenger/guest
|  |  | Number |  |  |  |  | - per employee
|  | Faucets: Room 2 | Number |  |  |  |  | - per passenger/guest
|  |  | Number |  |  |  |  | - per employee
|  | Faucets: Room 3 | Number |  |  |  |  | - per passenger/guest
|  |  | Number |  |  |  |  | - per employee
|  | Faucets: Room 4 | Number |  |  |  |  | - per passenger/guest
|  |  | Number |  |  |  |  | - per employee
| Break rooms | Faucets: Room 1 | Number |  |  |  |  | - per employee
|  | Faucets: Room 1 | Number |  |  |  |  | - per employee
| Food service or Flight Kitchen 1 | Kitchen faucets | Number (gallon per minute) |  |  |  |  | - per meal served
|  | Pre-rinse spray valves | Number (gallon per minute) |  |  |  |  | - per meal served
|  | Dishwashers | Number (gallons per rack) |  |  |  |  | - per meal served
|  | Ice machines | Number (gallons per lb ice) |  |  |  |  | - per meal served
| Food service or Flight Kitchen 2 | Kitchen faucets | Number (gallon per minute) |  |  |  |  | - per meal served
|  | Pre-rinse spray valves | Number (gallon per minute) |  |  |  |  | - per meal served
|  | Dishwashers | Number (gallons per rack) |  |  |  |  | - per meal served
|  | Ice machines | Number (gallons per lb ice) |  |  |  |  | - per meal served
| Food service or Flight Kitchen 3 | Kitchen faucets | Number (gallon per minute) |  |  |  |  | - per meal served
|  | Pre-rinse spray valves | Number (gallon per minute) |  |  |  |  | - per meal served
|  | Dishwashers | Number (gallons per rack) |  |  |  |  | - per meal served
|  | Ice machines | Number (gallons per lb ice) |  |  |  |  | - per meal served
| Maintenance | Boiler 1 | Number (gallons per day per unit) |  |  |  |  | - per boiler
|  | Boiler 2 | Number (gallons per day per unit) |  |  |  |  | - per boiler
|  | Cooling 1 | Sq. ft per ton
GPM per ton
Drift rate
Delta T
Number of cycles
|  | Cooling 2 | Sq. ft per ton
GPM per ton
Drift rate
Delta T
Number of cycles
|  | Laundry | Number (gallons per lb laundry) |  |  |  |  | - per hotel guest
|  | Fire-fighting Training | Number (annualized GPD per event) |  |  |  |  | - per training event
|  | Pavement cleaning | Number (gallons per day per unit) |  |  |  |  | - per passenger
|  |  | Number (gallons per day per unit) |  |  |  |  | - per vehicle
|  | Vehicle washing | Number (gallons per vehicle) |  |  |  |  | - per vehicle
|  | Snow removal | Number (gallons per flight) |  |  |  |  | - per flight
|  | Fleet vehicle washing | Number (gallons per flight) |  |  |  |  | - per flight
|  | Runway rubber removal | Number (gallons per flight) |  |  |  |  | - per flight
| Aircraft | Aircraft cleaning | Number (gallons per flight) |  |  |  |  | - per flight
|  | Onboard aircraft water | Number (gallons per flight) |  |  |  |  | - per flight
|  | Deicing | Number (gallons per flight) |  |  |  |  | - per flight
| Landscaping | Outdoor irrigation | Number (gallons per day per sq ft) |  |  |  |  | - sq. ft. irrigated
Gallons per Day per Sq Ft.*
|  |  | Landscaping | Irrigation Type
|  |  |  | Spray | Rotor | Drip
|  |  | Turf | 0.15 | 0.13 | N/A
|  |  | Flowers | 0.12 | 0.1 | 0.07
|  |  | Shrubs | 0.07 | 0.06 | 0.04
|  |  | Groundcover | 0.06 | 0.05 | 0.04
|  |  | Drought-tolerant | 0 | 0 | 0
*Assumes weekly requirement plus efficiency loss.
Turf requires about 1 inch per week.
1 inch x 1 sq. ft. = 0.6233 gallons
| Other | Other 1 | Number (gallons per day per unit)
|  | Other 2 | Number (gallons per day per unit)
|  | Other 3 | Number (gallons per day per unit)

## Climate Zones (hidden)
|  |  |  | Table 1 - City Locations by Climate Zone [ZenTech 2010] |  |  | Table 3 - Annual Irrigation Factor -- Turfgrass (gal/sqft/year) |  | Table 4 - Annual Irrigation Factor -- Landscaped Areas with High Water Requirements (gals/sqft/yr) |  |  | Table 5 - Annual Irrigation Factor -- Landscaped Areas with Moderate Water Requirements (gals/sqft/yr) |  |  | Table 6 - Annual Irrigation Factor -- Landscaped Areas with Low Water Requirements (gals/sqft/yr)
Climate Zone | City | State |  | Zip Code | Peak ETo (in/mo) | Peak Rainfall (in/mo) | cool season turf | warm season turf | Low density-protected microclimate | average density-open microclimate | high density-intense exposure | Low density-protected microclimate | average density-open microclimate | high density-intense exposure | Low density-protected microclimate | average density-open microclimate | high density-intense exposure
Default | Average | Average | Default for Tool |  | 8.25 | 1.78 | 14.3 | 9.57 | 6.03 | 14.68 | 25.55 | 1.24 | 7.04 | 14.32 | 0 | 0.18 | 1.66 |  | Cool | Warm
Alpine | Average | Average | Alpine: Average |  | 7.52 | 1.31 | 11.07 | 7 | 4.05 | 11.71 | 21.3667 | 0.87667 | 4.7133 | 11.1967 | 0.0066667 | 0.15 | 1.3967 | Turf grass | 5 | 6
Desert | Average | Average | Desert: Average |  | 11.435 | 0.045 | 35.0175 | 25.2675 | 18.5975 | 35.0175 | 55.8125 | 10.4275 | 20.62 | 34.345 | 2.31 | 5.8875 | 12.61
Humid Continental - Cool Summer | Average | Average | Humid Continental - Cool Summer: Average |  | 5.91 | 3.1833 | 3.26 | 0.50333 | 0.02 | 3.3633 | 11.4067 | 0 | 0.08 | 2.9533 | 0 | 0 | 0
Humid Continental - Warm Summer | Average | Average | Humid Continental - Warm Summer: Average |  | 6.648 | 3.208 | 4.316 | 0.874 | 0.066 | 4.374 | 15.128 | 0 | 0.228 | 4.12 | 0 | 0 | 0 |  | Low/ | Average/ | High/
Humid Southern | Average | Average | Humid Southern: Average |  | 6.83 | 3.0243 | 6.8243 | 2.4429 | 0.77429 | 6.8557 | 20.0543 | 0.22571 | 1.19 | 6.3314 | 0.0085714 | 0.048571 | 0.28857 |  | Protected | Open | Intense
Marine - West Coast | Average | Average | Marine - West Coast: Average |  | 5.5933 | 0.64333 | 6.8933 | 3.9367 | 2.1033 | 6.92 | 14.3033 | 0.5 | 2.6533 | 6.7367 | 0.033333 | 0.15667 | 0.83333 | High IR Landscape | 7 | 8 | 9
Mediterranean | Average | Average | Mediterranean: Average |  | 7.1 | 0.013333 | 19.2367 | 14.11 | 9.9767 | 19.79 | 33.2867 | 5.2033 | 11.2133 | 18.7933 | 1.0567 | 2.5133 | 6.56 | Moderate IR landscape | 10 | 11 | 12
Semi-arid | Average | Average | Semi-arid: Average |  | 8.728 | 1.428 | 16.864 | 10.894 | 6.686 | 17.016 | 29.24 | 2.064 | 8.07 | 16.412 | 0.14 | 0.6 | 2.774 | Low IR landscape | 13 | 14 | 15
Subarctic | Average | Average | Subarctic: Average |  | 4.09 | 1.03 | 3.49 | 1.78 | 0.62 | 3.49 | 7.65 | 0.12 | 0.75 | 3.21 | 0 | 0.02 | 0.2
Tropical | Average | Average | Tropical: Average |  | 7.045 | 4.015 | 4.13 | 1.65 | 0.425 | 4.13 | 16.865 | 0.02 | 0.6 | 3.95 | 0 | 0 | 0.07
Alpine | Bozeman | MT | Alpine: Bozeman, MT | 59715 | 7.37 | 1.44 | 8.92 | 4.61 | 2.53 | 8.92 | 18.54 | 0.39 | 3.15 | 8.66 | 0 | 0.04 | 0.66
Alpine | Laramie | WY | Alpine: Laramie, WY | 82051 | 7.44 | 1.33 | 11.62 | 8.62 | 5.57 | 13.27 | 22.13 | 1.2 | 6.26 | 12.34 | 0.01 | 0.22 | 1.66
Alpine | Santa Fe | NM | Alpine: Santa Fe, NM | 87501 | 7.75 | 1.16 | 12.67 | 7.77 | 4.05 | 12.94 | 23.43 | 1.04 | 4.73 | 12.59 | 0.01 | 0.19 | 1.87
Desert | Bakersfield | CA | Desert: Bakersfield, CA | 93301 | 10.39 | 0 | 30.76 | 22.28 | 16.02 | 30.76 | 49.79 | 9.17 | 17.81 | 29.57 | 2.01 | 5.64 | 11
Desert | Las Vegas | NV | Desert: Las Vegas, NV | 89044 | 13.03 | 0.03 | 44.13 | 31.85 | 23.8 | 44.13 | 69.62 | 13.77 | 26.3 | 43.27 | 3.29 | 8.46 | 16.29
Desert | Phoenix | AZ | Desert: Phoenix, AZ | 85003 | 13.4 | 0.02 | 44.96 | 32.16 | 23.79 | 44.96 | 71.51 | 13.46 | 26.39 | 44.06 | 3.05 | 6.99 | 16.02
Desert | Reno | NV | Desert: Reno, NV | 89501 | 8.92 | 0.13 | 20.22 | 14.78 | 10.78 | 20.22 | 32.33 | 5.31 | 11.98 | 20.48 | 0.89 | 2.46 | 7.13
Humid Continental - Cool Summer | Bangor | ME | Humid Continental - Cool Summer: Bangor, ME | 4401 | 4.8 | 3.03 | 0.85 | 0.05 | 0 | 0.85 | 7.16 | 0 | 0 | 0.79 | 0 | 0 | 0
Humid Continental - Cool Summer | Milwaukee | WI | Humid Continental - Cool Summer: Milwaukee, WI | 53202 | 6.08 | 3.11 | 3.63 | 0.73 | 0.03 | 3.67 | 12.51 | 0 | 0.13 | 3.47 | 0 | 0 | 0
Humid Continental - Cool Summer | Minneapolis | MN | Humid Continental - Cool Summer: Minneapolis, MN | 55401 | 6.85 | 3.41 | 5.3 | 0.73 | 0.03 | 5.57 | 14.55 | 0 | 0.11 | 4.6 | 0 | 0 | 0
Humid Continental - Warm Summer | Boston | MA | Humid Continental - Warm Summer: Boston, MA | 2108 | 6.18 | 2.66 | 4.63 | 0.97 | 0.15 | 4.63 | 13.53 | 0 | 0.37 | 4.44 | 0 | 0 | 0
Humid Continental - Warm Summer | Cincinnati | OH | Humid Continental - Warm Summer: Cincinnati, OH | 45202 | 6.23 | 3.34 | 3.66 | 0.47 | 0 | 3.66 | 14.24 | 0 | 0.04 | 3.45 | 0 | 0 | 0
Humid Continental - Warm Summer | Kansas City | MO | Humid Continental - Warm Summer: Kansas City, MO | 64101 | 7.43 | 3.47 | 4.31 | 0.81 | 0.07 | 4.31 | 16.48 | 0 | 0.28 | 4.08 | 0 | 0 | 0
Humid Continental - Warm Summer | Omaha | NE | Humid Continental - Warm Summer: Omaha, NE | 68102 | 7.15 | 3.14 | 5.67 | 1.75 | 0.11 | 5.96 | 17.41 | 0 | 0.42 | 5.51 | 0 | 0 | 0
Humid Continental - Warm Summer | Philadelphia | PA | Humid Continental - Warm Summer: Philadelphia, PA | 19102 | 6.25 | 3.43 | 3.31 | 0.37 | 0 | 3.31 | 13.98 | 0 | 0.03 | 3.12 | 0 | 0 | 0
Humid Southern | Atlanta | GA | Humid Southern: Atlanta, GA | 30303 | 6.48 | 3.29 | 4.55 | 0.7 | 0.03 | 4.76 | 16.58 | 0 | 0.11 | 4.04 | 0 | 0 | 0
Humid Southern | Houston | TX | Humid Southern: Houston, TX | 77002 | 6.91 | 3.24 | 6.5 | 1.15 | 0.09 | 6.5 | 20.73 | 0 | 0.22 | 6.08 | 0 | 0 | 0
Humid Southern | Memphis | TN | Humid Southern: Memphis, TN | 38103 | 7.38 | 3.17 | 7.35 | 3.22 | 0.29 | 7.36 | 19.64 | 0 | 0.89 | 6.61 | 0 | 0 | 0
Humid Southern | New Orleans | LA | Humid Southern: New Orleans, LA | 70116 | 6.13 | 4.08 | 1.47 | 0.1 | 0 | 1.47 | 13.29 | 0 | 0.01 | 1.36 | 0 | 0 | 0
Humid Southern | San Antonio | TX | Humid Southern: San Antonio, TX | 78205 | 8.42 | 0.87 | 19.37 | 10.82 | 4.95 | 19.37 | 38.92 | 1.58 | 6.93 | 18.82 | 0.06 | 0.34 | 2.02
Humid Southern | Raleigh | NC | Humid Southern: Raleigh, NC | 27601 | 6.03 | 3.53 | 3.33 | 0.2 | 0 | 3.33 | 14.78 | 0 | 0.02 | 2.91 | 0 | 0 | 0
Humid Southern | Washington | DC | Humid Southern: Washington, DC | 20004 | 6.46 | 2.99 | 5.2 | 0.91 | 0.06 | 5.2 | 16.44 | 0 | 0.15 | 4.5 | 0 | 0 | 0
Marine - West Coast | Olympia | WA | Marine - West Coast: Olympia, WA | 98501 | 5.14 | 0.7 | 6.03 | 3.28 | 1.7 | 6.03 | 12.78 | 0.37 | 2 | 5.87 | 0.02 | 0.08 | 0.48
Marine - West Coast | Portland | OR | Marine - West Coast: Portland, OR | 97086 | 6.2 | 0.58 | 7.2 | 4.1 | 2.6 | 7.28 | 15.19 | 0.67 | 3.13 | 7.09 | 0.05 | 0.28 | 1.31
Marine - West Coast | Seattle | WA | Marine - West Coast: Seattle, WA | 98101 | 5.44 | 0.65 | 7.45 | 4.43 | 2.01 | 7.45 | 14.94 | 0.46 | 2.83 | 7.25 | 0.03 | 0.11 | 0.71
Mediterranean | Los Angeles | CA | Mediterranean: Los Angeles, CA | 90001 | 6.59 | 0 | 20.72 | 14.64 | 10.59 | 20.94 | 36.62 | 5.5 | 11.75 | 20.14 | 1.09 | 1.98 | 6.81
Mediterranean | Sacramento | CA | Mediterranean: Sacramento, CA | 95814 | 9.47 | 0 | 22.86 | 17.35 | 12.03 | 23.7 | 38.67 | 7.38 | 13.79 | 22.4 | 1.6 | 4.11 | 8.7
Mediterranean | San Francisco | CA | Mediterranean: San Francisco, CA | 94102 | 5.24 | 0.04 | 14.13 | 10.34 | 7.31 | 14.73 | 24.57 | 2.73 | 8.1 | 13.84 | 0.48 | 1.45 | 4.17
Semi-arid | Amarillo | TX | Semi-arid: Amarillo, TX | 79107 | 9.64 | 2.33 | 25.53 | 15.47 | 8.81 | 25.53 | 44.38 | 1.49 | 11.57 | 24.43 | 0.06 | 0.29 | 2.65
Semi-arid | Boise | ID | Semi-arid: Boise, ID | 83601 | 7.76 | 0.45 | 13.68 | 9.41 | 5.62 | 14.19 | 23.06 | 2.59 | 6.9 | 13.37 | 0.19 | 0.74 | 3.23
Semi-arid | Denver | CO | Semi-arid: Denver, CO | 80002 | 8.25 | 1.78 | 14.3 | 9.57 | 6.03 | 14.68 | 25.55 | 1.24 | 7.04 | 14.32 | 0 | 0.18 | 1.66
Semi-arid | Rapid City | SD | Semi-arid: Rapid City, SD | 57701 | 7.86 | 2.01 | 11.98 | 6.78 | 3.9 | 11.98 | 21.94 | 0.65 | 4.59 | 11.65 | 0 | 0.08 | 1.04
Semi-arid | Salt Lake City | UT | Semi-arid: Salt Lake City, UT | 84101 | 10.13 | 0.57 | 18.83 | 13.24 | 9.07 | 18.7 | 31.27 | 4.35 | 10.25 | 18.29 | 0.45 | 1.71 | 5.29
Subarctic | Anchorage | AK | Subarctic: Anchorage, AK | 99501 | 4.09 | 1.03 | 3.49 | 1.78 | 0.62 | 3.49 | 7.65 | 0.12 | 0.75 | 3.21 | 0 | 0.02 | 0.2
Tropical | Honolulu | HI | Tropical: Honolulu, HI | 96853 | 7.44 | 5.87 | 0.34 | 0 | 0 | 0.34 | 7.97 | 0 | 0 | 0.29 | 0 | 0 | 0
Tropical | Miami | FL | Tropical: Miami, FL | 33010 | 6.65 | 2.16 | 7.92 | 3.3 | 0.85 | 7.92 | 25.76 | 0.04 | 1.2 | 7.61 | 0 | 0 | 0.14
Source: DOE-FEMP, 2010, pages 6, 11-13.
Table 2 - Turfgrass Seasons [California Department
of Water Resources 2000] [University of Florida
2009]
Turfgrass type | Season Type
annual bluegrass | cool
annual ryegrass | cool
Bermuda grass | warm
buffalo grass | warm
colonial bentgrass | cool
creeping bentgrass | cool
hard fescue | cool
highland bentgrass | cool
Kentucky bluegrass | cool
kikuyugrass | warm
meadow fescue | cool
perennial ryegrass | cool
red fescue | cool
rough-stalked | cool
seashore paspalum | warm
St. Augustinegrass | warm
tall fescue | cool
zoysiagrass | warm
Source: DOE-FEMP, 2010, pages 7.

## Airport Mapping (hidden)
READ FROM DATA ENTRY TAB
Facility Group | Individual Facilities | Local Name
Terminals | Terminal A
Terminal B
Terminal C
Terminal D
Terminal E
Office Buildings | Office Building A
Office Building B
Office Building C
Office Building D
Office Building E
Rental Car Center | Rental Car Center A
Rental Car Center B
Rental Car Center C
Rental Car Center D
Rental Car Center E
Ground Transportation | Ground Transportation A
Ground Transportation B
Parking | Parking A
Parking B
Parking C
Parking D
Parking E
Fire and Police Stations | Fire and Police Stations
Hotels | Hotel A
Hotel B
Hotel C
Hotel D
Hotel E
Central Heating/Cooling Plant | Central Heating/Cooling Plant
Maintenance & Services | Maintenance & Services
Airlines/Cargo Hangars | Tenant A
Tenant B
Tenant C
Tenant D
Tenant E

## Airport Statistics (hidden)
READ FROM DATA ENTRY TAB
| HIDE THIS COLUMN | HIDE THIS COLUMN
Facility Group | Individual Facilities |  | Individual Facilities | Units | Number of Units
Terminals | Terminal A | Terminal A |  | Passengers per day | 0
|  | Terminal A |  | Employees | 0
|  | Terminal A |  | Meals Served | 0
|  | Terminal A |  | Landscape sq. ft. | 0
|  | Terminal A |  | Building sq. ft. | 0
|  | Terminal A |  | Number of Boilers | 0
|  | Terminal A |  | Cooling Area sq. ft. | 0
|  | Terminal A |  | Other 1 Undefined Unit | 0
|  | Terminal A |  | Other 2 Undefined Unit | 0
|  | Terminal A |  | Other 3 Undefined Unit | 0
| Terminal B | Terminal B |  | Passengers per day | 0
|  | Terminal B |  | Employees | 0
|  | Terminal B |  | Meals Served | 0
|  | Terminal B |  | Landscape sq. ft. | 0
|  | Terminal B |  | Building sq. ft. | 0
|  | Terminal B |  | Number of Boilers | 0
|  | Terminal B |  | Cooling Area sq. ft. | 0
|  | Terminal B |  | Other 1 Undefined Unit | 0
|  | Terminal B |  | Other 2 Undefined Unit | 0
|  | Terminal B |  | Other 3 Undefined Unit | 0
| Terminal C | Terminal C |  | Passengers per day | 0
|  | Terminal C |  | Employees | 0
|  | Terminal C |  | Meals Served | 0
|  | Terminal C |  | Landscape sq. ft. | 0
|  | Terminal C |  | Building sq. ft. | 0
|  | Terminal C |  | Number of Boilers | 0
|  | Terminal C |  | Cooling Area sq. ft. | 0
|  | Terminal C |  | Other 1 Undefined Unit | 0
|  | Terminal C |  | Other 2 Undefined Unit | 0
|  | Terminal C |  | Other 3 Undefined Unit | 0
| Terminal D | Terminal D |  | Passengers per day | 0
|  | Terminal D |  | Employees | 0
|  | Terminal D |  | Meals Served | 0
|  | Terminal D |  | Landscape sq. ft. | 0
|  | Terminal D |  | Building sq. ft. | 0
|  | Terminal D |  | Number of Boilers | 0
|  | Terminal D |  | Cooling Area sq. ft. | 0
|  | Terminal D |  | Other 1 Undefined Unit | 0
|  | Terminal D |  | Other 2 Undefined Unit | 0
|  | Terminal D |  | Other 3 Undefined Unit | 0
| Terminal E | Terminal E |  | Passengers per day | 0
|  | Terminal E |  | Employees | 0
|  | Terminal E |  | Meals Served | 0
|  | Terminal E |  | Landscape sq. ft. | 0
|  | Terminal E |  | Building sq. ft. | 0
|  | Terminal E |  | Number of Boilers | 0
|  | Terminal E |  | Cooling Area sq. ft. | 0
|  | Terminal E |  | Other 1 Undefined Unit | 0
|  | Terminal E |  | Other 2 Undefined Unit | 0
|  | Terminal E |  | Other 3 Undefined Unit | 0
Office Buildings | Office Building A | Office Building A |  | Employees | 0
|  | Office Building A |  | Landscape sq. ft. | 0
|  | Office Building A |  | Number of Boilers | 0
|  | Office Building A |  | Cooling Area sq. ft. | 0
|  | Office Building A |  | Other 1 Undefined Unit | 0
|  | Office Building A |  | Other 2 Undefined Unit | 0
|  | Office Building A |  | Other 3 Undefined Unit | 0
| Office Building B | Office Building B |  | Employees | 0
|  | Office Building B |  | Landscape sq. ft. | 0
|  | Office Building B |  | Number of Boilers | 0
|  | Office Building B |  | Cooling Area sq. ft. | 0
|  | Office Building B |  | Other 1 Undefined Unit | 0
|  | Office Building B |  | Other 2 Undefined Unit | 0
|  | Office Building B |  | Other 3 Undefined Unit | 0
| Office Building C | Office Building C |  | Employees | 0
|  | Office Building C |  | Landscape sq. ft. | 0
|  | Office Building C |  | Number of Boilers | 0
|  | Office Building C |  | Cooling Area sq. ft. | 0
|  | Office Building C |  | Other 1 Undefined Unit | 0
|  | Office Building C |  | Other 2 Undefined Unit | 0
|  | Office Building C |  | Other 3 Undefined Unit | 0
| Office Building D | Office Building D |  | Employees | 0
|  | Office Building D |  | Landscape sq. ft. | 0
|  | Office Building D |  | Number of Boilers | 0
|  | Office Building D |  | Cooling Area sq. ft. | 0
|  | Office Building D |  | Other 1 Undefined Unit | 0
|  | Office Building D |  | Other 2 Undefined Unit | 0
|  | Office Building D |  | Other 3 Undefined Unit | 0
| Office Building E | Office Building E |  | Employees | 0
|  | Office Building E |  | Landscape sq. ft. | 0
|  | Office Building E |  | Number of Boilers | 0
|  | Office Building E |  | Cooling Area sq. ft. | 0
|  | Office Building E |  | Other 1 Undefined Unit | 0
|  | Office Building E |  | Other 2 Undefined Unit | 0
|  | Office Building E |  | Other 3 Undefined Unit | 0
Rental Car Center | Rental Car Center A | Rental Car Center A |  | Rentals per day | 0
|  | Rental Car Center A |  | Employees | 0
|  | Rental Car Center A |  | Landscape sq. ft. | 0
|  | Rental Car Center A |  | Number of Boilers | 0
|  | Rental Car Center A |  | Cooling Area sq. ft. | 0
|  | Rental Car Center A |  | Other 1 Undefined Unit | 0
|  | Rental Car Center A |  | Other 2 Undefined Unit | 0
|  | Rental Car Center A |  | Other 3 Undefined Unit | 0
| Rental Car Center B | Rental Car Center B |  | Rentals per day | 0
|  | Rental Car Center B |  | Employees | 0
|  | Rental Car Center B |  | Landscape sq. ft. | 0
|  | Rental Car Center B |  | Number of Boilers | 0
|  | Rental Car Center B |  | Cooling Area sq. ft. | 0
|  | Rental Car Center B |  | Other 1 Undefined Unit | 0
|  | Rental Car Center B |  | Other 2 Undefined Unit | 0
|  | Rental Car Center B |  | Other 3 Undefined Unit | 0
| Rental Car Center C | Rental Car Center C |  | Rentals per day | 0
|  | Rental Car Center C |  | Employees | 0
|  | Rental Car Center C |  | Landscape sq. ft. | 0
|  | Rental Car Center C |  | Number of Boilers | 0
|  | Rental Car Center C |  | Cooling Area sq. ft. | 0
|  | Rental Car Center C |  | Other 1 Undefined Unit | 0
|  | Rental Car Center C |  | Other 2 Undefined Unit | 0
|  | Rental Car Center C |  | Other 3 Undefined Unit | 0
| Rental Car Center D | Rental Car Center D |  | Rentals per day | 0
|  | Rental Car Center D |  | Employees | 0
|  | Rental Car Center D |  | Landscape sq. ft. | 0
|  | Rental Car Center D |  | Number of Boilers | 0
|  | Rental Car Center D |  | Cooling Area sq. ft. | 0
|  | Rental Car Center D |  | Other 1 Undefined Unit | 0
|  | Rental Car Center D |  | Other 2 Undefined Unit | 0
|  | Rental Car Center D |  | Other 3 Undefined Unit | 0
| Rental Car Center E | Rental Car Center E |  | Rentals per day | 0
|  | Rental Car Center E |  | Employees | 0
|  | Rental Car Center E |  | Landscape sq. ft. | 0
|  | Rental Car Center E |  | Number of Boilers | 0
|  | Rental Car Center E |  | Cooling Area sq. ft. | 0
|  | Rental Car Center E |  | Other 1 Undefined Unit | 0
|  | Rental Car Center E |  | Other 2 Undefined Unit | 0
|  | Rental Car Center E |  | Other 3 Undefined Unit | 0
Ground Transportation | Ground Transportation A | Ground Transportation A |  | Passengers per day | 0
|  | Ground Transportation A |  | Employees | 0
|  | Ground Transportation A |  | Landscape sq. ft. | 0
|  | Ground Transportation A |  | Number of Boilers | 0
|  | Ground Transportation A |  | Cooling Area sq. ft. | 0
|  | Ground Transportation A |  | Other 1 Undefined Unit | 0
|  | Ground Transportation A |  | Other 2 Undefined Unit | 0
|  | Ground Transportation A |  | Other 3 Undefined Unit | 0
| Ground Transportation B | Ground Transportation B |  | Passengers per day | 0
|  | Ground Transportation B |  | Employees | 0
|  | Ground Transportation B |  | Landscape sq. ft. | 0
|  | Ground Transportation B |  | Number of Boilers | 0
|  | Ground Transportation B |  | Cooling Area sq. ft. | 0
|  | Ground Transportation B |  | Other 1 Undefined Unit | 0
|  | Ground Transportation B |  | Other 2 Undefined Unit | 0
|  | Ground Transportation B |  | Other 3 Undefined Unit | 0
Parking | Parking A | Parking A |  | Vehicles per day | 0
|  | Parking A |  | Employees | 0
|  | Parking A |  | Landscape sq. ft. | 0
|  | Parking A |  | Other 1 Undefined Unit | 0
|  | Parking A |  | Other 2 Undefined Unit | 0
|  | Parking A |  | Other 3 Undefined Unit | 0
| Parking B | Parking B |  | Vehicles per day | 0
|  | Parking B |  | Employees | 0
|  | Parking B |  | Landscape sq. ft. | 0
|  | Parking B |  | Other 1 Undefined Unit | 0
|  | Parking B |  | Other 2 Undefined Unit | 0
|  | Parking B |  | Other 3 Undefined Unit | 0
| Parking C | Parking C |  | Vehicles per day | 0
|  | Parking C |  | Employees | 0
|  | Parking C |  | Landscape sq. ft. | 0
|  | Parking C |  | Other 1 Undefined Unit | 0
|  | Parking C |  | Other 2 Undefined Unit | 0
|  | Parking C |  | Other 3 Undefined Unit | 0
| Parking D | Parking D |  | Vehicles per day | 0
|  | Parking D |  | Employees | 0
|  | Parking D |  | Landscape sq. ft. | 0
|  | Parking D |  | Other 1 Undefined Unit | 0
|  | Parking D |  | Other 2 Undefined Unit | 0
|  | Parking D |  | Other 3 Undefined Unit | 0
| Parking E | Parking E |  | Vehicles per day | 0
|  | Parking E |  | Employees | 0
|  | Parking E |  | Landscape sq. ft. | 0
|  | Parking E |  | Other 1 Undefined Unit | 0
|  | Parking E |  | Other 2 Undefined Unit | 0
|  | Parking E |  | Other 3 Undefined Unit | 0
Fire and Police Stations | Fire and Police Stations | Fire and Police Stations |  | Employees | 0
|  | Fire and Police Stations |  | Landscape sq. ft. | 0
|  | Fire and Police Stations |  | Training events | 0
|  | Fire and Police Stations |  | Other 1 Undefined Unit | 0
|  | Fire and Police Stations |  | Other 2 Undefined Unit | 0
|  | Fire and Police Stations |  | Other 3 Undefined Unit | 0
Hotels | Hotel A | Hotel A |  | Occupied Rooms per day | 0
|  | Hotel A |  | Employees | 0
|  | Hotel A |  | Meals Served | 0
|  | Hotel A |  | Landscape sq. ft. | 0
|  | Hotel A |  | Pool sq. ft. | 0
|  | Hotel A |  |  | 0
|  | Hotel A |  | Number of Boilers | 0
|  | Hotel A |  | Cooling Area sq. ft. | 0
|  | Hotel A |  | Other 1 Undefined Unit | 0
|  | Hotel A |  | Other 2 Undefined Unit | 0
|  | Hotel A |  | Other 3 Undefined Unit | 0
| Hotel B | Hotel B |  | Occupied Rooms per day | 0
|  | Hotel B |  | Employees | 0
|  | Hotel B |  | Meals Served | 0
|  | Hotel B |  | Landscape sq. ft. | 0
|  | Hotel B |  | Pool sq. ft. | 0
|  | Hotel B |  |  | 0
|  | Hotel B |  | Number of Boilers | 0
|  | Hotel B |  | Cooling Area sq. ft. | 0
|  | Hotel B |  | Other 1 Undefined Unit | 0
|  | Hotel B |  | Other 2 Undefined Unit | 0
|  | Hotel B |  | Other 3 Undefined Unit | 0
| Hotel C | Hotel C |  | Occupied Rooms per day | 0
|  | Hotel C |  | Employees | 0
|  | Hotel C |  | Meals Served | 0
|  | Hotel C |  | Landscape sq. ft. | 0
|  | Hotel C |  | Pool sq. ft. | 0
|  | Hotel C |  |  | 0
|  | Hotel C |  | Number of Boilers | 0
|  | Hotel C |  | Cooling Area sq. ft. | 0
|  | Hotel C |  | Other 1 Undefined Unit | 0
|  | Hotel C |  | Other 2 Undefined Unit | 0
|  | Hotel C |  | Other 3 Undefined Unit | 0
| Hotel D | Hotel D |  | Occupied Rooms per day | 0
|  | Hotel D |  | Employees | 0
|  | Hotel D |  | Meals Served | 0
|  | Hotel D |  | Landscape sq. ft. | 0
|  | Hotel D |  | Pool sq. ft. | 0
|  | Hotel D |  |  | 0
|  | Hotel D |  | Number of Boilers | 0
|  | Hotel D |  | Cooling Area sq. ft. | 0
|  | Hotel D |  | Other 1 Undefined Unit | 0
|  | Hotel D |  | Other 2 Undefined Unit | 0
|  | Hotel D |  | Other 3 Undefined Unit | 0
| Hotel E | Hotel E |  | Occupied Rooms per day | 0
|  | Hotel E |  | Employees | 0
|  | Hotel E |  | Meals Served | 0
|  | Hotel E |  | Landscape sq. ft. | 0
|  | Hotel E |  | Pool sq. ft. | 0
|  | Hotel E |  |  | 0
|  | Hotel E |  | Number of Boilers | 0
|  | Hotel E |  | Cooling Area sq. ft. | 0
|  | Hotel E |  | Other 1 Undefined Unit | 0
|  | Hotel E |  | Other 2 Undefined Unit | 0
|  | Hotel E |  | Other 3 Undefined Unit | 0
Central Heating Plant | Central Heating Plant | Central Heating Plant | #N/A | Employees | 0
|  | Central Heating Plant |  | Landscape sq. ft. | 0
Central Heating/Cooling Plant | Central Heating/Cooling Plant | Central Heating/Cooling Plant |  | Number of Boilers | 0
|  | Central Heating/Cooling Plant |  | Cooling Area sq. ft. | 0
|  | Central Heating/Cooling Plant |  | Other 1 Undefined Unit | 0
|  | Central Heating/Cooling Plant |  | Other 2 Undefined Unit | 0
|  | Central Heating/Cooling Plant |  | Other 3 Undefined Unit | 0
Maintenance & Services | Maintenance & Services | Maintenance & Services |  | Flights per day | 0
|  | Maintenance & Services |  | Employees | 0
|  | Maintenance & Services |  | Landscape sq. ft. | 0
|  | Maintenance & Services |  | Other 1 Undefined Unit | 0
|  | Maintenance & Services |  | Other 2 Undefined Unit | 0
|  | Maintenance & Services |  | Other 3 Undefined Unit | 0
Airlines/Cargo Hangars | Tenant A | Tenant A |  | Flights per day | 0
|  | Tenant A |  | Employees | 0
|  | Tenant A |  | Meals Served | 0
|  | Tenant A |  | Landscape sq. ft. | 0
|  | Tenant A |  | Number of Boilers | 0
|  | Tenant A |  | Cooling Area sq. ft. | 0
|  | Tenant A |  | Other 1 Undefined Unit | 0
|  | Tenant A |  | Other 2 Undefined Unit | 0
|  | Tenant A |  | Other 3 Undefined Unit | 0
| Tenant B | Tenant B |  | Flights per day | 0
|  | Tenant B |  | Employees | 0
|  | Tenant B |  | Meals Served | 0
|  | Tenant B |  | Landscape sq. ft. | 0
|  | Tenant B |  | Number of Boilers | 0
|  | Tenant B |  | Cooling Area sq. ft. | 0
|  | Tenant B |  | Other 1 Undefined Unit | 0
|  | Tenant B |  | Other 2 Undefined Unit | 0
|  | Tenant B |  | Other 3 Undefined Unit | 0
| Tenant C | Tenant C |  | Flights per day | 0
|  | Tenant C |  | Employees | 0
|  | Tenant C |  | Meals Served | 0
|  | Tenant C |  | Landscape sq. ft. | 0
|  | Tenant C |  | Number of Boilers | 0
|  | Tenant C |  | Cooling Area sq. ft. | 0
|  | Tenant C |  | Other 1 Undefined Unit | 0
|  | Tenant C |  | Other 2 Undefined Unit | 0
|  | Tenant C |  | Other 3 Undefined Unit | 0
| Tenant D | Tenant D |  | Flights per day | 0
|  | Tenant D |  | Employees | 0
|  | Tenant D |  | Meals Served | 0
|  | Tenant D |  | Landscape sq. ft. | 0
|  | Tenant D |  | Number of Boilers | 0
|  | Tenant D |  | Cooling Area sq. ft. | 0
|  | Tenant D |  | Other 1 Undefined Unit | 0
|  | Tenant D |  | Other 2 Undefined Unit | 0
|  | Tenant D |  | Other 3 Undefined Unit | 0
| Tenant E | Tenant E |  | Flights per day | 0
|  | Tenant E |  | Employees | 0
|  | Tenant E |  | Meals Served | 0
|  | Tenant E |  | Landscape sq. ft. | 0
|  | Tenant E |  | Number of Boilers | 0
|  | Tenant E |  | Cooling Area sq. ft. | 0
|  | Tenant E |  | Other 1 Undefined Unit | 0
|  | Tenant E |  | Other 2 Undefined Unit | 0
|  | Tenant E |  | Other 3 Undefined Unit | 0

## list (hidden)
Facility_type list = header row
|  | IndivFacil | Water_Uses list | Facility |  |  | Area | End Use | Associated Unit | [32 empty] | Seasonal Uses
[10 empty] | Table1 | [30 empty] | 1 | #N/A | 1 | no | 1 | 1
| Terminals | Terminal A | Restrooms-Toilets | Terminals | Restrooms-Toilets | Terminals-Restrooms-Toilets | Restrooms | Toilets | Passengers per day | Terminals | Office Buildings | Rental Car Center | Ground Transportation | Parking | Fire and Police Stations | Hotels | Central Heating/Cooling Plant | Maintenance & Services | Airlines/Cargo Hangars | blank |  |  | enduse1 | enduse2 | enduse3 | enduse4 | enduse5 | enduse6 | enduse7 | enduse8 | enduse9 | enduse10 | enduse11 | enduse12 | enduse13 | enduse14 | enduse15 | enduse16 | enduse17 | enduse18 |  | #N/A | 0.5 | yes | 2 | 2
| Terminals | Terminal B | Restrooms-Urinals | Terminals | Restrooms-Urinals | Terminals-Restrooms-Urinals | Restrooms | Urinals | Passengers per day | Restrooms-Toilets | Restrooms-Toilets | Restrooms-Toilets | Restrooms-Toilets | Landscaping-Outdoor irrigation | Restrooms-Toilets | Guestrooms-Toilets | Maintenance-Boiler | Restrooms-Toilets | Restrooms-Toilets |  | 1 | Terminals | Restrooms-Toilets | Restrooms-Urinals | Restrooms-Faucets | Food Service-Kitchen faucets | Food Service-Pre-rinse spray valves | Food Service-Dishwashers | Food Service-Ice machines | Landscaping-Outdoor irrigation | Maintenance-Boiler | Maintenance-Cooling | Maintenance-Pavement cleaning | Other-Other 1 | Other-Other 2 | Other-Other 3 | [5 empty] | #N/A | 0.5 |  | 3
| Terminals | Terminal C | Restrooms-Faucets | Terminals | Restrooms-Faucets | Terminals-Restrooms-Faucets | Restrooms | Faucets | Passengers per day | Restrooms-Urinals | Restrooms-Urinals | Restrooms-Urinals | Restrooms-Urinals | Maintenance-Vehicle washing | Restrooms-Urinals | Guestrooms-Showers | Maintenance-Cooling | Restrooms-Urinals | Restrooms-Urinals |  | 2 | Office Buildings | enduse1: Restrooms-Toilets; enduse2: Restrooms-Urinals; enduse3: Restrooms-Faucets; enduse4: Break rooms-Faucets; enduse5: Landscaping-Outdoor irrigation; enduse6: Maintenance-Boiler; enduse7: Maintenance-Cooling; enduse8: Other-Other 1; enduse9: Other-Other 2; enduse10: Other-Other 3 |  | #N/A | 0.5 |  | 4
| Terminals | Terminal D | Break rooms-Faucets | Terminals | Food Service-Kitchen faucets | Terminals-Food Service-Kitchen faucets | Food Service | Kitchen faucets | Meals Served | Restrooms-Faucets | Restrooms-Faucets | Restrooms-Faucets | Restrooms-Faucets | Maintenance-Pavement cleaning | Restrooms-Faucets | Guestrooms-Faucets | Other-Other 1 | Restrooms-Faucets | Restrooms-Faucets |  | 3 | Rental Car Center | Restrooms-Toilets | Restrooms-Urinals | Restrooms-Faucets | Break rooms-Faucets | Landscaping-Outdoor irrigation | Maintenance-Boiler | Maintenance-Cooling | Maintenance-Vehicle washing | Maintenance-Pavement cleaning | Other-Other 1 | Other-Other 2 | Other-Other 3 | [6 empty] | 2 | #N/A | 1 |  | 5
| Terminals | Terminal E | Food Service-Kitchen faucets | Terminals | Food Service-Pre-rinse spray valves | Terminals-Food Service-Pre-rinse spray valves | Food Service | Pre-rinse spray valves | Meals Served | Food Service-Kitchen faucets | Break rooms-Faucets | Break rooms-Faucets | Break rooms-Faucets | Other-Other 1 | Break rooms-Faucets | Food Service-Kitchen faucets | Other-Other 2 | Break rooms-Faucets | Break rooms-Faucets |  | 4 | Ground Transportation | Restrooms-Toilets | Restrooms-Urinals | Restrooms-Faucets | Break rooms-Faucets | Landscaping-Outdoor irrigation | Maintenance-Boiler | Maintenance-Cooling | Maintenance-Vehicle washing | Maintenance-Pavement cleaning | Other-Other 1 | Other-Other 2 | Other-Other 3 | [7 empty] | #N/A | 0.5
| Office Buildings | Office Building A | Food Service-Pre-rinse spray valves | Terminals | Food Service-Dishwashers | Terminals-Food Service-Dishwashers | Food Service | Dishwashers | Meals Served | Food Service-Pre-rinse spray valves | Landscaping-Outdoor irrigation | Landscaping-Outdoor irrigation | Landscaping-Outdoor irrigation | Other-Other 2 | Landscaping-Outdoor irrigation | Food Service-Pre-rinse spray valves | Other-Other 3 | Maintenance-Pavement cleaning | Flight kitchens-Kitchen faucets |  | 5 | Parking | enduse1: Landscaping-Outdoor irrigation; enduse2: Maintenance-Vehicle washing; enduse3: Maintenance-Pavement cleaning; enduse4: Other-Other 1; enduse5: Other-Other 2; enduse6: Other-Other 3 |  | #N/A | 0.5
| Office Buildings | Office Building B | Food Service-Dishwashers | Terminals | Food Service-Ice machines | Terminals-Food Service-Ice machines | Food Service | Ice machines | Meals Served | Food Service-Dishwashers | Maintenance-Boiler | Maintenance-Boiler | Maintenance-Boiler | Other-Other 3 | Maintenance-Vehicle washing | Food Service-Dishwashers |  | Maintenance-Snow removal | Flight kitchens-Dishwashers |  | 6 | Fire and Police Stations | enduse1: Restrooms-Toilets; enduse2: Restrooms-Urinals; enduse3: Restrooms-Faucets; enduse4: Break rooms-Faucets; enduse5: Landscaping-Outdoor irrigation; enduse6: Maintenance-Vehicle washing; enduse7: Maintenance-Training; enduse8: Other-Other 1; enduse9: Other-Other 2; enduse10: Other-Other 3 |  | #N/A | 0.5
| Office Buildings | Office Building C | Food Service-Ice machines | Terminals | Landscaping-Outdoor irrigation | Terminals-Landscaping-Outdoor irrigation | Landscaping | Outdoor irrigation | Landscape sq. ft. | Food Service-Ice machines | Maintenance-Cooling | Maintenance-Cooling | Maintenance-Cooling |  | Maintenance-Training | Food Service-Ice machines |  | Maintenance-Fleet vehicle washing | Flight kitchens-Ice machines |  | 7 | Hotels | Guestrooms-Toilets | Guestrooms-Showers | Guestrooms-Faucets | Food Service-Kitchen faucets | Food Service-Pre-rinse spray valves | Food Service-Dishwashers | Food Service-Ice machines | Maintenance-Boiler | Maintenance-Cooling | Maintenance-Swimming pool | Maintenance-Laundry | Landscaping-Outdoor irrigation | Other-Other 1 | Other-Other 2 | Other-Other 3 |  |  |  | 3 | #N/A | 1
| Office Buildings | Office Building D | Landscaping-Outdoor irrigation | Terminals | Maintenance-Boiler | Terminals-Maintenance-Boiler | Maintenance | Boiler | Number of Boilers | Landscaping-Outdoor irrigation | Other-Other 1 | Maintenance-Vehicle washing | Maintenance-Vehicle washing |  | Other-Other 1 | Maintenance-Boiler |  | Maintenance-Runway rubber removal | Aircraft-Aircraft cleaning |  | 8 | Central Heating/Cooling Plant | enduse1: Maintenance-Boiler; enduse2: Maintenance-Cooling; enduse3: Other-Other 1; enduse4: Other-Other 2; enduse5: Other-Other 3 |  | #N/A | 0.5
| Office Buildings | Office Building E | Guestrooms-Toilets | Terminals | Maintenance-Cooling | Terminals-Maintenance-Cooling | Maintenance | Cooling | Cooling Area sq. ft. | Maintenance-Boiler | Other-Other 2 | Maintenance-Pavement cleaning | Maintenance-Pavement cleaning |  | Other-Other 2 | Maintenance-Cooling |  | Aircraft-Deicing | Aircraft-Onboard aircraft water |  | 9 | Maintenance & Services | Restrooms-Toilets | Restrooms-Urinals | Restrooms-Faucets | Break rooms-Faucets | Maintenance-Pavement cleaning | Maintenance-Snow removal | Maintenance-Fleet vehicle washing | Maintenance-Runway rubber removal | Aircraft-Deicing | Other-Other 1 | Other-Other 2 | Other-Other 3 | [7 empty] | #N/A | 0.5
| Rental Car Center | Rental Car Center A | Guestrooms-Showers | Terminals | Maintenance-Pavement cleaning | Terminals-Maintenance-Pavement cleaning | Maintenance | Pavement cleaning | Passengers per day | Maintenance-Cooling | Other-Other 3 | Other-Other 1 | Other-Other 1 |  | Other-Other 3 | Maintenance-Swimming pool |  | Other-Other 1 | Aircraft-Deicing |  | 10 | Airlines/Cargo Hangars | Restrooms-Toilets | Restrooms-Urinals | Restrooms-Faucets | Break rooms-Faucets | Flight kitchens-Kitchen faucets | Flight kitchens-Dishwashers | Flight kitchens-Ice machines | Aircraft-Aircraft cleaning | Aircraft-Onboard aircraft water | Aircraft-Deicing | Landscaping-Outdoor irrigation | Maintenance-Boiler | Maintenance-Cooling | Maintenance-Vehicle washing | Maintenance-Pavement cleaning | Other-Other 1 | Other-Other 2 | Other-Other 3 |  | #N/A | 0.5
| Rental Car Center | Rental Car Center B | Guestrooms-Faucets | Terminals | Other-Other 1 | Terminals-Other-Other 1 | Other | Other 1 | Other 1 Undefined Unit | Maintenance-Pavement cleaning |  | Other-Other 2 | Other-Other 2 |  |  | Maintenance-Laundry |  | Other-Other 2 | Landscaping-Outdoor irrigation | [21 empty] | 4 | #N/A | 1
| Rental Car Center | Rental Car Center C | Maintenance-Boiler | Terminals | Other-Other 2 | Terminals-Other-Other 2 | Other | Other 2 | Other 2 Undefined Unit | Other-Other 1 |  | Other-Other 3 | Other-Other 3 |  |  | Landscaping-Outdoor irrigation |  | Other-Other 3 | Maintenance-Boiler | [22 empty] | #N/A | 0.5
| Rental Car Center | Rental Car Center D | Maintenance-Cooling | Terminals | Other-Other 3 | Terminals-Other-Other 3 | Other | Other 3 | Other 3 Undefined Unit | Other-Other 2 | [5 empty] | Other-Other 1 |  |  | Maintenance-Cooling | [22 empty] | #N/A | 0.5
| Rental Car Center | Rental Car Center E | Maintenance-Vehicle washing | Office Buildings | Restrooms-Toilets | Office Buildings-Restrooms-Toilets | Restrooms | Toilets | Employees | Other-Other 3 | [5 empty] | Other-Other 2 |  |  | Maintenance-Vehicle washing | [22 empty] | #N/A | 0.5
| Ground Transportation | Ground Transportation A | Maintenance-Pavement cleaning | Office Buildings | Restrooms-Urinals | Office Buildings-Restrooms-Urinals | Restrooms | Urinals | Employees | [6 empty] | Other-Other 3 |  |  | Maintenance-Pavement cleaning | [21 empty] | 5 | #N/A | 1
| Ground Transportation | Ground Transportation B | Maintenance-Training | Office Buildings | Restrooms-Faucets | Office Buildings-Restrooms-Faucets | Restrooms | Faucets | Employees | [9 empty] | Other-Other 1 | [22 empty] | #N/A | 0.5
| Parking | Parking A | Maintenance-Swimming pool | Office Buildings | Break rooms-Faucets | Office Buildings-Break rooms-Faucets | Break rooms | Faucets | Employees | [9 empty] | Other-Other 2 | [22 empty] | #N/A | 0.5
| Parking | Parking B | Maintenance-Laundry | Office Buildings | Landscaping-Outdoor irrigation | Office Buildings-Landscaping-Outdoor irrigation | Landscaping | Outdoor irrigation | Landscape sq. ft. | [9 empty] | Other-Other 3 | [22 empty] | #N/A | 0.5
| Parking | Parking C | Maintenance-Snow removal | Office Buildings | Maintenance-Boiler | Office Buildings-Maintenance-Boiler | Maintenance | Boiler | Number of Boilers | [31 empty] | 6 | #N/A | 1
| Parking | Parking D | Maintenance-Fleet vehicle washing | Office Buildings | Maintenance-Cooling | Office Buildings-Maintenance-Cooling | Maintenance | Cooling | Cooling Area sq. ft. | Table2 | [31 empty] | #N/A | 0.5
| Parking | Parking E | Maintenance-Runway rubber removal | Office Buildings | Other-Other 1 | Office Buildings-Other-Other 1 | Other | Other 1 | Other 1 Undefined Unit | Terminals | Office Buildings | Rental Car Center | Ground Transportation | Parking | Fire and Police Stations | Hotels | Central Heating/Cooling Plant | Maintenance & Services | Airlines/Cargo Hangars | [22 empty] | #N/A | 0.5
| Fire and Police Stations | Fire and Police Stations | Flight kitchens-Kitchen faucets | Office Buildings | Other-Other 2 | Office Buildings-Other-Other 2 | Other | Other 2 | Other 2 Undefined Unit | Terminal A | Office Building A | Rental Car Center A | Ground Transportation A | Parking A | Fire and Police Stations | Hotel A | Central Heating/Cooling Plant | Maintenance & Services | Tenant A | [22 empty] | #N/A | 0.5
| Hotels | Hotel A | Flight kitchens-Dishwashers | Office Buildings | Other-Other 3 | Office Buildings-Other-Other 3 | Other | Other 3 | Other 3 Undefined Unit | Terminal B | Office Building B | Rental Car Center B | Ground Transportation B | Parking B |  | Hotel B |  |  | Tenant B | [21 empty] | 7 | #N/A | 1
| Hotels | Hotel B | Flight kitchens-Ice machines | Rental Car Center | Restrooms-Toilets | Rental Car Center-Restrooms-Toilets | Restrooms | Toilets | Employees | Terminal C | Office Building C | Rental Car Center C |  | Parking C |  | Hotel C |  |  | Tenant C | [22 empty] | #N/A | 0.5
| Hotels | Hotel C | Aircraft-Aircraft cleaning | Rental Car Center | Restrooms-Urinals | Rental Car Center-Restrooms-Urinals | Restrooms | Urinals | Employees | Terminal D | Office Building D | Rental Car Center D |  | Parking D |  | Hotel D |  |  | Tenant D | [22 empty] | #N/A | 0.5
| Hotels | Hotel D | Aircraft-Onboard aircraft water | Rental Car Center | Restrooms-Faucets | Rental Car Center-Restrooms-Faucets | Restrooms | Faucets | Employees | Terminal E | Office Building E | Rental Car Center E |  | Parking E |  | Hotel E |  |  | Tenant E | [22 empty] | #N/A | 0.5
| Hotels | Hotel E | Aircraft-Deicing | Rental Car Center | Break rooms-Faucets | Rental Car Center-Break rooms-Faucets | Break rooms | Faucets | Employees | [31 empty] | 8 | #N/A | 1
| Central Heating/Cooling Plant | Central Heating/Cooling Plant | Other-Other 1 | Rental Car Center | Landscaping-Outdoor irrigation | Rental Car Center-Landscaping-Outdoor irrigation | Landscaping | Outdoor irrigation | Landscape sq. ft. | [32 empty] | #N/A | 0.5
| Maintenance & Services | Maintenance & Services | Other-Other 2 | Rental Car Center | Maintenance-Boiler | Rental Car Center-Maintenance-Boiler | Maintenance | Boiler | Number of Boilers | [32 empty] | #N/A | 0.5
| Airlines/Cargo Hangars | Tenant A | Other-Other 3 | Rental Car Center | Maintenance-Cooling | Rental Car Center-Maintenance-Cooling | Maintenance | Cooling | Cooling Area sq. ft. | Terminals | Office Buildings | Rental Car Center | Ground Transportation | Parking | Fire and Police Stations | Hotels | Central Heating/Cooling Plant | Maintenance & Services | Airlines/Cargo Hangars | [22 empty] | #N/A | 0.5
| Airlines/Cargo Hangars | Tenant B |  | Rental Car Center | Maintenance-Vehicle washing | Rental Car Center-Maintenance-Vehicle washing | Maintenance | Vehicle washing | Rentals per day | Outdoor irrigation | Outdoor irrigation | Outdoor irrigation | Outdoor irrigation | Outdoor irrigation | Outdoor irrigation | Outdoor irrigation | Boiler | Snow removal | Deicing | [21 empty] | 9 | #N/A | 1
| Airlines/Cargo Hangars | Tenant C |  | Rental Car Center | Maintenance-Pavement cleaning | Rental Car Center-Maintenance-Pavement cleaning | Maintenance | Pavement cleaning | Rentals per day | Boiler | Boiler | Boiler | Boiler |  | Training | Boiler | Cooling | Deicing | Outdoor irrigation | [22 empty] | #N/A | 0.5
| Airlines/Cargo Hangars | Tenant D |  | Rental Car Center | Other-Other 1 | Rental Car Center-Other-Other 1 | Other | Other 1 | Other 1 Undefined Unit | Cooling | Cooling | Cooling | Cooling |  |  | Cooling |  |  | Boiler | [22 empty] | #N/A | 0.5
| Airlines/Cargo Hangars | Tenant E |  | Rental Car Center | Other-Other 2 | Rental Car Center-Other-Other 2 | Other | Other 2 | Other 2 Undefined Unit | [9 empty] | Cooling | [22 empty] | #N/A | 0.5
|  |  |  | Rental Car Center | Other-Other 3 | Rental Car Center-Other-Other 3 | Other | Other 3 | Other 3 Undefined Unit | [31 empty] | 10 | #N/A | 1
|  |  |  | Ground Transportation | Restrooms-Toilets | Ground Transportation-Restrooms-Toilets | Restrooms | Toilets | Passengers per day | [32 empty] | #N/A | 0.5
|  |  |  | Ground Transportation | Restrooms-Urinals | Ground Transportation-Restrooms-Urinals | Restrooms | Urinals | Passengers per day | [32 empty] | #N/A | 0.5
|  |  |  | Ground Transportation | Restrooms-Faucets | Ground Transportation-Restrooms-Faucets | Restrooms | Faucets | Passengers per day | [32 empty] | #N/A | 0.5
| LIST OF ENTERED FACILITIES |  |  | Ground Transportation | Break rooms-Faucets | Ground Transportation-Break rooms-Faucets | Break rooms | Faucets | Employees | [31 empty] | 11 | #N/A | 1
1 |  | 0 |  | Ground Transportation | Landscaping-Outdoor irrigation | Ground Transportation-Landscaping-Outdoor irrigation | Landscaping | Outdoor irrigation | Landscape sq. ft. | [32 empty] | #N/A | 0.5
2 |  | 0 |  | Ground Transportation | Maintenance-Boiler | Ground Transportation-Maintenance-Boiler | Maintenance | Boiler | Number of Boilers | [32 empty] | #N/A | 0.5
3 |  | 0 |  | Ground Transportation | Maintenance-Cooling | Ground Transportation-Maintenance-Cooling | Maintenance | Cooling | Cooling Area sq. ft. | [32 empty] | #N/A | 0.5
4 |  | 0 |  | Ground Transportation | Maintenance-Vehicle washing | Ground Transportation-Maintenance-Vehicle washing | Maintenance | Vehicle washing | Passengers per day | [31 empty] | 12 | #N/A | 1
5 |  | 0 |  | Ground Transportation | Maintenance-Pavement cleaning | Ground Transportation-Maintenance-Pavement cleaning | Maintenance | Pavement cleaning | Passengers per day | [32 empty] | #N/A | 0.5
6 |  | 0 |  | Ground Transportation | Other-Other 1 | Ground Transportation-Other-Other 1 | Other | Other 1 | Other 1 Undefined Unit | [32 empty] | #N/A | 0.5
7 |  | 0 |  | Ground Transportation | Other-Other 2 | Ground Transportation-Other-Other 2 | Other | Other 2 | Other 2 Undefined Unit | [32 empty] | #N/A | 0.5
8 |  | 0 |  | Ground Transportation | Other-Other 3 | Ground Transportation-Other-Other 3 | Other | Other 3 | Other 3 Undefined Unit | [31 empty] | 13 | #N/A | 1
9 |  | 0 |  | Parking | Landscaping-Outdoor irrigation | Parking-Landscaping-Outdoor irrigation | Landscaping | Outdoor irrigation | Landscape sq. ft. | [32 empty] | #N/A | 0.5
10 |  | 0 |  | Parking | Maintenance-Vehicle washing | Parking-Maintenance-Vehicle washing | Maintenance | Vehicle washing | Vehicles per day | [32 empty] | #N/A | 0.5
11 |  | 0 |  | Parking | Maintenance-Pavement cleaning | Parking-Maintenance-Pavement cleaning | Maintenance | Pavement cleaning | Vehicles per day | [32 empty] | #N/A | 0.5
12 |  | 0 |  | Parking | Other-Other 1 | Parking-Other-Other 1 | Other | Other 1 | Other 1 Undefined Unit | [31 empty] | 14 | #N/A | 1
13 |  | 0 |  | Parking | Other-Other 2 | Parking-Other-Other 2 | Other | Other 2 | Other 2 Undefined Unit | [32 empty] | #N/A | 0.5
14 |  | 0 |  | Parking | Other-Other 3 | Parking-Other-Other 3 | Other | Other 3 | Other 3 Undefined Unit | [32 empty] | #N/A | 0.5
15 |  | 0 |  | Fire and Police Stations | Restrooms-Toilets | Fire and Police Stations-Restrooms-Toilets | Restrooms | Toilets | Employees | [32 empty] | #N/A | 0.5
16 |  | 0 |  | Fire and Police Stations | Restrooms-Urinals | Fire and Police Stations-Restrooms-Urinals | Restrooms | Urinals | Employees | [31 empty] | 15 | #N/A | 1
17 |  | 0 |  | Fire and Police Stations | Restrooms-Faucets | Fire and Police Stations-Restrooms-Faucets | Restrooms | Faucets | Employees | [32 empty] | #N/A | 0.5
18 |  | 0 |  | Fire and Police Stations | Break rooms-Faucets | Fire and Police Stations-Break rooms-Faucets | Break rooms | Faucets | Employees | [32 empty] | #N/A | 0.5
19 |  | 0 |  | Fire and Police Stations | Landscaping-Outdoor irrigation | Fire and Police Stations-Landscaping-Outdoor irrigation | Landscaping | Outdoor irrigation | Landscape sq. ft. | [32 empty] | #N/A | 0.5
20 |  | 0 |  | Fire and Police Stations | Maintenance-Vehicle washing | Fire and Police Stations-Maintenance-Vehicle washing | Maintenance | Vehicle washing | Employees | [31 empty] | 16 | #N/A | 1
21 |  | 0 |  | Fire and Police Stations | Maintenance-Training | Fire and Police Stations-Maintenance-Training | Maintenance | Training | Training events | [32 empty] | #N/A | 0.5
22 |  | 0 |  | Fire and Police Stations | Other-Other 1 | Fire and Police Stations-Other-Other 1 | Other | Other 1 | Other 1 Undefined Unit | [32 empty] | #N/A | 0.5
23 |  | 0 |  | Fire and Police Stations | Other-Other 2 | Fire and Police Stations-Other-Other 2 | Other | Other 2 | Other 2 Undefined Unit | [32 empty] | #N/A | 0.5
24 |  | 0 |  | Fire and Police Stations | Other-Other 3 | Fire and Police Stations-Other-Other 3 | Other | Other 3 | Other 3 Undefined Unit | [31 empty] | 17 | #N/A | 1
25 |  | 0 |  | Hotels | Guestrooms-Toilets | Hotels-Guestrooms-Toilets | Guestrooms | Toilets | Occupied Rooms per day | [32 empty] | #N/A | 0.5
26 |  | 0 |  | Hotels | Guestrooms-Showers | Hotels-Guestrooms-Showers | Guestrooms | Showers | Occupied Rooms per day | [32 empty] | #N/A | 0.5
27 |  | 0 |  | Hotels | Guestrooms-Faucets | Hotels-Guestrooms-Faucets | Guestrooms | Faucets | Occupied Rooms per day | [32 empty] | #N/A | 0.5
28 |  | 0 |  | Hotels | Food Service-Kitchen faucets | Hotels-Food Service-Kitchen faucets | Food Service | Kitchen faucets | Meals Served | [31 empty] | 18 | #N/A | 1
29 |  | 0 |  | Hotels | Food Service-Pre-rinse spray valves | Hotels-Food Service-Pre-rinse spray valves | Food Service | Pre-rinse spray valves | Meals Served | [32 empty] | #N/A | 0.5
30 |  | 0 |  | Hotels | Food Service-Dishwashers | Hotels-Food Service-Dishwashers | Food Service | Dishwashers | Meals Served | [32 empty] | #N/A | 0.5
31 |  | 0 |  | Hotels | Food Service-Ice machines | Hotels-Food Service-Ice machines | Food Service | Ice machines | Occupied Rooms per day | [32 empty] | #N/A | 0.5
32 |  | 0 |  | Hotels | Maintenance-Boiler | Hotels-Maintenance-Boiler | Maintenance | Boiler | Number of Boilers | [31 empty] | 19 | #N/A | 1
|  |  |  | Hotels | Maintenance-Cooling | Hotels-Maintenance-Cooling | Maintenance | Cooling | Cooling Area sq. ft. | [32 empty] | #N/A | 0.5
|  |  |  | Hotels | Maintenance-Swimming pool | Hotels-Maintenance-Swimming pool | Maintenance | Swimming pool | Pool sq. ft. | [32 empty] | #N/A | 0.5
|  |  |  | Hotels | Maintenance-Laundry | Hotels-Maintenance-Laundry | Maintenance | Laundry | Occupied Rooms per day | [32 empty] | #N/A | 0.5
|  |  |  | Hotels | Landscaping-Outdoor irrigation | Hotels-Landscaping-Outdoor irrigation | Landscaping | Outdoor irrigation | Landscape sq. ft. | [31 empty] | 20 | #N/A | 1
| Table of Efficiency Descriptions |  |  | Hotels | Other-Other 1 | Hotels-Other-Other 1 | Other | Other 1 | Other 1 Undefined Unit | [32 empty] | #N/A | 0.5
| Restrooms-Toilets | gallons per flush |  | Hotels | Other-Other 2 | Hotels-Other-Other 2 | Other | Other 2 | Other 2 Undefined Unit | [32 empty] | #N/A | 0.5
| Restrooms-Urinals | gallons per flush |  | Hotels | Other-Other 3 | Hotels-Other-Other 3 | Other | Other 3 | Other 3 Undefined Unit | [32 empty] | #N/A | 0.5
| Restrooms-Faucets | gallon per minute |  | Central Heating/Cooling Plant | Maintenance-Boiler | Central Heating/Cooling Plant-Maintenance-Boiler | Maintenance | Boiler | Number of Boilers | [31 empty] | 21 | #N/A | 1
| Break rooms-Faucets | gallon per minute |  | Central Heating/Cooling Plant | Maintenance-Cooling | Central Heating/Cooling Plant-Maintenance-Cooling | Maintenance | Cooling | Cooling Area sq. ft. | [32 empty] | #N/A | 0.5
| Guestrooms-Toilets | gallons per flush |  | Central Heating/Cooling Plant | Other-Other 1 | Central Heating/Cooling Plant-Other-Other 1 | Other | Other 1 | Other 1 Undefined Unit | [32 empty] | #N/A | 0.5
| Guestrooms-Showers | gallon per minute |  | Central Heating/Cooling Plant | Other-Other 2 | Central Heating/Cooling Plant-Other-Other 2 | Other | Other 2 | Other 2 Undefined Unit | [32 empty] | #N/A | 0.5
| Guestrooms-Faucets | gallon per minute |  | Central Heating/Cooling Plant | Other-Other 3 | Central Heating/Cooling Plant-Other-Other 3 | Other | Other 3 | Other 3 Undefined Unit | [31 empty] | 22 | #N/A | 1
| Food Service-Kitchen faucets | gallon per minute |  | Maintenance & Services | Restrooms-Toilets | Maintenance & Services-Restrooms-Toilets | Restrooms | Toilets | Employees | [32 empty] | #N/A | 0.5
| Food Service-Pre-rinse spray valves | gallon per minute |  | Maintenance & Services | Restrooms-Urinals | Maintenance & Services-Restrooms-Urinals | Restrooms | Urinals | Employees | [32 empty] | #N/A | 0.5
| Food Service-Dishwashers | gallons per rack |  | Maintenance & Services | Restrooms-Faucets | Maintenance & Services-Restrooms-Faucets | Restrooms | Faucets | Employees | [32 empty] | #N/A | 0.5
| Food Service-Ice machines | gallons per lb ice |  | Maintenance & Services | Break rooms-Faucets | Maintenance & Services-Break rooms-Faucets | Break rooms | Faucets | Employees | [31 empty] | 23 | #N/A | 1
| Flight kitchens-Kitchen faucets | gallon per minute |  | Maintenance & Services | Maintenance-Pavement cleaning | Maintenance & Services-Maintenance-Pavement cleaning | Maintenance | Pavement cleaning | Flights per day | [32 empty] | #N/A | 0.5
| Flight kitchens-Dishwashers | gallons per rack |  | Maintenance & Services | Maintenance-Snow removal | Maintenance & Services-Maintenance-Snow removal | Maintenance | Snow removal | Flights per day | [32 empty] | #N/A | 0.5
| Flight kitchens-Ice machines | gallons per lb ice |  | Maintenance & Services | Aircraft-Deicing | Maintenance & Services-Aircraft-Deicing | Aircraft | Deicing | Flights per day | [32 empty] | #N/A | 0.5
| Maintenance-Boiler | gallons per day |  | Maintenance & Services | Maintenance-Fleet vehicle washing | Maintenance & Services-Maintenance-Fleet vehicle washing | Maintenance | Fleet vehicle washing | Flights per day | [31 empty] | 24 | #N/A | 1
| Maintenance-Cooling |  |  | Maintenance & Services | Maintenance-Runway rubber removal | Maintenance & Services-Maintenance-Runway rubber removal | Maintenance | Runway rubber removal | Flights per day | [32 empty] | #N/A | 0.5
| Maintenance-Swimming Pool | gallons per day per sq. ft. |  | Maintenance & Services | Other-Other 1 | Maintenance & Services-Other-Other 1 | Other | Other 1 | Other 1 Undefined Unit | [32 empty] | #N/A | 0.5
| Maintenance-Laundry | gallons per lb laundry |  | Maintenance & Services | Other-Other 2 | Maintenance & Services-Other-Other 2 | Other | Other 2 | Other 2 Undefined Unit | [32 empty] | #N/A | 0.5
| Maintenance-Training | gallons per day per unit |  | Maintenance & Services | Other-Other 3 | Maintenance & Services-Other-Other 3 | Other | Other 3 | Other 3 Undefined Unit | [31 empty] | 25 | #N/A | 1
| Maintenance-Pavement cleaning | gallons per day per unit |  | Airlines/Cargo Hangars | Restrooms-Toilets | Airlines/Cargo Hangars-Restrooms-Toilets | Restrooms | Toilets | Employees | [32 empty] | #N/A | 0.5
| Maintenance-Vehicle washing | gallons per day per unit |  | Airlines/Cargo Hangars | Restrooms-Urinals | Airlines/Cargo Hangars-Restrooms-Urinals | Restrooms | Urinals | Employees | [32 empty] | #N/A | 0.5
| Maintenance-Snow removal | gallons per flight |  | Airlines/Cargo Hangars | Restrooms-Faucets | Airlines/Cargo Hangars-Restrooms-Faucets | Restrooms | Faucets | Employees | [32 empty] | #N/A | 0.5
| Maintenance-Fleet vehicle washing | gallons per flight |  | Airlines/Cargo Hangars | Break rooms-Faucets | Airlines/Cargo Hangars-Break rooms-Faucets | Break rooms | Faucets | Employees | [31 empty] | 26 | #N/A | 1
| Maintenance-Runway rubber removal | gallons per flight |  | Airlines/Cargo Hangars | Flight kitchens-Kitchen faucets | Airlines/Cargo Hangars-Flight kitchens-Kitchen faucets | Flight kitchens | Kitchen faucets | Meals Served | [32 empty] | #N/A | 0.5
| Aircraft-Aircraft cleaning | gallons per flight |  | Airlines/Cargo Hangars | Flight kitchens-Dishwashers | Airlines/Cargo Hangars-Flight kitchens-Dishwashers | Flight kitchens | Dishwashers | Meals Served | [32 empty] | #N/A | 0.5
| Aircraft-Onboard aircraft water | gallons per flight |  | Airlines/Cargo Hangars | Flight kitchens-Ice machines | Airlines/Cargo Hangars-Flight kitchens-Ice machines | Flight kitchens | Ice machines | Meals Served | [32 empty] | #N/A | 0.5
| Aircraft-Deicing | gallons per flight |  | Airlines/Cargo Hangars | Aircraft-Aircraft cleaning | Airlines/Cargo Hangars-Aircraft-Aircraft cleaning | Aircraft | Aircraft cleaning | Flights per day | [31 empty] | 27 | #N/A | 1
| Landscaping-Outdoor irrigation | gallons per sq. ft. |  | Airlines/Cargo Hangars | Aircraft-Onboard aircraft water | Airlines/Cargo Hangars-Aircraft-Onboard aircraft water | Aircraft | Onboard aircraft water | Flights per day | [32 empty] | #N/A | 0.5
| Other-Other 1 | gallons per day per unit |  | Airlines/Cargo Hangars | Aircraft-Deicing | Airlines/Cargo Hangars-Aircraft-Deicing | Aircraft | Deicing | Flights per day | [32 empty] | #N/A | 0.5
| Other-Other 2 | gallons per day per unit |  | Airlines/Cargo Hangars | Landscaping-Outdoor irrigation | Airlines/Cargo Hangars-Landscaping-Outdoor irrigation | Landscaping | Outdoor irrigation | Landscape sq. ft. | [32 empty] | #N/A | 0.5
| Other-Other 3 | gallons per day per unit |  | Airlines/Cargo Hangars | Maintenance-Boiler | Airlines/Cargo Hangars-Maintenance-Boiler | Maintenance | Boiler | Number of Boilers | [31 empty] | 28 | #N/A | 1
|  |  |  | Airlines/Cargo Hangars | Maintenance-Cooling | Airlines/Cargo Hangars-Maintenance-Cooling | Maintenance | Cooling | Cooling Area sq. ft. | [32 empty] | #N/A | 0.5
|  |  |  | Airlines/Cargo Hangars | Maintenance-Vehicle washing | Airlines/Cargo Hangars-Maintenance-Vehicle washing | Maintenance | Vehicle washing | Flights per day | [32 empty] | #N/A | 0.5
|  |  |  | Airlines/Cargo Hangars | Maintenance-Pavement cleaning | Airlines/Cargo Hangars-Maintenance-Pavement cleaning | Maintenance | Pavement cleaning | Flights per day | [32 empty] | #N/A | 0.5
|  |  |  | Airlines/Cargo Hangars | Other-Other 1 | Airlines/Cargo Hangars-Other-Other 1 | Other | Other 1 | Other 1 Undefined Unit | [31 empty] | 29 | #N/A | 1
|  |  |  | Airlines/Cargo Hangars | Other-Other 2 | Airlines/Cargo Hangars-Other-Other 2 | Other | Other 2 | Other 2 Undefined Unit | [32 empty] | #N/A | 0.5
|  |  |  | Airlines/Cargo Hangars | Other-Other 3 | Airlines/Cargo Hangars-Other-Other 3 | Other | Other 3 | Other 3 Undefined Unit | [32 empty] | #N/A | 0.5
| Boiler | [40 empty] | #N/A | 0.5
| Cooling | [39 empty] | 30 | #N/A | 1
| Outdoor irrigation | Outdoor irrigation | [39 empty] | #N/A | 0.5
| Training | Boiler | [39 empty] | #N/A | 0.5
| Snow removal | Cooling | [39 empty] | #N/A | 0.5
| Deicing | [39 empty] | 31 | #N/A | 1
[42 empty] | #N/A | 0.5
[42 empty] | #N/A | 0.5
[42 empty] | #N/A | 0.5
[41 empty] | 32 | #N/A | 1
[42 empty] | #N/A | 0.5
[42 empty] | #N/A | 0.5
[42 empty] | #N/A | 0.5

## listA (hidden)
facility #
1 |  | Terminals | Terminal A | 0 | 0 | blank | 0
2 |  | Terminals | Terminal B | 0 | 0 | blank | 0
3 |  | Terminals | Terminal C | 0 | 0 | blank | 0
4 |  | Terminals | Terminal D | 0 | 0 | blank | 0
5 |  | Terminals | Terminal E | 0 | 0 | blank | 0
1 |  | Office Buildings | Office Building A | 0 | 0 | blank | 0
2 |  | Office Buildings | Office Building B | 0 | 0 | blank | 0
3 |  | Office Buildings | Office Building C | 0 | 0 | blank | 0
4 |  | Office Buildings | Office Building D | 0 | 0 | blank | 0
5 |  | Office Buildings | Office Building E | 0 | 0 | blank | 0
1 |  | Rental Car Center | Rental Car Center A | 1 | 0 | blank | 0
2 |  | Rental Car Center | Rental Car Center B | 1 | 0 | blank | 0
3 |  | Rental Car Center | Rental Car Center C | 1 | 0 | blank | 0
4 |  | Rental Car Center | Rental Car Center D | 1 | 0 | blank | 0
5 |  | Rental Car Center | Rental Car Center E | 1 | 0 | blank | 0
1 |  | Ground Transportation | Ground Transportation A | 0 | 0 | blank | 0
2 |  | Ground Transportation | Ground Transportation B | 0 | 0 | blank | 0
1 |  | Parking | Parking A | 0 | 0 | blank | 0
2 |  | Parking | Parking B | 0 | 0 | blank | 0
3 |  | Parking | Parking C | 0 | 0 | blank | 0
4 |  | Parking | Parking D | 0 | 0 | blank | 0
5 |  | Parking | Parking E | 0 | 0 | blank | 0
|  | Fire and Police Stations | Fire and Police Stations | 0 | 1 | blank | 0
1 |  | Hotels | Hotel A | 0 | 0 | blank | 0
2 |  | Hotels | Hotel B | 0 | 0 | blank | 0
3 |  | Hotels | Hotel C | 0 | 0 | blank | 0
4 |  | Hotels | Hotel D | 0 | 0 | blank | 0
5 |  | Hotels | Hotel E | 0 | 0 | blank | 0
|  | Central Heating/Cooling Plant | Central Heating/Cooling Plant | 0 | 1 | blank | 0
|  | Maintenance & Services | Maintenance & Services | 0 | 1 | blank | 0
1 |  | Airlines/Cargo Hangars | Tenant A | 1 | 0 | blank | 0
2 |  | Airlines/Cargo Hangars | Tenant B | 1 | 0 | blank | 0
3 |  | Airlines/Cargo Hangars | Tenant C | 1 | 0 | blank | 0
4 |  | Airlines/Cargo Hangars | Tenant D | 1 | 0 | blank | 0
5 |  | Airlines/Cargo Hangars | Tenant E | 1 | 0 | blank | 0
1