## INSTRUCTIONS
Introduction
This is a simple spreadsheet-based tool, produced by PPC/AEA as part of the Transportation Research Board ACRP 02-23 project, Alternative Fuels as a Means to Reduce PM2.5 Emissions at Airports. It combines the results from the five case study airports analyzed in the project in a format that allows the user to combine the emission impacts of different alternative fuel scenarios at those airports. The tool is limited to providing a range of results based on the five case study airports only. The results are displayed in a similar manner to the results in the ACRP 02-23 Final Report, with the exception of one GSE emissions scenario, for which the lower bound has been set to zero rather than displaying the theoretical increase in emissions that resulted from one case study airport’s modeling output, due to the emission factor source data used for that case study.
Instructions
1. Click ‘Go to INPUT’.
2. There are three columns on the ‘Input’ sheet:
a. The first shows the ‘Source Group’ to which the alternative fuel scenario is applied (i.e. an alternative jet fuel is only applicable to jet-fueled aircraft and APU).
b. The second shows the ‘Alternative Fuel Scenario’.
c. The third shows the 'Percent of Total Fuel Usage', which can be changed by the user. The Percent of Total Fuel Usage cells are originally set to ‘0’ for all alternative fuel scenarios and ‘100’ for all base-case scenarios. Note that the Percent of Total Fuel Usage is the equivalent of the penetration factor discussed in the ACRP 02-23 Final Report, multiplied by 100.
3. In the third column of the ‘Input’ sheet enter, in the yellow cells, the required Percent of Total Fuel Usage (between ‘0’ and ‘100’) where:
a. A value of ‘0’ indicates no use of the alternative fuel listed in the second column.
b. A value of ‘100’ indicates that 100% of this source group (listed in the first column) uses the alternative fuel listed in the second column. However, in some instances (e.g. GSE electric push back tugs for large aircraft) an alternatively fueled model does not exist and therefore the 100% refers to 100% where a replacement option is available.
c. The total of all the penetration factors (third column) for one source group should equal 100 (otherwise a red error message will appear in the fourth column).
4. Once all the Percent of Total Fuel Usage have been entered correctly and there are no red error messages, Click ‘Go to RESULTS’.
5. The ‘Results’ sheet shows the percentage reduction for each source group and the total airport annual emissions compared with the base case. This is presented as a range of values based on the five case study airports. The results are shown in tabular and graphical formats.
6. Results can be saved by using the go to ‘File’, ‘SaveAs’ function.
Go to INPUT
Go to RESULTS

## INPUT
Enter data into the yellow cells
Source Group | Alternative Fuel Scenario | Percent of Total Fuel Usage | Penetration factor
Jet aircraft and APU | 50/50 FT GTL | 0 | 0
Jet aircraft and APU | 50/50 FT CTL | 0 | 0
Jet aircraft and APU | Base | 100 | 1
Turbo prop | 50/50 FT GTL | 0 | 0
Turbo prop | Base | 100 | 1
APU | FEGP and PCA | 0 | 0
Piston | Base | 100 | 1
Piston | 91/96UL | 0 | 0
GSE | Base | 100 | 1
GSE | Electric Replacement for GSE | 0 | 0
GSE | LPG replace Diesel GSE | 0 | 0
GSE | CNG replace Gasoline GSE | 0 | 0
GSE | CNG replace Diesel GSE | 0 | 0
GSE | E10 replace Gasoline | 0 | 0
GSE | B20 to replace diesel | 0 | 0
GSE | B100 to replace diesel | 0 | 0
Road | Base | 100 | 1
Road | E10 replace Gasoline | 0 | 0
Road | NG to replace diesel | 0 | 0
Road | B20 to replace diesel | 0 | 0
Road | B100 to replace diesel | 0 | 0
Road | Electric replacement | 0 | 0
Go to INSTRUCTIONS
Go to RESULTS

## RESULTS
NOTE: All results are based on the five case study airports analyzed in the ACRP 02-23 project.
Percentage reduction in annual PM2.5 emissions compared to the Base Case | Average | High | Low
Annual PM2.5 Emissions Inventory for Alternative Fuel Scenarios – Jet Aircraft (Main Engines) | 0 | 0 | 0
Annual PM2.5 Emissions Inventory for Alternative Fuel Scenarios – Jet Aircraft (Non-volatile) | 0 | 0 | 0
Annual PM2.5 Emissions Inventory for Alternative Fuel Scenarios – Jet Aircraft (Volatile) | 0 | 0 | 0
Annual PM2.5 Emissions Inventory for Alternative Fuel Scenarios – Turbo Prop Aircraft | 0 | 0 | 0
Annual PM2.5 Emissions Inventory for Alternative Fuel Scenarios – Piston Aircraft | 0 | 0 | 0
Annual PM2.5 Emissions Inventory for Alternative Fuel Scenarios – APU | 0 | 0 | 0
Annual PM2.5 Emissions Inventory for Alternative Fuel Scenarios – GSE | 0 | 0 | 0
Annual PM2.5 Emissions Inventory for Alternative Fuel Scenarios – On-Airport Motor Vehicles | 0 | 0 | 0
Annual PM2.5 Emissions Inventory for Alternative Fuel Scenarios – All EDMS Airport Sources | 0 | 0 | 0
Jet Aircraft and APU | 0 | 0 | 0
Jet Aircraft (Non-vol) | 0 | 0 | 0
Jet Aircraft (vol) | 0 | 0 | 0
Turboprop | 0 | 0 | 0
Piston | 0 | 0 | 0
APU | 0 | 0 | 0
GSE | 0 | 0 | 0
Road | 0 | 0 | 0
All EDMS Airport Sources | 0 | 0 | 0
Go to INSTRUCTIONS
Go to INPUT

## Data - hidden (hidden)
Data from report | [10 empty] | New reduction of condition in column B based on 'Input' sheet | [5 empty] | New total emissions and percentage change for source based on data in columns N to R
Note: Only applicable for scenarios ending in 1
Table 34 – Annual PM2.5 Emissions Inventory for Alternative Fuel Scenarios – Aircraft and APU
| Annual Emissions (kilograms) |  |  |  |  | % of Base Case |  |  |  |  | Quantified reduction of emissions (kg) | [5 empty] | Aircraft and APU Annual Emissions (kilograms) |  |  |  |  | % of Base Case
Condition | ATL | LAS | PHL | SAN | MHT | ATL | LAS | PHL | SAN | MHT | ATL | LAS | PHL | SAN | MHT | Forumla check | ATL | LAS | PHL | SAN | MHT | ATL | LAS | PHL | SAN | MHT | Forumla check
Base Case | Annual Emissions (kilograms) ATL: 44773.9916; Annual Emissions (kilograms) LAS: 21403.9545; Annual Emissions (kilograms) PHL: 20449.1384; Annual Emissions (kilograms) SAN: 10326.3593; Annual Emissions (kilograms) MHT: 2278.0193 | 0 | 0 | 0 | 0 | 0 | Y | 44773.9916 | 21403.9545 | 20449.1384 | 10326.3593 | 2278.0193 | 0% | 0% | 0% | 0% | 0% | Y
FTG1 | 22601.5353 | 10468.2826 | 10318.1199 | 5171.0175 | 1139.6151 | -49.5208 | -51.0918 | -49.5425 | -49.9241 | -49.9734 | 0 | 0 | 0 | 0 | 0 | Y
FTC1 | 24509.0972 | 11813.2249 | 11422.4472 | 5729.2519 | 1265.6309 | -45.2604 | -44.8082 | -44.1422 | -44.5182 | -44.4416 | 0 | 0 | 0 | 0 | 0 | Y
Table 34a – Annual PM2.5 Emissions Inventory for Alternative Fuel Scenarios – Aircraft only
| Annual Emissions (kilograms) ATL: Annual Emissions (kilograms); % of Base Case ATL: % of Base Case | Quantified reduction of emissions (kg) | [5 empty] | Aircraft Annual Emissions (kilograms) |  |  |  |  | % of Base Case
Condition | ATL | LAS | PHL | SAN | MHT | ATL | LAS | PHL | SAN | MHT | ATL | LAS | PHL | SAN | MHT | Forumla check | ATL | LAS | PHL | SAN | MHT | ATL | LAS | PHL | SAN | MHT | Forumla check
Base Case | Annual Emissions (kilograms) ATL: 32157.0473; Annual Emissions (kilograms) LAS: 17603.6061; Annual Emissions (kilograms) PHL: 16646.9052; Annual Emissions (kilograms) SAN: 7596.4578; Annual Emissions (kilograms) MHT: 1852.6294 | 0 | 0 | 0 | 0 | 0 | Y | 32157.0473 | 17603.6061 | 16646.9052 | 7596.4578 | 1852.6294 | 0% | 0% | 0% | 0% | 0% | Y
FTG1 | 15592.1218 | 8356.9779 | 8178.4193 | 3654.1462 | 903.2874 | -51.5126 | -52.5269 | -50.8712 | -51.8967 | -51.243 | 0 | 0 | 0 | 0 | 0 | Y
FTC1 | 17499.6837 | 9701.9202 | 9282.7466 | 4212.3807 | 1029.3032 | -45.5806 | -44.8867 | -44.2374 | -44.5481 | -44.441 | 0 | 0 | 0 | 0 | 0 | Y
Table 24 – Annual PM2.5 Emissions Inventory (kilograms) for Turboprop and Piston Aircraft
| Annual Emissions (kilograms) ATL: Annual Emissions (kilograms); % of Base Case ATL: % of Base Case | Quantified reduction of emissions (kg) | [5 empty] | Turboprop Annual Emissions (kilograms) |  |  |  |  | % of Base Case
Condition | ATL | LAS | PHL | SAN | MHT | ATL | LAS | PHL | SAN | MHT | ATL | LAS | PHL | SAN | MHT | Forumla check | ATL | LAS | PHL | SAN | MHT | ATL | LAS | PHL | SAN | MHT | Forumla check
Base Case | Annual Emissions (kilograms) ATL: 3337.257; Annual Emissions (kilograms) LAS: 985.417; Annual Emissions (kilograms) PHL: 4118.9293; Annual Emissions (kilograms) SAN: 1266.1259; Annual Emissions (kilograms) MHT: 2188.8181 | 0 | 0 | 0 | 0 | 0 | Y | 3337.257 | 985.417 | 4118.9293 | 1266.1259 | 2188.8181 | 0% | 0% | 0% | 0% | 0% | Y
FTG1 | 1684.2507 | 498.6834 | 2094.486 | 642.2182 | 1107.4629 | -49.5319 | -49.3937 | -49.1497 | -49.2769 | -49.4036 | 0 | 0 | 0 | 0 | 0 | Y
Base Case | Annual Emissions (kilograms) ATL: 2.3006; Annual Emissions (kilograms) LAS: 0.6247; Annual Emissions (kilograms) PHL: 289.2867; Annual Emissions (kilograms) SAN: 1.3027; Annual Emissions (kilograms) MHT: 2.6825 | 0 | 0 | 0 | 0 | 0 | Y | Piston Annual Emissions (kilograms) |  |  |  |  | % of Base Case
AGUL1 | 0.057724 | 0.016074 | 7.0767 | 0.033314 | 0.068747 | -97.491 | -97.4269 | -97.5537 | -97.4428 | -97.4372 | 0 | 0 | 0 | 0 | 0 | Y | ATL | LAS | PHL | SAN | MHT | ATL | LAS | PHL | SAN | MHT | Forumla check
[17 empty] | 2.3006 | 0.6247 | 289.2867 | 1.3027 | 2.6825 | 0% | 0% | 0% | 0% | 0% | Y
Table 35 – Annual PM2.5 Emissions Inventory for Alternative Fuel Scenarios – APU only
| Annual Emissions (kilograms) |  |  |  |  | % of Base Case |  |  |  |  | Quantified reduction of emissions (kg) | [5 empty] | Piston Annual Emissions (kilograms) ATL: APU Annual Emissions (kilograms); % of Base Case ATL: % of Base Case
Condition | ATL | LAS | PHL | SAN | MHT | ATL | LAS | PHL | SAN | MHT | ATL | LAS | PHL | SAN | MHT | Forumla check | ATL | LAS | PHL | SAN | MHT | ATL | LAS | PHL | SAN | MHT | Forumla check
Base Case | Annual Emissions (kilograms) ATL: 12616.9443; Annual Emissions (kilograms) LAS: 3800.3484; Annual Emissions (kilograms) PHL: 3802.2333; Annual Emissions (kilograms) SAN: 2729.9015; Annual Emissions (kilograms) MHT: 425.3898 | [6 empty] | 12616.9443 | 3800.3484 | 3802.2333 | 2729.9015 | 425.3898 | 0% | 0% | 0% | 0% | 0% | Y
FTG1 | Annual Emissions (kilograms) ATL: 7009.4135; Annual Emissions (kilograms) LAS: 2111.3047; Annual Emissions (kilograms) PHL: 2140.122; Annual Emissions (kilograms) SAN: 1516.6119; Annual Emissions (kilograms) MHT: 236.3277 | 0 | 0 | 0 | 0 | 0 | Y
FTC1 | Annual Emissions (kilograms) ATL: 7009.4135; Annual Emissions (kilograms) LAS: 2111.3047; Annual Emissions (kilograms) PHL: 2140.122; Annual Emissions (kilograms) SAN: 1516.6119; Annual Emissions (kilograms) MHT: 236.3277 | 0 | 0 | 0 | 0 | 0 | Y
AEPU1 | 6527.119 | 2627.3658 | 2258.5965 | 1147.4744 | 331.6056 | -48.267 | -30.8651 | -40.5982 | -57.9665 | -22.0467 | 0 | 0 | 0 | 0 | 0 | Y
Table 36 – Annual PM2.5 Emissions Inventory for Alternative Fuel Scenarios – GSE
| Annual Emissions (kilograms) ATL: Annual Emissions (kilograms); % of Base Case ATL: % of Base Case | Quantified reduction of emissions (kg) | [5 empty] | GSE Annual Emissions (kilograms) |  |  |  |  | % of Base Case
Condition | ATL | LAS | PHL | SAN | MHT | ATL | LAS | PHL | SAN | MHT | ATL | LAS | PHL | SAN | MHT | Forumla check | ATL | LAS | PHL | SAN | MHT | ATL | LAS | PHL | SAN | MHT | Forumla check
Base Case | Annual Emissions (kilograms) ATL: 9829.3754; Annual Emissions (kilograms) LAS: 4114.2329; Annual Emissions (kilograms) PHL: 14939.6673; Annual Emissions (kilograms) SAN: 581.53; Annual Emissions (kilograms) MHT: 945.2256 | 0 | 0 | 0 | 0 | 0 | Y | 9829.3754 | 4114.2329 | 14939.6673 | 581.53 | 945.2256 | 0% | 0% | 0% | 0% | 0% | Y
EGSE1 | 444.0957 | 414.2047 | 2990.0068 | 74.1504 | 223.1019 | -95.482 | -89.9324 | -79.9861 | -87.2491 | -76.397 | 0 | 0 | 0 | 0 | 0 | Y
LGSE1 | 5437.2196 | 2332.8808 | 4188.6187 | 204.2275 | 319.6968 | -44.684 | -43.2973 | -71.9631 | -64.881 | -66.1777 | 0 | 0 | 0 | 0 | 0 | Y
CGGSE1 | 9502.9834 | 4060.206 | 14786.1289 | 582 | 892.5101 | -3.3206 | -1.3132 | -1.0277 | -0.080815 | -5.577 | 0 | 0 | 0 | 0 | 0 | Y
CDGSE1 | 5437.2196 | 2332.8808 | 4188.6187 | 204.2275 | 319.6968 | -44.684 | -43.2973 | -71.9631 | -64.881 | -66.1777 | 0 | 0 | 0 | 0 | 0 | Y
EGGSE1 | 8537.5549 | 4095.3305 | 14717.3075 | 580.1918 | 904.2398 | -13.1424 | -0.45944 | -1.4884 | -0.23012 | -4.3361 | 0 | 0 | 0 | 0 | 0 | Y
BDGSE1 | 9038.2873 | 4089.3834 | 13215.0091 | 548.0548 | 844.208 | -8.0482 | -0.60399 | -11.5442 | -5.7564 | -10.6871 | 0 | 0 | 0 | 0 | 0 | Y
B1DGSE1 | 6715.161 | 4016.4099 | 8151.5778 | 448.9893 | 547.5577 | -31.6827 | -2.3777 | -45.4367 | -22.7917 | -42.0712 | 0 | 0 | 0 | 0 | 0 | Y
B1DGSE05 | 8272.2682 | 4065.3214 | 11545.4119 | 515.3893 | 746.3916 | -15.8414 | -1.1888 | -22.7198 | -11.3736 | -21.0356 | Not applicable
Table 37 – Annual PM2.5 Emissions Inventory for Alternative Fuel Scenarios – On-Airport Motor Vehicles
| Annual Emissions (kilograms) ATL: Annual Emissions (kilograms); % of Base Case ATL: % of Base Case | Quantified reduction of emissions (kg) | [5 empty] | Road Annual Emissions (kilograms) |  |  |  |  | % of Base Case
Condition | ATL | LAS | PHL | SAN | MHT | ATL | LAS | PHL | SAN | MHT | ATL | LAS | PHL | SAN | MHT | Forumla check | ATL | LAS | PHL | SAN | MHT | ATL | LAS | PHL | SAN | MHT | Forumla check
Base Case | Annual Emissions (kilograms) ATL: 2102.5189; Annual Emissions (kilograms) LAS: 388.8622; Annual Emissions (kilograms) PHL: 1544.8037; Annual Emissions (kilograms) SAN: 406.8167; Annual Emissions (kilograms) MHT: 96.0913 | 0 | 0 | 0 | 0 | 0 | Y | 2102.5189 | 388.8622 | 1544.8037 | 406.8167 | 96.0913 | 0% | 0% | 0% | 0% | 0% | Y
NGRD09 | 2101.9561 | 388.8611 | 1544.1803 | 406.8133 | 96.0762 | -0.026765 | -0.00027767 | -0.040353 | -0.00082509 | -0.015664 | Not applicable
NGRD32 | 2100.518 | 388.8584 | 1543.6639 | 406.8048 | 96.0377 | -0.095166 | -0.00098726 | -0.073781 | -0.0029336 | -0.055696 | Not applicable
NGRD1 | 2096.2661 | 388.8502 | 1542.1372 | 406.7794 | 95.924 | -0.29739 | -0.0030852 | -0.17261 | -0.0091676 | -0.17405 | 0 | 0 | 0 | 0 | 0 | Y
ERD05 | 2029.0856 | 381.5807 | 1481.2879 | 389.4676 | 92.5132 | -3.4926 | -1.8725 | -4.1116 | -4.2646 | -3.7236 | Not applicable
ERD01 | 1955.6523 | 374.2993 | 1418.1935 | 372.1185 | 88.9351 | -6.9853 | -3.745 | -8.1959 | -8.5292 | -7.4473 | Not applicable
ERD1 | 633.8529 | 243.233 | 282.493 | 59.8346 | 24.5295 | -69.8527 | -37.4501 | -81.7133 | -85.292 | -74.4727 | 0 | 0 | 0 | 0 | 0 | Y
EGRD1 | 1975.0785 | 331.9537 | 1430.0693 | 271.5971 | 88.8882 | -6.0613 | -14.6346 | -7.4271 | -33.2385 | -7.4961 | 0 | 0 | 0 | 0 | 0 | Y
BRD128 | 2093.6221 | 388.8107 | 1529.4063 | 406.6796 | 95.2696 | -0.42315 | -0.013249 | -0.99672 | -0.03369 | -0.85509 | Not applicable
BRD1 | 2033.0124 | 388.4597 | 1427.3813 | 405.7459 | 89.672 | -3.3059 | -0.10351 | -7.6011 | -0.26321 | -6.6804 | 0 | 0 | 0 | 0 | 0 | Y
B1RD26 | 2095.4047 | 388.821 | 1532.4071 | 406.7071 | 95.4342 | -0.33836 | -0.010594 | -0.80247 | -0.02694 | -0.68375 | Not applicable
B1RD6 | 2086.1016 | 388.7671 | 1516.7471 | 406.5638 | 94.575 | -0.78084 | -0.024448 | -1.8162 | -0.062168 | -1.5779 | Not applicable
B1RD1 | 1828.8982 | 387.2777 | 1083.7936 | 402.6015 | 70.821 | -13.0139 | -0.40746 | -29.8426 | -1.0361 | -26.2981 | 0 | 0 | 0 | 0 | 0 | Y
Table 38 – Annual PM2.5 Emissions Inventory for Alternative Fuel Scenarios – All Sources
| Annual Emissions (kilograms) ATL: Annual Emissions (kilograms); % of Base Case ATL: % of Base Case | [6 empty] | All EDMS sources Annual Emissions (kilograms) |  |  |  |  | % of Base Case
Condition | ATL | LAS | PHL | SAN | MHT | ATL | LAS | PHL | SAN | MHT | [6 empty] | ATL | LAS | PHL | SAN | MHT | ATL | LAS | PHL | SAN | MHT | Forumla check
Base Case | Annual Emissions (kilograms) ATL: 78920.2374; Annual Emissions (kilograms) LAS: 34438; Annual Emissions (kilograms) PHL: 52366; Annual Emissions (kilograms) SAN: 13928; Annual Emissions (kilograms) MHT: 3426.0873 | [6 empty] | 78920.2374 | 34438 | 52366 | 13928 | 3426.0873 | 0% | 0% | 0% | 0% | 0% | Y
FTG1 | 56747.7811 | 23504.1351 | 42234.9815 | 8772.6582 | 2287.6831 | -28.0948 | -31.7494 | -19.3466 | -37.0142 | -33.2275
FTC1 | 58655.3431 | 24849.0774 | 43339.3088 | 9330.8927 | 2413.6989 | -25.6777 | -27.844 | -17.2377 | -33.0062 | -29.5494
AEPU1 | 72830.4121 | 33266.8244 | 50821.9419 | 12345.8322 | 3332.3031 | -7.7164 | -3.4008 | -2.9486 | -11.3596 | -2.7374
EGSE1 | 69534.9577 | 30739.7789 | 40416.3395 | 13420.6203 | 2703.9636 | -11.8921 | -10.7388 | -22.8195 | -3.6429 | -21.0772
LGSE1 | 74528.0816 | 32658.455 | 41614.9514 | 13550.6974 | 2800.5585 | -5.5653 | -5.1674 | -20.5306 | -2.709 | -18.2578
CGGSE1 | 78593.8454 | 34385.7801 | 52212.4616 | 13928 | 3373.3718 | -0.41357 | -0.15163 | -0.2932 | 0 | -1.5386
CDGSE1 | 74528.0816 | 32658.455 | 41614.9514 | 13550.6974 | 2800.5585 | -5.5653 | -5.1674 | -20.5306 | -2.709 | -18.2578
EGGSE1 | 77628.417 | 34420.9047 | 52143.6402 | 13926.6618 | 3385.1015 | -1.6369 | -0.049641 | -0.42463 | -0.0096081 | -1.1963
BDGSE1 | 78129.1494 | 34414.9575 | 50641.3418 | 13894.5248 | 3325.0697 | -1.0024 | -0.06691 | -3.2935 | -0.24034 | -2.9485
B1DGSE1 | 75806.023 | 34341.9841 | 45577.9105 | 13795.4593 | 3028.4194 | -3.946 | -0.27881 | -12.9628 | -0.95161 | -11.6071
B1DGSE05 | 77363.1302 | 34390.8955 | 48971.7446 | 13861.8593 | 3227.2533 | -1.973 | -0.13678 | -6.4818 | -0.47488 | -5.8035
NGRD09 | 78919.6747 | 34439.8059 | 52365.3766 | 13928.256 | 3426.0723 | -0.00071306 | 0.005244 | -0.0011904 | 0.0018378 | -0.00043934
NGRD32 | 78918.2366 | 34439.8032 | 52364.8602 | 13928.2474 | 3426.0338 | -0.0025353 | 0.005236 | -0.0021765 | 0.0017762 | -0.0015621
NGRD1 | 78913.9847 | 34439.795 | 52363.3335 | 13928.222 | 3425.9201 | -0.0079229 | 0.0052123 | -0.005092 | 0.0015941 | -0.0048815
ERD05 | 78846.8041 | 34432.5255 | 52302.4842 | 13910.9102 | 3422.5092 | -0.093048 | -0.015897 | -0.12129 | -0.1227 | -0.10444
ERD01 | 78773.3708 | 34425.2441 | 52239.3898 | 13893.5611 | 3418.9311 | -0.1861 | -0.03704 | -0.24178 | -0.24726 | -0.20887
ERD1 | 77451.5714 | 34294.1778 | 51103.6893 | 13581.2773 | 3354.5255 | -1.8609 | -0.41763 | -2.4106 | -2.4894 | -2.0887
EGRD1 | 78792.7971 | 34382.8985 | 52251.2656 | 13793.0397 | 3418.8842 | -0.16148 | -0.16 | -0.2191 | -0.96899 | -0.21024
BRD128 | 78911.3406 | 34439.7555 | 52350.6026 | 13928.1223 | 3425.2657 | -0.011273 | 0.0050975 | -0.029404 | 0.00087787 | -0.023983
BRD1 | 78850.731 | 34439.4045 | 52248.5776 | 13927.1886 | 3419.6681 | -0.088072 | 0.0040784 | -0.22423 | -0.0058259 | -0.18736
B1RD26 | 78913.1233 | 34439.7658 | 52353.6034 | 13928.1497 | 3425.4303 | -0.0090143 | 0.0051275 | -0.023673 | 0.0010751 | -0.019177
B1RD6 | 78903.8202 | 34439.7119 | 52337.9434 | 13928.0064 | 3424.5711 | -0.020802 | 0.0049711 | -0.053578 | 4.6071e-05 | -0.044255
B1RD1 | 78646.6168 | 34438.2225 | 51904.9899 | 13924.0441 | 3400.8171 | -0.34671 | 0.00064622 | -0.88036 | -0.028402 | -0.73758
Table 39 – Annual PM2.5 Emissions Inventory for Alternative Fuel Scenarios – Aircraft (Non-volatile)
| Annual Emissions (kilograms) ATL: Annual Emissions (kilograms); % of Base Case ATL: % of Base Case | Quantified reduction of emissions (kg) | [5 empty] | Aircraft (non-volatile) Annual Emissions (kilograms) |  |  |  |  | % of Base Case
Condition | ATL | LAS | PHL | SAN | MHT | ATL | LAS | PHL | SAN | MHT | ATL | LAS | PHL | SAN | MHT | Forumla check | ATL | LAS | PHL | SAN | MHT | ATL | LAS | PHL | SAN | MHT | Forumla check
Base Case | Annual Emissions (kilograms) ATL: 11705.9789; Annual Emissions (kilograms) LAS: 8037.0621; Annual Emissions (kilograms) PHL: 7119.8812; Annual Emissions (kilograms) SAN: 3417.0885; Annual Emissions (kilograms) MHT: 779.6977 | 0 | 0 | 0 | 0 | 0 | Y | 11705.9789 | 8037.0621 | 7119.8812 | 3417.0885 | 779.6977 | 0% | 0% | 0% | 0% | 0% | Y
FTG1 | 4802.1623 | 3302.0658 | 3077.6072 | 1401.9964 | 319.7087 | -58.9768 | -58.9145 | -56.7745 | -58.971 | -58.9958 | 0 | 0 | 0 | 0 | 0 | Y
FTC1 | 6709.7243 | 4647.0081 | 4181.9345 | 1960.2308 | 445.7245 | -42.6812 | -42.1803 | -41.264 | -42.6345 | -42.8337 | 0 | 0 | 0 | 0 | 0 | Y
Table 40 – Annual PM2.5 Emissions Inventory for Alternative Fuel Scenarios – Aircraft (Volatile)
| Annual Emissions (kilograms) ATL: Annual Emissions (kilograms); % of Base Case ATL: % of Base Case | Quantified reduction of emissions (kg) | [5 empty] | Aircraft (volatile) Annual Emissions (kilograms) |  |  |  |  | % of Base Case
Condition | ATL | LAS | PHL | SAN | MHT | ATL | LAS | PHL | SAN | MHT | ATL | LAS | PHL | SAN | MHT | Forumla check | ATL | LAS | PHL | SAN | MHT | ATL | LAS | PHL | SAN | MHT | Forumla check
Base Case | Annual Emissions (kilograms) ATL: 20451.0684; Annual Emissions (kilograms) LAS: 9566.544; Annual Emissions (kilograms) PHL: 9527.024; Annual Emissions (kilograms) SAN: 4179.3693; Annual Emissions (kilograms) MHT: 1072.9317 | 0 | 0 | 0 | 0 | 0 | Y | 20451.0684 | 9566.544 | 9527.024 | 4179.3693 | 1072.9317 | 0% | 0% | 0% | 0% | 0% | Y
FTG1 | 10789.9594 | 5054.9121 | 5100.812 | 2252.1498 | 583.5787 | -47.2401 | -47.1605 | -46.4595 | -46.1127 | -45.609 | 0 | 0 | 0 | 0 | 0 | Y
FTC1 | 10789.9594 | 5054.9121 | 5100.812 | 2252.1498 | 583.5787 | -47.2401 | -47.1605 | -46.4595 | -46.1127 | -45.609 | 0 | 0 | 0 | 0 | 0 | Y
Note on N31: Hazel Peace: This is applied to above scenarios too so cumulative impact hence formula: A = (C$28-C31)*Input!$C$8/C28 is rate of emission reduction compared to base case. B=1-A is the ratio of the new emission to the old emission. C =C28-N29-N30 which is the new baseline emission (with other scenarios above incorporated). D = B x C which is the new scenario emission. Therefore, overall reduction is original Baseline - D
Note on O31: Hazel Peace: This is applied to above scenarios too so cumulative impact hence formula: A = (C$28-C31)*Input!$C$8/C28 is rate of emission reduction compared to base case. B=1-A is the ratio of the new emission to the old emission. C =C28-N29-N30 which is the new baseline emission (with other scenarios above incorporated). D = B x C which is the new scenario emission. Therefore, overall reduction is original Baseline - D
Note on P31: Hazel Peace: This is applied to above scenarios too so cumulative impact hence formula: A = (C$28-C31)*Input!$C$8/C28 is rate of emission reduction compared to base case. B=1-A is the ratio of the new emission to the old emission. C =C28-N29-N30 which is the new baseline emission (with other scenarios above incorporated). D = B x C which is the new scenario emission. Therefore, overall reduction is original Baseline - D
Note on Q31: Hazel Peace: This is applied to above scenarios too so cumulative impact hence formula: A = (C$28-C31)*Input!$C$8/C28 is rate of emission reduction compared to base case. B=1-A is the ratio of the new emission to the old emission. C =C28-N29-N30 which is the new baseline emission (with other scenarios above incorporated). D = B x C which is the new scenario emission. Therefore, overall reduction is original Baseline - D
Note on R31: Hazel Peace: This is applied to above scenarios too so cumulative impact hence formula: A = (C$28-C31)*Input!$C$8/C28 is rate of emission reduction compared to base case. B=1-A is the ratio of the new emission to the old emission. C =C28-N29-N30 which is the new baseline emission (with other scenarios above incorporated). D = B x C which is the new scenario emission. Therefore, overall reduction is original Baseline - D