## Basic Info
Project | Project Type | Climate Zone | Construction Date | Mix Type | WMA Dosage Rate | Production temperature °F | AADT | Aggregate Type | NMAS, in | Base Binder High PG | Base Binder Low PG | Anti-stripping Type | Anti-stripping rate | Asphalt Content, % | Gmm | Sampling Date | RAP Content % | Pavement Structure
MD 925 | In-service | WF | Sep., 2005 | HMA | NA | 310-350 | 10480 | NA | 0.375 | 64 | -22 | None | NA | 5 | 2.519 | 2012-06-28 | 15 | 2in + 5in HMA + 8in Macadam stone
MD 925 | In-service | WF | Sep., 2005 | Sasobit | NA | 270-310 | 10480 | NA | 0.375 | 64 | -22 | None | NA | 5 | 2.519 | 2012-06-28 | 15 | 2in + 5in HMA + 8in Macadam stone
MO Hall St. | In-service | WF | May, 2006 | HMA | NA | 320 | 21000 | Limestone, steel slag | 0.5 | 70 | -22 | ARR-MAZ | 0.25% | 5.3 | 2.451 | 7/16-18/2012 | 10 | 1.75in + 12in PCC + 0-3in base
MO Hall St. | In-service | WF | May, 2006 | Sasobit | 1.5% | 240 | 21000 | Limestone, steel slag | 0.5 | 70 | -22 | ARR-MAZ | 0.25% | 5.3 | 2.451 | 7/16-18/2012 | 10 | 1.75in + 12in PCC + 0-3in base
MO Hall St. | In-service | WF | May, 2006 | Evotherm ET |  | 225 | 21000 | Limestone, steel slag | 0.5 | 70 | -22 | ARR-MAZ | 0.25% | 5.3 | 2.451 | 7/16-18/2012 | 10 | 1.75in + 12in PCC + 0-3in base
MO Hall St. | In-service | WF | May, 2006 | Asphamin | 0.3% | 275 | 21000 | Limestone, steel slag | 0.5 | 70 | -22 | ARR-MAZ | 0.25% | 5.3 | 2.451 | 7/16-18/2012 | 10 | 1.75in + 12in PCC + 0-3in base
MO Rte. CC | In-service | WF | 2007 | HMA | NA | 320 | 816 | Limestone | 0.5 | 64 | -22 | Pave Bond Lite | 0.25% | 5.4 | 2.469 | 2012-07-17 | 20 | 3.75in + 7in PCC + 6in base
MO Rte. CC | In-service | WF | 2007 | Evotherm DAT |  | 289-290 | 816 | Limestone | 0.5 | 64 | -22 | Pave Bond Lite | 0.25% | 5.4 | 2.469 | 2012-07-17 | 20 | 3.75in + 7in PCC + 6in base
MN TH 169 | In-service | WF | July, 2010 | HMA | NA | 300 | 12600 | NA | 0.75 | 58 | -28 | None | NA | 4.2 | 2.549 | 2012-08-28 | NA | 2in + 8in HMA + 6in base
MN TH 169 | In-service | WF | July, 2010 | Evotherm 3G |  | 265 | 12600 | NA | 0.75 | 58 | -28 | None | NA | 4.2 | 2.549 | 2012-08-28 | NA | 2in + 8in HMA + 6in base
OH SR 541 | In-service | WF | Sep., 2006 | HMA | NA | 320 | 650 | Limestone | 0.375 | 70 | -22 | None | NA | 6.1 | 2.429 | 2012-06-18 | 15 | 1.25in + 6.75in HMA + 9in granular base
OH SR 541 | In-service | WF | Sep., 2006 | Sasobit | 1.5% | 260 | 650 | Limestone | 0.375 | 70 | -22 | None | NA | 6.1 | 2.429 | 2012-06-18 | 15 | 1.25in + 6.75in HMA + 9in granular base
OH SR 541 | In-service | WF | Sep., 2006 | Evotherm ET | 5.3% by mix | 235 | 650 | Limestone | 0.375 | 70 | -22 | None | NA | 6.1 | 2.429 | 2012-06-18 | 15 | 1.25in + 6.75in HMA + 9in granular base
OH SR 541 | In-service | WF | Sep., 2006 | Asphamin | 0.3% | 245 | 650 | Limestone | 0.375 | 70 | -22 | None | NA | 6.1 | 2.429 | 2012-06-18 | 15 | 1.25in + 6.75in HMA + 9in granular base
PA SR 2012 | In-service | WF | May-June, 2009 | HMA | NA | 290-310 | 254 | Limestone | 0.375 | 64 | -22 | None | NA | 5.9 | 2.476 | 2012-06-20 | None | 1.5in + 5in HMA + 4in aggregate base
PA SR 2012 | In-service | WF | May-June, 2009 | LEA |  | 250-265 | 254 | Limestone | 0.375 | 64 | -22 | None | NA | 5.9 | 2.476 | 2012-06-20 | None | 1.5in + 5in HMA + 4in aggregate base
PA SR 2012 | In-service | WF | May-June, 2009 | Gencor | 0.5% | 240-260 | 254 | Limestone | 0.375 | 64 | -22 | None | NA | 5.9 | 2.476 | 2012-06-20 | None | 1.5in + 5in HMA + 4in aggregate base
VA I-66 | In-service | WF | July, 2010 | HMA |  | 317 | 57000 | NA | 0.5 | 76 | -22 | Pave Bond Lite | 0.25% | 5 | 2.62 | 2012-06-26 | None | 1.5in + 5in HMA + 9in + 10in base
VA I-66 | In-service | WF | July, 2010 | Astec DBG |  | 288 | 57000 | NA | 0.5 | 76 | -22 | Pave Bond Lite | 0.25% | 5.4 | 2.605 | 2012-06-26 | None | 1.5in + 5in HMA + 9in + 10in base
IL 147 | In-service | WF | June, 2010 | HMA |  | 300 | 775 | Limestone | 0.5 | 64 | -22 | None | NA | 5 | 2.45 | 2012-07-19 | 10 | 1.5in + 9in HMA
IL 147 | In-service | WF | June, 2010 | Astec DBG |  | 270 | 775 | Limestone | 0.5 | 64 | -22 | None | NA | 5 | 2.47 | 2012-07-19 | 10 | 1.5in + 9in HMA
PA SR 2006 | In-service | WF | May, 2009 | HMA |  | 310 | 523 | Limestone | 0.375 | 64 | -22 | None | NA | 6 | 2.467 | 2012-06-21 | None | 1.5in + 5in HMA + 4in stone base
PA SR 2006 | In-service | WF | May, 2009 | Sasobit |  | 265 | 523 | Limestone | 0.375 | 64 | -22 | None | NA | 6 | 2.462 | 2012-06-21 | None | 1.5in + 5in HMA + 4in stone base
PA SR 2006 | In-service | WF | May, 2009 | Advera |  | 260 | 523 | Limestone | 0.375 | 64 | -22 | None | NA | 6 | 2.469 | 2012-06-21 | None | 1.5in + 5in HMA + 4in stone base
SC US 178 | In-service | WNF | Sep. 2007 | HMA |  | 295 | 3880 | NA | 0.375 | 64 | -22 | NA | NA | 5.3 | 2.46 | 2012-07-27 | NA | 2in overlay + 5.7in HMA + 7.1in PCC + sand clay base
SC US 178 | In-service | WNF | Sep. 2007 | Evotherm DAT |  | 240 | 3880 | NA | 0.375 | 64 | -22 | NA | NA | 5.4 | 2.463 | 2012-07-27 | NA | 2in overlay + 5.7in HMA + 7.1in PCC + sand clay base
TN SR 46 | In-service | WNF | Oct., 2007 | HMA Danley |  | 320-350 | 4440 | Limestone | 0.5 | 70 | -22 | Pavegrip 650 | 0.3% | 5.3 | 2.428 | 2012-07-14 | None | 1.25in overlay + 4.26in HMA + 6in crushed stone
TN SR 46 | In-service | WNF | Oct., 2007 | HMA Franklin |  | 320-350 | 4440 | Limestone | 0.5 | 70 | -22 | AD-Here 77-00 | 0.3% | 5.3 | 2.425 | 2012-07-14 | None | 1.25in overlay + 4.26in HMA + 6in crushed stone
TN SR 46 | In-service | WNF | Oct., 2007 | Sasobit |  | 250 | 4440 | Limestone | 0.5 | 70 | -22 | AD-Here 77-00 | 0.3% | 5.3 | 2.411 | 2012-07-14 | None | 1.25in overlay + 4.26in HMA + 6in crushed stone
TN SR 46 | In-service | WNF | Oct., 2007 | Evotherm DAT |  | 240 | 4440 | Limestone | 0.5 | 70 | -22 | AD-Here 77-00 | 0.3% | 5.3 | 2.41 | 2012-07-14 | None | 1.25in overlay + 4.26in HMA + 6in crushed stone
TN SR 46 | In-service | WNF | Oct., 2007 | Advera |  | 250 | 4440 | Limestone | 0.5 | 70 | -22 | AD-Here 77-00 | 0.3% | 5.3 | 2.422 | 2012-07-14 | None | 1.25in overlay + 4.26in HMA + 6in crushed stone
TN SR 46 | In-service | WNF | Oct., 2007 | Astec DBG |  | 260 | 4440 | Limestone | 0.5 | 70 | -22 | Pavegrip 650 | 0.3% | 5.3 | 2.444 | 2012-07-14 | None | 1.25in overlay + 4.26in HMA + 6in crushed stone
TX FM 324 | In-service | WNF | Feb.-Mar., 2008 | HMA |  | 330 | 1450 | Limestone | 0.375 | 64 | -22 | Lime | 1% | 4.6 | 2.508 | 2/6-8/2012 | None | 1.5in overlay + 5.7in HMA + 10in base
TX FM 324 | In-service | WNF | Feb.-Mar., 2008 | Sasobit |  | 240 | 1450 | Limestone | 0.375 | 64 | -22 | Lime | 1% | 4.6 | 2.508 | 2/6-8/2012 | None | 1.5in overlay + 5.7in HMA + 10in base
TX FM 324 | In-service | WNF | Feb.-Mar., 2008 | Evotherm DAT |  | 240 | 1450 | Limestone | 0.375 | 64 | -22 | Lime | 1% | 4.6 | 2.508 | 2/6-8/2012 | None | 1.5in overlay + 5.7in HMA + 10in base
TX FM 324 | In-service | WNF | Feb.-Mar., 2008 | Rediset |  | 240 | 1450 | Limestone | 0.375 | 64 | -22 | Lime | 1% | 4.6 | 2.498 | 2/6-8/2012 | None | 1.5in overlay + 5.7in HMA + 10in base
TX FM 324 | In-service | WNF | Feb.-Mar., 2008 | Advera |  | 240 | 1450 | Limestone | 0.375 | 64 | -22 | Lime | 1% | 4.6 | 2.498 | 2/6-8/2012 | None | 1.5in overlay + 5.7in HMA + 10in base
LA 116 | In-service | WNF | Mar., 2010 | HMA |  | 315 | 2600 | Limestone | 0.5 | 70 | -22 | NA | NA | 4.4 | 2.525 | 2013-05-21 | 15 | 1.5in overlay + 5in HMA + 8.5in base
LA 116 | In-service | WNF | Mar., 2010 | Foam |  | 275 | 2600 | Limestone | 0.5 | 70 | -22 | NA | NA | 4.4 | 2.541 | 2013-05-21 | 15 | 1.5in overlay + 5in HMA + 8.5in base
LA 3191 | In-service | WNF | Nov., 2008 | HMA |  | 325 | ADT 200 | NA | 0.5 | 70 | -22 | ARR-MAZ | 0.6% | 5.2 | 2.453 | 2013-05-21 | 15 | 2in HMA + 6in HMA + 7in PCC
LA 3191 | In-service | WNF | Nov., 2008 | Foam |  | 325 | ADT 200 | NA | 0.5 | 70 | -22 | ARR-MAZ | 0.6% | 5.2 | 2.486 | 2013-05-21 | 15 | 2in HMA + 6in HMA + 7in PCC
LA 3121 | In-service | WNF | Mar., 2009 | HMA |  | 335 | ADT 400 | Limestone | 0.5 | 70 | -22 | NA | NA | 5.1 | 2.507 | 2013-05-20 | 15 | 2in overlay + 12in cement-treated base
LA 3121 | In-service | WNF | Mar., 2009 | Evotherm 3G |  | 270 | ADT 400 | Limestone | 0.5 | 70 | -22 | NA | NA | 5.1 | 2.49 | 2013-05-20 | 15 | 2in overlay + 12in cement-treated base
LA 3121 | In-service | WNF | Mar., 2010 | Evotherm 3G |  | 292 | ADT 400 | Limestone | 0.5 | 70 | -22 | NA | NA | 5.1 | 2.49 | 2013-05-20 | 30 | 2in overlay + 12in cement-treated base
WA I-90 | In-service | DF | June, 2008 | HMA | NA | 330 | 13000 | Basalt | 0.5 | 76 | -28 | None | NA | 5.5 | 2.601 | 2012-08-27 | 15-20 | 3in overlay + 11.28in HMA + 6.5in base
WA I-90 | In-service | DF | June, 2008 | Sasobit |  | 276 | 13000 | Basalt | 0.5 | 76 | -28 | None | NA | 5.5 | 2.601 | 2012-08-27 | 15-20 | 3in overlay + 11.28in HMA + 6.5in base
WA SR 12 | In-service | DF | Apr., 2010 | HMA |  | 275 | 6550 | Basalt | 0.5 | 64 | -28 | Superbond | 0.25% | 5.2 | 2.596 | 2012-08-28 | 20 | 3in overlay + 7.8in HMA + 9in base
WA SR 12 | In-service | DF | Apr., 2010 | Aquablack |  | 215 | 6550 | Basalt | 0.5 | 64 | -28 | Superbond | 0.25% | 5.2 | 2.596 | 2012-08-28 | 20 | 3in overlay + 7.8in HMA + 9in base
CO IH 70 | In-service | DF | July-Aug., 2007 | HMA | NA | 280-310 | 30000 | Crushed River Roack | 0.5 | 58 | -28 | Hydrated Lime | 1% | 6.3 | 2.45 | 2012-10-18 | None | 2.5in overlay + 10-11in HMA
CO IH 70 | In-service | DF | July-Aug., 2007 | Sasobit | 1.5% | 235-255 | 30000 | Crushed River Roack | 0.5 | 58 | -28 | Hydrated Lime | 1% | 6.3 | 2.45 | 2012-10-18 | None | 2.5in overlay + 10-11in HMA
CO IH 70 | In-service | DF | July-Aug., 2007 | Evotherm DAT | 0.5% | 230-250 | 30000 | Crushed River Roack | 0.5 | 58 | -28 | Hydrated Lime | 1% | 6.3 | 2.45 | 2012-10-18 | None | 2.5in overlay + 10-11in HMA
CO IH 70 | In-service | DF | July-Aug., 2007 | Advera | 0.3% of mix | 235-255 | 30000 | Crushed River Roack | 0.5 | 58 | -28 | Hydrated Lime | 1% | 6.3 | 2.45 | 2012-10-18 | None | 2.5in overlay + 10-11in HMA
NE US 14 | In-service | DF | 2008 | HMA-Advera |  | 330 | 2140 | Limestone, Gravel | 0.5 | 64 | -28 | Limestone, Gravel | None | 5 | 2.439 | 2012-10-14 | <15 | 3in overlay + 4in HL slurry stabilization + 1.5in existing asphalt + 4in bit sand base
NE US 14 | In-service | DF | 2008 | Advera |  | 275 | 2140 | Limestone, Gravel | 0.5 | 64 | -28 | Limestone, Gravel | None | 5 | 2.439 | 2012-10-14 | <15 | 3in overlay + 4in HL slurry stabilization + 1.5in existing asphalt + 4in bit sand base
NE US 14 | In-service | DF | 2008 | HMA-Evotherm DAT |  | 330 | 2140 | Limestone, Gravel | 0.5 | 64 | -28 | Limestone, Gravel | None | 5 | 2.441 | 2012-10-14 | <15 | 3in overlay + 4in HL slurry stabilization + 1.5in existing asphalt + 4in bit sand base
NE US 14 | In-service | DF | 2008 | Evotherm DAT |  | 275 | 2140 | Limestone, Gravel | 0.5 | 64 | -28 | Limestone, Gravel | None | 5 | 2.441 | 2012-10-14 | <15 | 3in overlay + 4in HL slurry stabilization + 1.5in existing asphalt + 4in bit sand base
NV | In-service | DF | Aug., 2010 | HMA |  | 330 | 5000 | NA | 0.5 | 64 | -28 | Hydrated Lime | 1.5% | 4.6 | 2.452 | 2012-10-19 | 15 | 6in HMA + 9in aggregate base
NV | In-service | DF | Aug., 2010 | Ultrafoam |  | 275 | 5000 | NA | 0.5 | 64 | -28 | Hydrated Lime | 1.5% | 4.6 | 2.452 | 2012-10-19 | 15 | 6in HMA + 9in aggregate base
TX SH 251 | In-service | DNF | Aug., 2008 | HMA |  | 310 | 2300 | Limestone | 0.375 | 70 | -22 | Akzo | 1% | 5.1 | 2.45 | 2013-02-05 | None | 2.0in overlay + 4.3in HMA
TX SH 251 | In-service | DNF | Aug., 2008 | Astec DBG |  | 270 | 2300 | Limestone | 0.375 | 70 | -22 | Akzo | 1% | 5.1 | 2.4 | 2013-02-05 | None | 2.0in overlay + 4.3in HMA
TX SH 71 | In-service | DNF | June, 2008 | HMA |  | 330 | 57000 | Limestone | 0.375 | 76 | -22 | Liquid | 0.8% | 4.8 | 2.416 | 2013 | NA | 2in overlay + HMA
TX SH 71 | In-service | DNF | June, 2008 | Evotherm DAT |  | 240 | 57000 | Limestone | 0.375 | 76 | -22 | Liquid | 0.8% | 4.8 | 2.416 | 2013 | NA | 2in overlay + HMA
CA HVS 3a | HVS | DNF | Sep., 2009 | HMA |  | 320 | ESAL 74000 | Granite | 0.5 | 64 | -16 | None | NA | 7 | 2.503 | 2012 | Rubber (18% of binder) | 2.5in gap-graded rubberized HMA + 2.5in HMA + 15.6in base
CA HVS 3a | HVS | DNF | Sep., 2009 | Gencor |  | 284 | ESAL 15900 | Granite | 0.5 | 64 | -16 | None | NA | 7 | 2.503 | 2012 | Rubber (18% of binder) | 2.5in gap-graded rubberized HMA + 2.5in HMA + 15.6in base
CA HVS 3a | HVS | DNF | Sep., 2009 | Evotherm DAT |  | 248 | ESAL 160000 | Granite | 0.5 | 64 | -16 | None | NA | 7 | 2.503 | 2012 | Rubber (18% of binder) | 2.5in gap-graded rubberized HMA + 2.5in HMA + 15.6in base
CA HVS 3a | HVS | DNF | Sep., 2009 | Cecabase |  | 266 | ESAL 160000 | Granite | 0.5 | 64 | -16 | None | NA | 7 | 2.503 | 2012 | Rubber (18% of binder) | 2.5in gap-graded rubberized HMA + 2.5in HMA + 15.6in base
CA HVS 3b | HVS | DNF | Sep., 2009 | HMA |  | 279-335 | ESAL 160000 | Reed | 0.5 | 64 | -16 | None | NA | 8.3 | 2.505 | 2012 | Rubber (18% of binder) | 2.5in gap-graded rubberized HMA + 2.5in HMA + 15.6in base
CA HVS 3b | HVS | DNF | Sep., 2009 | Sasobit |  | 279-300 | ESAL 160000 | Reed | 0.5 | 64 | -16 | None | NA | 8.3 | 2.505 | 2012 | Rubber (18% of binder) | 2.5in gap-graded rubberized HMA + 2.5in HMA + 15.6in base
CA HVS 3b | HVS | DNF | Sep., 2009 | Advera |  | 266-295 | ESAL 50000 | Reed | 0.5 | 64 | -16 | None | NA | 8.3 | 2.505 | 2012 | Rubber (18% of binder) | 2.5in gap-graded rubberized HMA + 2.5in HMA + 15.6in base
CA HVS 3b | HVS | DNF | Sep., 2009 | Astec DBG |  | 257-295 | ESAL 160000 | Reed | 0.5 | 64 | -16 | None | NA | 8.3 | 2.505 | 2012 | Rubber (18% of binder) | 2.5in gap-graded rubberized HMA + 2.5in HMA + 15.6in base
CA HVS 3b | HVS | DNF | Sep., 2009 | Rediset |  | 256-285 | ESAL 160000 | Reed | 0.5 | 64 | -16 | None | NA | 8.3 | 2.505 | 2012 | Rubber (18% of binder) | 2.5in gap-graded rubberized HMA + 2.5in HMA + 15.6in base

## Aggregate Gradation
Project | Project Type | Climate Zone | Construction Date | Mix Type | Sieve Size 19mm | Sieve Size 12.5mm | Sieve Size 9.5 mm | Sieve Size 4.75mm | Sieve Size 2.36mm | Sieve Size 1.18mm | Sieve Size 0.6mm | Sieve Size 0.3mm | Sieve Size 0.15mm | Sieve Size 0.075mm
MD 925 | In-service | WF | Sep., 2005 | JMF | 100 | 100 | 95 | 45 | 32 | 23 | 18 | 11 | 7 | 5.2
MD 925 | In-service | WF | Sep., 2005 | HMA | 100 | 99.7 | 95.9 | 54.2 | 35.8 | 24.7 | 19.5 | 13.5 | 9.8 | 7.6
MD 925 | In-service | WF | Sep., 2005 | Sasobit | 100 | 100 | 96.3 | 55 | 43.6 | 25.1 | 20 | 14.3 | 10.6 | 8.4
MO Hall St. | In-service | WF | May, 2006 | JMF | 100 | 97 | 89 | 68 | 49 | 34 | 21 | 11 | 7 | 5.2
MO Hall St. | In-service | WF | May, 2006 | HMA | 100 | 97.6 | 87.8 | 65.6 | 53.3 | 31.9 | 21.1 | 13.4 | 9.2 | 6.8
MO Hall St. | In-service | WF | May, 2006 | Sasobit | 100 | 98.4 | 88.1 | 60.9 | 51.1 | 25.1 | 16.6 | 10.8 | 7.6 | 5.6
MO Hall St. | In-service | WF | May, 2006 | Evotherm ET | 100 | 97.6 | 88.7 | 60.5 | 43.9 | 24.5 | 16.3 | 10.7 | 7.7 | 5.8
MO Hall St. | In-service | WF | May, 2006 | Asphamin | 100 | 98.3 | 87.6 | 58.4 | 46.5 | 24.4 | 16.6 | 11.1 | 8.1 | 6.2
MO Rte. CC | In-service | WF | 2007 | JMF | 100 | 96.1 | 86.2 | 56.6 | 34.1 | 21.1 | 14.1 | 9.6 | 7.1 | 5.7
MO Rte. CC | In-service | WF | 2007 | HMA | 100 | 97.8492 | 90.5147 | 65.1688 | 52.5114 | 28.4731 | 19.2353 | 13.2083 | 9.6803 | 7.251
MO Rte. CC | In-service | WF | 2007 | Evotherm DAT | 100 | 98.1097 | 87.8271 | 63.001 | 44.911 | 26.507 | 17.8622 | 12.2406 | 8.9527 | 6.7176
MN TH 169 | In-service | WF | July, 2010 | JMF | 100 | 87 | 69 | 47 | 34 | 25 | 18 | 12 | 7 | 5.2
MN TH 169 | In-service | WF | July, 2010 | HMA | 100 | 97.1 | 89.9 | 72.7 | 60.5 | 47.2 | 34 | 17.3 | 8.6 | 5.7
MN TH 169 | In-service | WF | July, 2010 | Evotherm 3G | 100 | 94.8 | 88.1 | 71.9 | 59.1 | 45.3 | 32.5 | 17.1 | 9.1 | 6.4
OH SR 541 | In-service | WF | Sep., 2006 | JMF | 100 | 100 | 92 | 51 | 38 | 28 | 18 | 7 | 4 | 2.8
OH SR 541 | In-service | WF | Sep., 2006 | HMA | 100 | 99.4 | 93.8 | 57.1 | 43.2 | 27.7 | 19.5 | 10.6 | 6.9 | 5.3
OH SR 541 | In-service | WF | Sep., 2006 | Sasobit | 100 | 100 | 93.5 | 55.4 | 43.9 | 27.3 | 19.4 | 10.7 | 6.5 | 4.9
OH SR 541 | In-service | WF | Sep., 2006 | Evotherm ET | 100 | 99.1 | 92.5 | 55.7 | 42.2 | 27.7 | 19.8 | 11.1 | 7.2 | 5.6
OH SR 541 | In-service | WF | Sep., 2006 | Asphamin | 100 | 98.2 | 90.5 | 47.4 | 36.4 | 20.4 | 13.7 | 5.6 | 2.1 | 0.6
PA SR 2012 | In-service | WF | May-June, 2009 | JMF | 100 | 99.9 | 96.5 | 71 | 45.4 | 25.8 | 15.4 | 9.2 | 6.2 | 4.8
PA SR 2012 | In-service | WF | May-June, 2009 | HMA | 100 | 100 | 97.5 | 72.3 | 46.1 | 27 | 17 | 10.6 | 7.4 | 5.7
PA SR 2012 | In-service | WF | May-June, 2009 | LEA | 100 | 100 | 97 | 71.5 | 46.3 | 27.9 | 17.9 | 11.5 | 8.2 | 6.4
PA SR 2012 | In-service | WF | May-June, 2009 | Gencor | 100 | 100 | 98 | 72.3 | 46.8 | 28.1 | 17.5 | 10.6 | 7.1 | 5.2
VA I-66 | In-service | WF | July, 2010 | JMF | 100 | 97.8 | 83.6 | 54.9 | 39.3 | 29.4 | 21.1 | 13.5 | 8.3 | 5
VA I-66 | In-service | WF | July, 2010 | HMA | 100 | 98.1 | 83.7 | 54.3 | 39.5 | 28.8 | 21.4 | 13.8 | 8.6 | 5.2
VA I-66 | In-service | WF | July, 2010 | Astec DBG | 100 | 97 | 84.5 | 53.7 | 39.7 | 29 | 21.6 | 14.1 | 9 | 5.7
IL 147 | In-service | WF | June, 2010 | JMF | 100 | 100 | 97 | 59 | 36 | 24 | 15 | 9 | 6 | 4.1
IL 147 | In-service | WF | June, 2010 | HMA | 100 | 99.9 | 97.5 | 57.8 | 37.6 | 23.3 | 15.8 | 9.8 | 6.5 | 4.8
IL 147 | In-service | WF | June, 2010 | Astec DBG | 100 | 99.4 | 96.6 | 56.8 | 36.7 | 22 | 14.9 | 9.3 | 6.6 | 5
PA SR 2006 | In-service | WF | May, 2009 | JMF | 100 | 100 | 98 | 72 | 46 | 28 | 17 | 11 | 8 | 5
PA SR 2006 | In-service | WF | May, 2009 | HMA | 100 | 100 | 99.3 | 72.9 | 50.6 | 27.3 | 16.9 | 10.3 | 7 | 5.4
PA SR 2006 | In-service | WF | May, 2009 | Sasobit | 100 | 100 | 98.4 | 76.3 | 51.7 | 27.8 | 17.6 | 11.2 | 7.9 | 6.1
PA SR 2006 | In-service | WF | May, 2009 | Advera | 100 | 100 | 98.5 | 74.7 | 53 | 28.8 | 17.7 | 10.4 | 6.5 | 4.7
SC US 178 | In-service | WNF | Sep. 2007 | JMF | - | 100 | 93.7 | 67.4 | 46.6 | - | 24.8 | - | 8.7 | 3.6
SC US 178 | In-service | WNF | Sep. 2007 | HMA | - | 99.5 | 94.4 | 69 | 49.8 | - | 26.6 | - | 11.5 | 7
SC US 178 | In-service | WNF | Sep. 2007 | Evotherm DAT | - | 99.2 | 95.3 | 69.5 | 50.5 | - | 26.8 | - | 11.9 | 7.4
TN SR 46 | In-service | WNF | Oct., 2007 | HMA Danley JMF | 100 | 99 | 85 | 59 | 46 | - | 26 | 10 | 5.5 | 4
TN SR 46 | In-service | WNF | Oct., 2007 | HMA Danley | 100 | 97.8 | 89.2 | 67.8 | 56.8 | - | 33.9 | 14.2 | 9.2 | 7.3
TN SR 46 | In-service | WNF | Oct., 2007 | HMA Franklin JMF | 100 | 98 | 86 | 56 | 41 | - | 24 | 10 | 5.5 | 4.1
TN SR 46 | In-service | WNF | Oct., 2007 | HMA Franklin | 100 | 98 | 87.4 | 58.8 | 47.1 | - | 24.7 | 11.1 | 7 | 5.6
TN SR 46 | In-service | WNF | Oct., 2007 | Sasobit | 100 | 98 | 89.2 | 57 | 47 | - | 26.6 | 10.9 | 6.7 | 5.1
TN SR 46 | In-service | WNF | Oct., 2007 | Evotherm DAT | 100 | 98.4 | 81.9 | 54.8 | 45.7 | - | 26 | 11.8 | 7.4 | 5.8
TN SR 46 | In-service | WNF | Oct., 2007 | Advera | 100 | 97.8 | 87.1 | 57 | 50.1 | - | 26.6 | 10.9 | 7.9 | 6.1
TN SR 46 | In-service | WNF | Oct., 2007 | Astec DBG | 100 | 98.9 | 89.1 | 62.5 | 45.7 | - | 27.2 | 11.8 | 7.5 | 6
TX FM 324 | In-service | WNF | Feb.-Mar., 2008 | JMF | - | 100 | 98.6 | 62.9 | 36.1 | - | 15.6 | 12.1 | - | 2.4
TX FM 324 | In-service | WNF | Feb.-Mar., 2008 | HMA | - | 100 | 97 | 59.1 | 47.5 | - | 20.7 | 16.7 | - | 8.8
TX FM 324 | In-service | WNF | Feb.-Mar., 2008 | Sasobit | - | 100 | 97.3 | 64.2 | 35.6 | - | 20.8 | 20.8 | - | 6.3
TX FM 324 | In-service | WNF | Feb.-Mar., 2008 | Evotherm DAT | - | 100 | 97.6 | 64.8 | 35.6 | - | 21 | 16.4 | - | 6.8
TX FM 324 | In-service | WNF | Feb.-Mar., 2008 | Rediset | - | 100 | 96.2 | 62.3 | 34.8 | - | 21.1 | 16.5 | - | 6.7
TX FM 324 | In-service | WNF | Feb.-Mar., 2008 | Advera | - | 100 | 97.4 | 67.8 | 40.1 | - | 26.7 | 22.1 | - | 11.9
LA 116 | In-service | WNF | Mar., 2010 | JMF | - | - | - | - | - | - | - | - | - | -
LA 116 | In-service | WNF | Mar., 2010 | HMA | 100 | 99.3 | 89.5 | 66.1 | 47 | 33.7 | 25.4 | 15 | 9.5 | 6.4
LA 116 | In-service | WNF | Mar., 2010 | Foam | 100 | 98.6 | 88.1 | 62.3 | 45.3 | 32.7 | 25.4 | 15.6 | 10.1 | 7.4
LA 3191 | In-service | WNF | Nov., 2008 | JMF | 100 | 93 | 83 | 51 | 38 | 31 | 26 | 16 | 7 | 4
LA 3191 | In-service | WNF | Nov., 2008 | HMA | 100 | 90.8 | 81.9 | 56.7 | 45.6 | 34.5 | 28.7 | 18.4 | 10.2 | 6.1
LA 3191 | In-service | WNF | Nov., 2008 | Foam | 100 | 90.6 | 81.1 | 56 | 47.8 | 34.4 | 28.9 | 19.7 | 11.4 | 6.7
LA 3121 | In-service | WNF | Mar., 2009 | JMF | - | 100 | 98.6 | 62.9 | 36.1 | - | 15.6 | 12.1 | - | 2.4
LA 3121 | In-service | WNF | Mar., 2009 | HMA | - | 99.3 | 93.1 | 55.7 | 32.9 | - | 19 | 12.7 | - | 4.5
LA 3121 | In-service | WNF | Mar., 2009 | Evotherm 3G | - | 98.4 | 90.2 | 55.7 | 33.5 | - | 19.4 | 11.7 | - | 5.3
LA 3121 | In-service | WNF | Mar., 2010 | Evotherm 3G | - | 98 | 91.5 | 55.6 | 34.6 | - | 20.4 | 12.2 | - | 3.3
WA I-90 | In-service | DF | June, 2008 | JMF | 100 | 94 | 81 | 52 | 34 | 22 | 15 | 11 | 8 | 6.3
WA I-90 | In-service | DF | June, 2008 | HMA | 100 | 97.8 | 87.2 | 58.4 | 38.7 | 24.2 | 17.2 | 12.8 | 9.9 | 7.3
WA I-90 | In-service | DF | June, 2008 | Sasobit | 100 | 97.2 | 88.4 | 60.1 | 40.4 | 25.4 | 18 | 13.4 | 10.4 | 7.5
WA SR 12 | In-service | DF | Apr., 2010 | JMF | 100 | 94 | 81 | 52 | 34 | 23 | 16 | 12 | 8 | 5.6
WA SR 12 | In-service | DF | Apr., 2010 | HMA | 100 | 96.3 | 85.4 | 55.9 | 38.3 | 27.1 | 21.6 | 17.8 | 11.9 | 7.9
WA SR 12 | In-service | DF | Apr., 2010 | Aquablack | 100 | 95.1 | 85.2 | 57.2 | 39.6 | 28 | 22.2 | 18.2 | 12 | 7.5
CO IH 70 | In-service | DF | July-Aug., 2007 | JMF | 100 | 100 | 95 | 73 | 54 | 40 | 29 | 18 | 11 | 6.7
CO IH 70 | In-service | DF | July-Aug., 2007 | HMA | 100 | 100 | 97 | 82.5 | 63.3 | 45.9 | 33 | 21.4 | 13.2 | 8
CO IH 70 | In-service | DF | July-Aug., 2007 | Sasobit | 100 | 99.6 | 96.7 | 75.6 | 58 | 42.4 | 30.8 | 19.8 | 12.2 | 7.4
CO IH 70 | In-service | DF | July-Aug., 2007 | Evotherm DAT | 100 | 99.7 | 96.7 | 79.6 | 62.2 | 45.4 | 32.7 | 20.9 | 13.1 | 8
CO IH 70 | In-service | DF | July-Aug., 2007 | Advera | 100 | 99.9 | 97 | 79.5 | 59.3 | 42.8 | 30.9 | 20.1 | 12.6 | 7.3
NE US 14 | In-service | DF | 2008 | JMF | 100 | 96.8 | 89.6 | 81.2 | 56.7 | - | 37.8 | 25.5 | 16.2 | 6.7
NE US 14 | In-service | DF | 2008 | HMA-Advera | 100 | 98.2 | 95 | 85.9 | 70.2 | - | 25.2 | 15.7 | 10 | 6.2
NE US 14 | In-service | DF | 2008 | Advera | 100 | 98.9 | 97.8 | 86.8 | 72.3 | - | 25.6 | 16.4 | 10.6 | 6.9
NE US 14 | In-service | DF | 2008 | HMA-Evotherm DAT | 100 | 97.8 | 94.7 | 84 | 66.2 | - | 24.5 | 15.8 | 10.1 | 6.2
NE US 14 | In-service | DF | 2008 | Evotherm DAT | 100 | 99.5 | 94.9 | 83.2 | 66.4 | - | 25.8 | 16.8 | 10.8 | 6.8
NV | In-service | DF | Aug., 2010 | JMF | - | - | - | - | - | - | - | - | - | -
NV | In-service | DF | Aug., 2010 | HMA | 100 | 90.6 | 80.5 | 54.6 | 42.4 | 29.2 | 22.2 | 14.1 | 9.3 | 6.9
NV | In-service | DF | Aug., 2010 | Ultrafoam | 100 | 90.9 | 78.7 | 52.4 | 40.4 | 28.7 | 22 | 13.7 | 8.5 | 6
TX SH 251 | In-service | DNF | Aug., 2008 | JMF | 100 | 99.8 | 97.5 | 70.5 | 37.7 | - | 24.1 | 17.2 | 12.1 | 6.5
TX SH 251 | In-service | DNF | Aug., 2008 | HMA | 100 | 100 | 96.4 | 68.9 | 42.7 | - | 20.8 | 15 | 8.8 | 5.2
TX SH 251 | In-service | DNF | Aug., 2008 | Astec DBG | 100 | 99.9 | 97.3 | 68.8 | 37.6 | - | 24.3 | 17.3 | 12.3 | 6.8
TX SH 71 | In-service | DNF | June, 2008 | JMF | 100 | 100 | 98.3 | 76 | 45.2 | - | 20.9 | 14.8 | 8.7 | 6.1
TX SH 71 | In-service | DNF | June, 2008 | HMA | - | - | - | - | - | - | - | - | - | -
TX SH 71 | In-service | DNF | June, 2008 | Evotherm DAT | 100 | 97.4 | 92.4 | 65.9 | 41.8 | 31.1 | 25.2 | 16.4 | 9.8 | 6.2
CA HVS 3a | HVS | DNF | Sep., 2009 | JMF | 100 | 99.2 | 91 | 68.7 | 41.7 | 29.2 | 25 | 17.5 | 12 | 8.2
CA HVS 3a | HVS | DNF | Sep., 2009 | HMA | 100 | 98 | 83 | 40 | 23 | - | 12 | - | - | 5
CA HVS 3a | HVS | DNF | Sep., 2009 | Gencor | 100 | 99.3 | 84.4 | 39 | 24.9 | - | 14.2 | - | - | 5.8
CA HVS 3a | HVS | DNF | Sep., 2009 | Evotherm DAT | 100 | 99.3 | 83.7 | 38.5 | 24.9 | - | 14.2 | - | - | 6.1
CA HVS 3a | HVS | DNF | Sep., 2009 | Cecabase | 100 | 100 | 83.2 | 37.4 | 23.8 | - | 13.1 | - | - | 4.9
CA HVS 3b | HVS | DNF | Sep., 2009 | JMF | 100 | 99.1 | 85.7 | 41.3 | 26.4 | - | 13.5 | - | - | 4.5
CA HVS 3b | HVS | DNF | Sep., 2009 | HMA | 100 | 98 | 83 | 40 | 23 | - | 12 | - | - | 5
CA HVS 3b | HVS | DNF | Sep., 2009 | Sasobit | 100 | 99.5 | 89 | 42.5 | 23.3 | - | 11.1 | - | - | 4.2
CA HVS 3b | HVS | DNF | Sep., 2009 | Advera | 100 | 99.5 | 90.9 | 45.8 | 24.9 | - | 11.9 | - | - | 5.6
CA HVS 3b | HVS | DNF | Sep., 2009 | Astec DBG | 100 | 99.4 | 90.6 | 47.1 | 25.3 | - | 11.7 | - | - | 4.8
CA HVS 3b | HVS | DNF | Sep., 2009 | Rediset | 100 | 98.5 | 87.8 | 45.4 | 25.8 | - | 12.1 | - | - | 5.5

## Distress Survey-Cracks
Project | Project Type | Climate Zone | Mix | Construction Date | Sampling Date/1st Round Survey Date | Aging up to 1st Survey, Year | 2nd Round Survey Date | Aging up to 2nd Survey, Year | Section ID | Begin | End | 1st Round Transverse Crack Length, ft/200ft | Averaged 1st Round Transverse Crack Length, ft/200ft | 2nd Round Transverse Crack Length, ft/200ft | Averaged 2nd Round Transverse Crack Length, ft/200ft | 1st Round Wheel-Path Longitudinal Crack Length, ft/200ft | Average | 2nd Round Wheel-Path Longitudinal Crack Length, ft/200ft | Average
MD 925 | In-service | WF | HMA | Sep., 2005 | 2012-06-28 | 6.75 | 2014-10-29 | 9.1667 | Sec 1 (F) | Begin Mile 0.21 | End Mile 0.25 | 0 | 9 | 5 | 19.3 | 0 | 0 | 51 | 39.3
MD 925 | In-service | WF | HMA | Sep., 2005 | 2012-06-28 | 6.75 | 2014-10-29 | 9.1667 | Sec 2 (M) | Begin Mile 0.25 | End Mile 0.28 | 0 |  | 0 |  | 0 |  | 31
MD 925 | In-service | WF | HMA | Sep., 2005 | 2012-06-28 | 6.75 | 2014-10-29 | 9.1667 | Sec 3 (TH) | Begin Mile 0.33 | End Mile 0.37 | 27 |  | 113 |  | 0 |  | 36
MD 925 | In-service | WF | Sasobit | Sep., 2005 | 2012-06-28 | 6.75 | 2014-10-29 | 9.1667 | Sec 1 (F) | Begin Mile 0.65 | End Mile 0.68 | 24 | 22.7 | 96.6 | 43.3 | 0 | 0 | 0 | 8
MD 925 | In-service | WF | Sasobit | Sep., 2005 | 2012-06-28 | 6.75 | 2014-10-29 | 9.1667 | Sec 2 (M) | Begin Mile 0.61 | End Mile 0.65 | 4 |  | 44.6 |  | 0 |  | 11
MD 925 | In-service | WF | Sasobit | Sep., 2005 | 2012-06-28 | 6.75 | 2014-10-29 | 9.1667 | Sec 3 (TH) | Begin Mile 0.57 | End Mile 0.61 | 66.4 |  | 159.2 |  | 0 |  | 13
MO Hall St. | In-service | WF | HMA | May, 2006 | 7/16-18/2012 | 6.1667 | 2014-09-24 | 8.3333 | Sec 1 (F) | 38.6865°, -90.2076° | 38.6870°, -90.2080° | 177 | 160 | 218.5 | 196.8 | 0 | 0 | 20 | 10.7
MO Hall St. | In-service | WF | HMA | May, 2006 | 7/16-18/2012 | 6.1667 | 2014-09-24 | 8.3333 | Sec 2 (M) | 38.06861°, -90.2072° | 38.6865°, -90.2076° | 154 |  | 192 |  | 0 |  | 10
MO Hall St. | In-service | WF | HMA | May, 2006 | 7/16-18/2012 | 6.1667 | 2014-09-24 | 8.3333 | Sec 3 (TH) | 38.6856°, -90.2068° | 38.6861°, -90.2072° | 149 |  | 180 |  | 0 |  | 2
MO Hall St. | In-service | WF | Sasobit | May, 2006 | 7/16-18/2012 | 6.1667 | 2014-09-24 | 8.3333 | Sec 1 (F) | 38.7142°, -90.2276° | 38.7137°, -90.2277° | 124 | 115.7 | 229 | 224.7 | 63 | 35.7 | 117 | 96.7
MO Hall St. | In-service | WF | Sasobit | May, 2006 | 7/16-18/2012 | 6.1667 | 2014-09-24 | 8.3333 | Sec 2 (M) | 38.7137°, -90.2277° | 38.7131°, -90.2278° | 92 |  | 183 |  | 44 |  | 118
MO Hall St. | In-service | WF | Sasobit | May, 2006 | 7/16-18/2012 | 6.1667 | 2014-09-24 | 8.3333 | Sec 3 (TH) | 38.7131°, -90.2278° | 38.7126°, -90.2279° | 131 |  | 262 |  | 0 |  | 55
MO Hall St. | In-service | WF | Evotherm ET | May, 2006 | 7/16-18/2012 | 6.1667 | 2014-09-24 | 8.3333 | Sec 1 (F) | 38.6866°, -90.2076° | 38.6870°, 90.2080° | 121 | 69 | 184.5 | 181.2 | 0 | 0 | 0 | 0
MO Hall St. | In-service | WF | Evotherm ET | May, 2006 | 7/16-18/2012 | 6.1667 | 2014-09-24 | 8.3333 | Sec 2 (M) | 38.6861°, -90.2072° | 38.6866°, -90.2076° | 37 |  | 188.5 |  | 0 |  | 0
MO Hall St. | In-service | WF | Evotherm ET | May, 2006 | 7/16-18/2012 | 6.1667 | 2014-09-24 | 8.3333 | Sec 3 (TH) | 38.6857°, -90.2068° | 38.6861°, -90.2072° | 49 |  | 170.5 |  | 0 |  | 0
MO Hall St. | In-service | WF | Asphamin | May, 2006 | 7/16-18/2012 | 6.1667 | 2014-09-24 | 8.3333 | Sec 1 (F) | 38.7142°, -90.2276° | 38.7137°, -90.2277° | 109 | 117 | 168 | 139.3 | 200 | 200 | 200 | 200
MO Hall St. | In-service | WF | Asphamin | May, 2006 | 7/16-18/2012 | 6.1667 | 2014-09-24 | 8.3333 | Sec 2 (M) | 38.7137°, -90.2277° | 38.7131°, -90.2278° | 68 |  | 147 |  | 200 |  | 200
MO Hall St. | In-service | WF | Asphamin | May, 2006 | 7/16-18/2012 | 6.1667 | 2014-09-24 | 8.3333 | Sec 3 (TH) | 38.7131°, -90.2278° | 38.7126°, -90.2279° | 174 |  | 103 |  | 200 |  | 200
MO Rte. CC | In-service | WF | HMA | 2007 | 2012-07-17 | 5 | 2014-09-23 | 7.1667 | Sec 1 (F) | 38.6556°, -90.5886° | 38.6559°, -90.5881° | 48 | 78.3 | 53 | 86 | 0 | 0 | 141 | 139.7
MO Rte. CC | In-service | WF | HMA | 2007 | 2012-07-17 | 5 | 2014-09-23 | 7.1667 | Sec 2 (M) | 38.6559°, -90.5880° | 38.6562°, -90.5875° | 84 |  | 84 |  | 0 |  | 153
MO Rte. CC | In-service | WF | HMA | 2007 | 2012-07-17 | 5 | 2014-09-23 | 7.1667 | Sec 3 (TH) | 38.6563°, -90.5875° | 38.6566°, -90.5870° | 103 |  | 121 |  | 0 |  | 125
MO Rte. CC | In-service | WF | Evotherm DAT | 2007 | 2012-07-17 | 5 | 2014-09-23 | 7.1667 | Sec 1 (F) | 38.6516°, -90.6422° | 38.6520°, -90.6416° | 60 | 96.3 | 70 | 122 | 0 | 0 | 28 | 47.7
MO Rte. CC | In-service | WF | Evotherm DAT | 2007 | 2012-07-17 | 5 | 2014-09-23 | 7.1667 | Sec 2 (M) | 38.6519°, -90.6416° | 38.6522°, -90.6410° | 100 |  | 127 |  | 0 |  | 0
MO Rte. CC | In-service | WF | Evotherm DAT | 2007 | 2012-07-17 | 5 | 2014-09-23 | 7.1667 | Sec 3 (TH) | 38.6522°, -90.6410° | 38.6525°, -90.6404° | 129 |  | 169 |  | 0 |  | 115
MN TH 169 | In-service | WF | HMA | July, 2010 | 2012-08-28 | 2.1667 | 2014-07-29 | 4.1667 | Sec 1 (F) | STA 250.6733 | STA 250.7112 | 83 | 84.3 | 120 | 110 | 0 | 0 | 0 | 0
MN TH 169 | In-service | WF | HMA | July, 2010 | 2012-08-28 | 2.1667 | 2014-07-29 | 4.1667 | Sec 2 (M) | STA 250.7112 | STA 250.7490 | 74 |  | 98 |  | 0 |  | 0
MN TH 169 | In-service | WF | HMA | July, 2010 | 2012-08-28 | 2.1667 | 2014-07-29 | 4.1667 | Sec 3 (TH) | STA 250.7490 | STA 250.7868 | 96 |  | 112 |  | 0 |  | 0
MN TH 169 | In-service | WF | Evotherm 3G | July, 2010 | 2012-08-28 | 2.1667 | 2014-07-29 | 4.1667 | Sec 1 (F) | STA 250.1848 | STA 250.2227 | 40 | 45 | 90 | 101 | 0 | 0 | 0 | 0
MN TH 169 | In-service | WF | Evotherm 3G | July, 2010 | 2012-08-28 | 2.1667 | 2014-07-29 | 4.1667 | Sec 2 (M) | STA 250.2227 | STA 250.2606 | 44 |  | 99 |  | 0 |  | 0
MN TH 169 | In-service | WF | Evotherm 3G | July, 2010 | 2012-08-28 | 2.1667 | 2014-07-29 | 4.1667 | Sec 3 (TH) | STA 250.2606 | STA 250.2985 | 51 |  | 114 |  | 0 |  | 0
OH SR 541 | In-service | WF | HMA | Sep., 2006 | 2012-06-18 | 5.75 | 2014-10-06 | 8.0833 | Sec 1 (F) | STA 32.84 | STA 32.80 | 90 | 120.3 | 201 | 222 | 170 | 125 | 184 | 150.3
OH SR 541 | In-service | WF | HMA | Sep., 2006 | 2012-06-18 | 5.75 | 2014-10-06 | 8.0833 | Sec 2 (M) | STA 32.80 | STA 32.76 | 84 |  | 209 |  | 70 |  | 89
OH SR 541 | In-service | WF | HMA | Sep., 2006 | 2012-06-18 | 5.75 | 2014-10-06 | 8.0833 | Sec 3 (TH) | STA 32.76 | STA 32.72 | 187 |  | 256 |  | 135 |  | 178
OH SR 541 | In-service | WF | Sasobit | Sep., 2006 | 2012-06-18 | 5.75 | 2014-10-06 | 8.0833 | Sec 1 (F) | STA 5.80 | STA 5.76 | 30 | 54 | 122 | 134 | 200 | 200.3 | 200 | 213.7
OH SR 541 | In-service | WF | Sasobit | Sep., 2006 | 2012-06-18 | 5.75 | 2014-10-06 | 8.0833 | Sec 2 (M) | STA 5.76 | STA 5.72 | 45 |  | 144 |  | 201 |  | 228
OH SR 541 | In-service | WF | Sasobit | Sep., 2006 | 2012-06-18 | 5.75 | 2014-10-06 | 8.0833 | Sec 3 (TH) | STA 5.90 | STA 5.86 | 87 |  | 136 |  | 200 |  | 213
OH SR 541 | In-service | WF | Evotherm ET | Sep., 2006 | 2012-06-18 | 5.75 | 2014-10-06 | 8.0833 | Sec 1 (F) | STA 1.83 | STA 1.79 | 32 | 40.7 | 50 | 46.7 | 59 | 76.3 | 210 | 171.3
OH SR 541 | In-service | WF | Evotherm ET | Sep., 2006 | 2012-06-18 | 5.75 | 2014-10-06 | 8.0833 | Sec 2 (M) | STA 1.90 | STA 1.87 | 20 |  | 20 |  | 170 |  | 210
OH SR 541 | In-service | WF | Evotherm ET | Sep., 2006 | 2012-06-18 | 5.75 | 2014-10-06 | 8.0833 | Sec 3 (TH) | STA 1.87 | STA 1.83 | 70 |  | 70 |  | 0 |  | 94
OH SR 541 | In-service | WF | Asphamin | Sep., 2006 | 2012-06-18 | 5.75 | 2014-10-06 | 8.0833 | Sec 1 (F) | STA 3.57 | STA 3.53 | 55 | 48.3 | 93 | 79.5 | 225 | 235 | 265 | 284
OH SR 541 | In-service | WF | Asphamin | Sep., 2006 | 2012-06-18 | 5.75 | 2014-10-06 | 8.0833 | Sec 2 (M) | STA 3.64 | STA 3.61 | 33 |  | 69 |  | 230 |  | 277
OH SR 541 | In-service | WF | Asphamin | Sep., 2006 | 2012-06-18 | 5.75 | 2014-10-06 | 8.0833 | Sec 3 (TH) | STA 3.61 | STA 3.57 | 57 |  | 76.5 |  | 250 |  | 310
PA SR 2012 | In-service | WF | HMA | May-June, 2009 | 2012-06-20 | 3 | 2014-10-07 | 5.3333 | Sec 1 (F) | 40.8460°, -77.5233° | 40.8458°, -77.5240° | 0 | 0 | 0 | 0 | 0 | 0 | 0 | 0
PA SR 2012 | In-service | WF | HMA | May-June, 2009 | 2012-06-20 | 3 | 2014-10-07 | 5.3333 | Sec 2 (M) | 40.8458°, -77.5240° | 40.8455°, -77.5246° | 0 |  | 0 |  | 0 |  | 0
PA SR 2012 | In-service | WF | HMA | May-June, 2009 | 2012-06-20 | 3 | 2014-10-07 | 5.3333 | Sec 3 (TH) | 40.8455°, -77.5246° | 40.8452°, -77.5252° | 0 |  | 0 |  | 0 |  | 0
PA SR 2012 | In-service | WF | LEA | May-June, 2009 | 2012-06-20 | 3 | 2014-10-07 | 5.3333 | Sec 1 (F) | 40.8603°, -77.4747° | 40.8601°, -77.4754° | 0 | 0 | 0 | 0 | 0 | 0 | 0 | 0
PA SR 2012 | In-service | WF | LEA | May-June, 2009 | 2012-06-20 | 3 | 2014-10-07 | 5.3333 | Sec 2 (M) | 40.8599°, -77.4760° | 40.8597°, -77.4767° | 0 |  | 0 |  | 0 |  | 0
PA SR 2012 | In-service | WF | LEA | May-June, 2009 | 2012-06-20 | 3 | 2014-10-07 | 5.3333 | Sec 3 (TH) | 40.8601°, -77.4754° | 40.8599°, -77.4760° | 0 |  | 0 |  | 0 |  | 0
PA SR 2012 | In-service | WF | Gencor | May-June, 2009 | 2012-06-20 | 3 | 2014-10-07 | 5.3333 | Sec 1 (F) | 40.8562°, -77.4904° | 40.8559°,-77.4908° | 0 | 0 | 0 | 0 | 0 | 0 | 0 | 0
PA SR 2012 | In-service | WF | Gencor | May-June, 2009 | 2012-06-20 | 3 | 2014-10-07 | 5.3333 | Sec 2 (M) | 40.8559°,-77.4909° | 40.8557°, -77.4915° | 0 |  | 0 |  | 0 |  | 0
PA SR 2012 | In-service | WF | Gencor | May-June, 2009 | 2012-06-20 | 3 | 2014-10-07 | 5.3333 | Sec 3 (TH) | 40.8545°, -77.4931° | 40.8542°, -77.4937° | 0 |  | 0 |  | 0 |  | 0
VA I-66 | In-service | WF | HMA | July, 2010 | 2012-06-26 | 2 | 2014-10-28 | 4.3333 | Sec 1 (F) | 38.8012°, -77.6049° | 38.8009°, -77.6043° | 0 | 0 | 0 | 0 | 0 | 0 | 0 | 0
VA I-66 | In-service | WF | HMA | July, 2010 | 2012-06-26 | 2 | 2014-10-28 | 4.3333 | Sec 2 (M) | 38.8009°, -77.6043° | 38.8008°, -77.6036° | 0 |  | 0 |  | 0 |  | 0
VA I-66 | In-service | WF | HMA | July, 2010 | 2012-06-26 | 2 | 2014-10-28 | 4.3333 | Sec 3 (TH) | 38.8007°, -77.6036° | 38.8006°, -77.6030° | 0 |  | 0 |  | 0 |  | 0
VA I-66 | In-service | WF | Astec DBG | July, 2010 | 2012-06-26 | 2 | 2014-10-28 | 4.3333 | Sec 1 (F) | 38.8012°, -77.6049° | 38.8010°, -77.6043° | 0 | 0 | 7 | 3.3 | 0 | 0 | 0 | 0
VA I-66 | In-service | WF | Astec DBG | July, 2010 | 2012-06-26 | 2 | 2014-10-28 | 4.3333 | Sec 2 (M) | 38.8010°,-77.6043 ° | 38.8008°, -77.6036° | 0 |  | 3 |  | 0 |  | 0
VA I-66 | In-service | WF | Astec DBG | July, 2010 | 2012-06-26 | 2 | 2014-10-28 | 4.3333 | Sec 3 (TH) | 38.8008°, -77.6036° | 38.8006°, -77.6029° | 0 |  | 0 |  | 0 |  | 0
IL 147 | In-service | WF | HMA | June, 2010 | 2012-07-19 | 2.0833 | 2014-07-29 | 4.0833 | Sec 1 (F) | 268+00 | 270+00 | 0 | 0 | 7 | 5.7 | 0 | 0 | 0 | 0
IL 147 | In-service | WF | HMA | June, 2010 | 2012-07-19 | 2.0833 | 2014-07-29 | 4.0833 | Sec 2 (M) | 270+00 | 272+00 | 0 |  | 10 |  | 0 |  | 0
IL 147 | In-service | WF | HMA | June, 2010 | 2012-07-19 | 2.0833 | 2014-07-29 | 4.0833 | Sec 3 (TH) | 272+00 | 274+00 | 0 |  | 0 |  | 0 |  | 0
IL 147 | In-service | WF | Astec DBG | June, 2010 | 2012-07-19 | 2.0833 | 2014-07-29 | 4.0833 | Sec 1 (F) | 376+00 | 378+00 | 0 | 0 | 4 | 6.7 | 0 | 0 | 0 | 0
IL 147 | In-service | WF | Astec DBG | June, 2010 | 2012-07-19 | 2.0833 | 2014-07-29 | 4.0833 | Sec 2 (M) | 378+00 | 380+00 | 0 |  | 8 |  | 0 |  | 0
IL 147 | In-service | WF | Astec DBG | June, 2010 | 2012-07-19 | 2.0833 | 2014-07-29 | 4.0833 | Sec 3 (TH) | 380+00 | 382+00 | 0 |  | 8 |  | 0 |  | 0
PA SR 2006 | In-service | WF | HMA | May, 2009 | 2012-06-21 | 3.1667 | 2014-10-07 | 3.5 | Sec 1 (F) | 0070/0610 | 0070/0410 | 0 | 0 | 0 | 0 | 0 | 0 | 15 | 31.7
PA SR 2006 | In-service | WF | HMA | May, 2009 | 2012-06-21 | 3.1667 | 2014-10-07 | 3.5 | Sec 2 (M) | 0070/0410 | 0070/0210 | 0 |  | 0 |  | 0 |  | 60
PA SR 2006 | In-service | WF | HMA | May, 2009 | 2012-06-21 | 3.1667 | 2014-10-07 | 3.5 | Sec 3 (TH) | 0070/0210 | 0070/0010 | 0 |  | 0 |  | 0 |  | 20
PA SR 2006 | In-service | WF | Sasobit | May, 2009 | 2012-06-21 | 3.1667 | 2014-10-07 | 3.5 | Sec 1 (F) | 0130/0327 | 0130/0127 | 0 | 0 | 0 | 0.7* | 0 | 0 | 42 | 40
PA SR 2006 | In-service | WF | Sasobit | May, 2009 | 2012-06-21 | 3.1667 | 2014-10-07 | 3.5 | Sec 2 (M) | 0130/0127 | 0120/2313 | 0 |  | 2 |  | 0 |  | 48
PA SR 2006 | In-service | WF | Sasobit | May, 2009 | 2012-06-21 | 3.1667 | 2014-10-07 | 3.5 | Sec 3 (TH) | 0120/2313 | 0120/2113 | 0 |  | 0 |  | 0 |  | 30
PA SR 2006 | In-service | WF | Advera | May, 2009 | 2012-06-21 | 3.1667 | 2014-10-07 | 3.5 | Sec 1 (F) | 0090/0730 | 0090/0530 | 0 | 0 | 4 | 1.7* | 0 | 0 | 0 | 3.7
PA SR 2006 | In-service | WF | Advera | May, 2009 | 2012-06-21 | 3.1667 | 2014-10-07 | 3.5 | Sec 2 (M) | 0090/0530 | 0090/0330 | 0 |  | 1 |  | 0 |  | 0
PA SR 2006 | In-service | WF | Advera | May, 2009 | 2012-06-21 | 3.1667 | 2014-10-07 | 3.5 | Sec 3 (TH) | 0900/0330 | 0900/0130 | 0 |  | 0 |  | 0 |  | 11
SC US 178 | In-service | WNF | HMA | Sep. 2007 | 2012-07-27 | 4.8333 | 2014-09-25 | 7 | Sec 1 (F) | 33.198480°, -80.429506° | 33.198937°, -80.429868° | 74 | 66.3 | 77 | 79.7 | 200 | 205 | 200 | 212
SC US 178 | In-service | WNF | HMA | Sep. 2007 | 2012-07-27 | 4.8333 | 2014-09-25 | 7 | Sec 2 (M) | 33.198022°, -80.429143° | 33.198480°, -80.429506° | 72 |  | 78 |  | 200 |  | 200
SC US 178 | In-service | WNF | HMA | Sep. 2007 | 2012-07-27 | 4.8333 | 2014-09-25 | 7 | Sec 3 (TH) | 33.197558°, -80.428808° | 33.198022°, -80.429143° | 53 |  | 84 |  | 215 |  | 236
SC US 178 | In-service | WNF | Evotherm DAT | Sep. 2007 | 2012-07-27 | 4.8333 | 2014-09-25 | 7 | Sec 1 (F) | 33.149069°, -80.367211° | 33.149403°, -80.367721° | 82 | 108.7 | 94 | 121 | 200 | 200.7 | 200 | 200.7
SC US 178 | In-service | WNF | Evotherm DAT | Sep. 2007 | 2012-07-27 | 4.8333 | 2014-09-25 | 7 | Sec 2 (M) | 33.149403°, -80.367721° | 33.149748°, -80.368231° | 124 |  | 139 |  | 200 |  | 200
SC US 178 | In-service | WNF | Evotherm DAT | Sep. 2007 | 2012-07-27 | 4.8333 | 2014-09-25 | 7 | Sec 3 (TH) | 33.149748°, -80.368231° | 33.150089°, -80.368730° | 120 |  | 130 |  | 202 |  | 202
TN SR 46 | In-service | WNF | HMA Danley | Oct., 2007 | 2012-07-14 | 4.75 | 2014-10-23 | 6.6667 | Sec 1 (F) | 33.997164°, -86.899956 ° | 35.997662°, -86.899662 ° | 0 | 0 | 12 | 4 | 0 | 0 | 2 | 0.66667
TN SR 46 | In-service | WNF | HMA Danley | Oct., 2007 | 2012-07-14 | 4.75 | 2014-10-23 | 6.6667 | Sec 2 (M) | 36.005402°, -86.889113° | 36.005854°, -86.888735° | 0 |  | 0 |  | 0 |  | 0
TN SR 46 | In-service | WNF | HMA Danley | Oct., 2007 | 2012-07-14 | 4.75 | 2014-10-23 | 6.6667 | Sec 3 (TH) | 36.005854°, -86.888735° | 36.006271°, -86.888301° | 0 |  | 0 |  | 0 |  | 0
TN SR 46 | In-service | WNF | HMA Franklin | Oct., 2007 | 2012-07-14 | 4.75 | 2014-10-23 | 6.6667 | Sec 1 (F) | 36.006340°, -86.888297° | 36.005906°, -86.888697° | 0 | 1.6667 | 0 | 2.6667 | 0 | 2.3333 | 2 | 31
TN SR 46 | In-service | WNF | HMA Franklin | Oct., 2007 | 2012-07-14 | 4.75 | 2014-10-23 | 6.6667 | Sec 2 (M) | 36.005906°, -86.888697° | 36.005468°, -86.889107° | 0 |  | 0 |  | 0 |  | 0
TN SR 46 | In-service | WNF | HMA Franklin | Oct., 2007 | 2012-07-14 | 4.75 | 2014-10-23 | 6.6667 | Sec 3 (TH) | 35.997641°, -86.899728° | 35.997153°, -86.900019° | 5 |  | 8 |  | 7 |  | 91
TN SR 46 | In-service | WNF | Sasobit | Oct., 2007 | 2012-07-14 | 4.75 | 2014-10-23 | 6.6667 | Sec 1 (F) | 35.981575°, -86.922011° | 35.982022°, -86.921617° | 0 | 6 | 61 | 61 | 44 | 38 | 87 | 147.6667
TN SR 46 | In-service | WNF | Sasobit | Oct., 2007 | 2012-07-14 | 4.75 | 2014-10-23 | 6.6667 | Sec 2 (M) | 35.982022°, -86.921617° | 35.982469°, -86.921224° | 8 |  | 76 |  | 59 |  | 215
TN SR 46 | In-service | WNF | Sasobit | Oct., 2007 | 2012-07-14 | 4.75 | 2014-10-23 | 6.6667 | Sec 3 (TH) | 35.982469°, -86.921224° | 35.982913°, -86.920830° | 10 |  | 46 |  | 11 |  | 141
TN SR 46 | In-service | WNF | Evotherm DAT | Oct., 2007 | 2012-07-14 | 4.75 | 2014-10-23 | 6.6667 | Sec 1 (F) | 35.961073°, -86.940424° | 35.961512°, -86.940025° | 0 | 2.3333 | 0 | 7 | 52 | 20.3333 | 153 | 106.3333
TN SR 46 | In-service | WNF | Evotherm DAT | Oct., 2007 | 2012-07-14 | 4.75 | 2014-10-23 | 6.6667 | Sec 2 (M) | 35.961512°, -86.940025° | 35.961959°, -86.939615° | 7 |  | 14 |  | 9 |  | 102
TN SR 46 | In-service | WNF | Evotherm DAT | Oct., 2007 | 2012-07-14 | 4.75 | 2014-10-23 | 6.6667 | Sec 3 (TH) | 35.961959°, -86.939615° | 35.962378°, -86.939229° | 0 |  | 7 |  | 0 |  | 64
TN SR 46 | In-service | WNF | Advera | Oct., 2007 | 2012-07-14 | 4.75 | 2014-10-23 | 6.6667 | Sec 1 (F) | 35.967418°, -86.934620° | 35.967005°, -86.935036° | 0 | 11.3333 | 7 | 30.8 | 34 | 11.3333 | 94 | 84.3333
TN SR 46 | In-service | WNF | Advera | Oct., 2007 | 2012-07-14 | 4.75 | 2014-10-23 | 6.6667 | Sec 2 (M) | 35.961985°, -86.939676° | 35.961534°, -86.940057° | 8 |  | 46.4 |  | 0 |  | 87
TN SR 46 | In-service | WNF | Advera | Oct., 2007 | 2012-07-14 | 4.75 | 2014-10-23 | 6.6667 | Sec 3 (TH) | 35.961534°, -86.940057° | 35.961088°, -86.940457° | 26 |  | 39 |  | 0 |  | 72
TN SR 46 | In-service | WNF | Astec DBG | Oct., 2007 | 2012-07-14 | 4.75 | 2014-10-23 | 6.6667 | Sec 1 (F) | 35.977175°, -86.926003° | 35.976725°, -86.926394° | 11 | 3.6667 | 11 | 16.3333 | 0 | 0 | 47 | 28.3333
TN SR 46 | In-service | WNF | Astec DBG | Oct., 2007 | 2012-07-14 | 4.75 | 2014-10-23 | 6.6667 | Sec 2 (M) | 35.977616°, -86.925611° | 35.977175°, -86.926003° | 0 |  | 14 |  | 0 |  | 38
TN SR 46 | In-service | WNF | Astec DBG | Oct., 2007 | 2012-07-14 | 4.75 | 2014-10-23 | 6.6667 | Sec 3 (TH) | 35.978065°, -86.925211° | 35.977616°, -86.925611° | 0 |  | 24 |  | 0 |  | 0
TX FM 324 | In-service | WNF | HMA | Feb.-Mar., 2008 | 2/6-8/2012 | 4 | 2015-04-15 | 7.1667 | Sec 1 (F) | 31°18'30.29"N 94°44'35.45"W | 31°18'28.70"N 94°44'36.09"W | 0 | 0 | 16.64 | 7.4 | 13.7 | 36.9 | 59.3 | 148.5
TX FM 324 | In-service | WNF | HMA | Feb.-Mar., 2008 | 2/6-8/2012 | 4 | 2015-04-15 | 7.1667 | Sec 2 (M) | 31°18'28.70"N 94°44'36.09"W | 31°18'27.07"N 94°44'36.77"W | 0 |  | 2.66 |  | 60 |  | 175.62
TX FM 324 | In-service | WNF | HMA | Feb.-Mar., 2008 | 2/6-8/2012 | 4 | 2015-04-15 | 7.1667 | Sec 3 (TH) | 31°18'27.07"N 94°44'36.77"W | 31°18'25.44"N 94°44'37.45"W | 0 |  | 3 |  | 57 |  | 210.5
TX FM 324 | In-service | WNF | Sasobit | Feb.-Mar., 2008 | 2/6-8/2012 | 4 | 2015-04-15 | 7.1667 | Sec 1 (F) | 31°17'48.21"N 94°44'45.46"W | 31°17'46.23"N 94°44'45.76"W | 0 | 0 | 3 | 5.3 | 96 | 129.3 | 150 | 155.3
TX FM 324 | In-service | WNF | Sasobit | Feb.-Mar., 2008 | 2/6-8/2012 | 4 | 2015-04-15 | 7.1667 | Sec 2 (M) | 31°17'46.23"N 94°44'45.76"W | 31°17'44.28"N 94°44'46.01"W | 0 |  | 13 |  | 174 |  | 188
TX FM 324 | In-service | WNF | Sasobit | Feb.-Mar., 2008 | 2/6-8/2012 | 4 | 2015-04-15 | 7.1667 | Sec 3 (TH) | 31°17'44.28"N 94°44'46.01"W | 31°17'42.34"N 94°44'46.35"W | 0 |  | 0 |  | 118 |  | 128
TX FM 324 | In-service | WNF | Evotherm DAT | Feb.-Mar., 2008 | 2/6-8/2012 | 4 | 2015-04-15 | 7.1667 | Sec 1 (F) | 31°17'41.93"N 94°44'46.23"W | 31°17'39.98"N 94°44'46.72"W | 0 | 0 | 13 | 8 | 52 | 32 | 143 | 87.7
TX FM 324 | In-service | WNF | Evotherm DAT | Feb.-Mar., 2008 | 2/6-8/2012 | 4 | 2015-04-15 | 7.1667 | Sec 2 (M) | 31°17'39.98"N 94°44'46.72"W | 31°17'38.03"N 94°44'47.01"W | 0 |  | 11 |  | 42 |  | 105
TX FM 324 | In-service | WNF | Evotherm DAT | Feb.-Mar., 2008 | 2/6-8/2012 | 4 | 2015-04-15 | 7.1667 | Sec 3 (TH) | 31°17'38.03"N 94°44'47.01"W | 31°17'36.08"N 94°44'47.31"W | 0 |  | 0 |  | 2 |  | 15
TX FM 324 | In-service | WNF | Rediset | Feb.-Mar., 2008 | 2/6-8/2012 | 4 | 2015-04-15 | 7.1667 | Sec 1 (F) | 31°16'0.18"N 94°45'2.47"W | 31°15'58.97"N 94°45'0.71"W | NA | - | 0 | 0 | NA | - | 0 | 0
TX FM 324 | In-service | WNF | Rediset | Feb.-Mar., 2008 | 2/6-8/2012 | 4 | 2015-04-15 | 7.1667 | Sec 2 (M) | 31°15'58.97"N 94°45'0.71"W | 31°15'57.72"N 94°44'58.92"W | NA |  | 0 |  | NA |  | 0
TX FM 324 | In-service | WNF | Rediset | Feb.-Mar., 2008 | 2/6-8/2012 | 4 | 2015-04-15 | 7.1667 | Sec 3 (TH) | 31°15'57.72"N 94°44'58.92"W | 31°15'56.52"N 94°44'57.12"W | NA |  | 0 |  | NA |  | 0
TX FM 324 | In-service | WNF | Advera | Feb.-Mar., 2008 | 2/6-8/2012 | 4 | 2015-04-15 | 7.1667 | Sec 1 (F) | 31°16'50.83"N 94°44'58.69"W | 31°16'49.01"N 94°44'59.51"W | NA | - | 0 | 0 | NA | - | 0 | 0
TX FM 324 | In-service | WNF | Advera | Feb.-Mar., 2008 | 2/6-8/2012 | 4 | 2015-04-15 | 7.1667 | Sec 2 (M) | 31°16'49.01"N 94°44'59.51"W | 31°16'47.16"N 94°45'0.30"W | NA |  | 0 |  | NA |  | 0
TX FM 324 | In-service | WNF | Advera | Feb.-Mar., 2008 | 2/6-8/2012 | 4 | 2015-04-15 | 7.1667 | Sec 3 (TH) | 31°16'47.16"N 94°45'0.30"W | 31°16'45.34"N 94°45'1.12"W | NA |  | 0 |  | NA |  | 0
LA 116 | In-service | WNF | HMA | Mar., 2010 | 2013-05-21 | 3.1667 | 2015-02-10 | 4.9167 | Sec 1 (F) | 31°23'15.87"N 92°18'49.49"W | 31°23'15.86"N 92°18'51.82"W | 70 | 53.7 | 84 | 74 | 0 | 8.7 | 0 | 19.3
LA 116 | In-service | WNF | HMA | Mar., 2010 | 2013-05-21 | 3.1667 | 2015-02-10 | 4.9167 | Sec 2 (M) | 31°23'15.86"N 92°18'51.82"W | 31°23'15.86"N 92°18'54.12"W | 43 |  | 59 |  | 18 |  | 10
LA 116 | In-service | WNF | HMA | Mar., 2010 | 2013-05-21 | 3.1667 | 2015-02-10 | 4.9167 | Sec 3 (TH) | 31°23'15.86"N 92°18'54.12"W | 31°23'15.84"N 92°18'56.46"W | 48 |  | 79 |  | 8 |  | 48
LA 116 | In-service | WNF | Foam | Mar., 2010 | 2013-05-21 | 3.1667 | 2015-02-10 | 4.9167 | Sec 1 (F) | 31°23'15.70"N 92°18'54.16"W | 31°23'15.69"N 92°18'49.53"W | 17 | 56.7 | 54 | 87 | 0 | 15 | 0 | 30
LA 116 | In-service | WNF | Foam | Mar., 2010 | 2013-05-21 | 3.1667 | 2015-02-10 | 4.9167 | Sec 2 (M) | 31°23'15.70"N 92°18'54.16"W | 31°23'15.71"N 92°18'51.84"W | 93 |  | 141 |  | 30 |  | 79
LA 116 | In-service | WNF | Foam | Mar., 2010 | 2013-05-21 | 3.1667 | 2015-02-10 | 4.9167 | Sec 3 (TH) | 31°23'15.71"N 92°18'56.47"W | 31°23'15.70"N 92°18'54.16"W | 60 |  | 66 |  | 15 |  | 11
LA 3191 | In-service | WNF | HMA | Nov., 2008 | 2013-05-21 | 4.5833 | 2015-02-10 | 6.3333 | Sec 1 (F) | 31°46'59.54"N 93°08'39.16"W | 31°46'57.80"N 93°08'37.98"W | 83 | 85.7 | 115 | 109 | 0 | 10.7 | 54 | 36
LA 3191 | In-service | WNF | HMA | Nov., 2008 | 2013-05-21 | 4.5833 | 2015-02-10 | 6.3333 | Sec 2 (M) | 31°47'02.87"N 93°08'41.53"W | 31°47'01.24"N 93°08'40.30"W | 88 |  | 110 |  | 0 |  | 9
LA 3191 | In-service | WNF | HMA | Nov., 2008 | 2013-05-21 | 4.5833 | 2015-02-10 | 6.3333 | Sec 3 (TH) | 31°47'01.24"N 93°08'40.30"W | 31°46'59.54"N 93°08'39.16"W | 86 |  | 102 |  | 32 |  | 45
LA 3191 | In-service | WNF | Foam | Nov., 2008 | 2013-05-21 | 4.5833 | 2015-02-10 | 6.3333 | Sec 1 (F) | 31°46'57.87"N 93°08'37.86"W | 31°46'59.58"N 93°08'39.04"W | 68 | 56 | 99 | 84.3 | 0 | 0 | 22 | 9.7
LA 3191 | In-service | WNF | Foam | Nov., 2008 | 2013-05-21 | 4.5833 | 2015-02-10 | 6.3333 | Sec 2 (M) | 31°47'01.30"N 93°08'40.18"W | 31°47'02.95"N 93°08'41.39"W | 27 |  | 46 |  | 0 |  | 1
LA 3191 | In-service | WNF | Foam | Nov., 2008 | 2013-05-21 | 4.5833 | 2015-02-10 | 6.3333 | Sec 3 (TH) | 31°46'59.58"N 93°08'39.04"W | 31°47'01.30"N 93°08'40.18"W | 73 |  | 108 |  | 0 |  | 6
LA 3121 | In-service | WNF | HMA | Mar., 2009 | 2013-05-20 | 4.1667 | 2015-02-09 | 5.9167 | Sec 1 (F) | 32°56'44.33"N 92°36'14.43"W | 32°56'42.39"N 92°36'14.45"W | 0 | 0 | 0 | 2 | 0 | 0 | 0 | 0
LA 3121 | In-service | WNF | HMA | Mar., 2009 | 2013-05-20 | 4.1667 | 2015-02-09 | 5.9167 | Sec 2 (M) | 32°56'42.39"N 92°36'14.45"W | 32°56'40.42"N 92°36'14.49"W | 0 |  | 0 |  | 0 |  | 0
LA 3121 | In-service | WNF | HMA | Mar., 2009 | 2013-05-20 | 4.1667 | 2015-02-09 | 5.9167 | Sec 3 (TH) | 32°56'40.42"N 92°36'14.49"W | 32°56'38.45"N 92°36'14.50"W | 0 |  | 6 |  | 0 |  | 0
LA 3121 | In-service | WNF | Evotherm 3G 15%RAP | Mar., 2009 | 2013-05-20 | 4.1667 | 2015-02-09 | 5.9167 | Sec 1 (F) | 32°59'01.71"N 92°36'01.79"W | 32°58'59.74"N 92°36'01.93"W | 28 | 35.3 | 44 | 72.7 | 0 | 0 | 0 | 0
LA 3121 | In-service | WNF | Evotherm 3G 15%RAP | Mar., 2009 | 2013-05-20 | 4.1667 | 2015-02-09 | 5.9167 | Sec 2 (M) | 32°58'59.74"N 92°36'01.93"W | 32°58'57.61"N 92°36'01.75"W | 36 |  | 96 |  | 0 |  | 0
LA 3121 | In-service | WNF | Evotherm 3G 15%RAP | Mar., 2009 | 2013-05-20 | 4.1667 | 2015-02-09 | 5.9167 | Sec 3 (TH) | 32°58'57.61"N 92°36'01.75"W | 32°58'55.63"N 92°36'01.56"W | 42 |  | 78 |  | 0 |  | 0
LA 3121 | In-service | WNF | Evotherm 3G 30%RAP | Mar., 2009 | 2013-05-20 | 4.1667 | 2015-02-09 | 5.9167 | Sec 1 (F) | 33°00'30.20"N 92°35'21.32"W | 33°00'28.89"N 92°35'23.11"W | 0 | 0 | 0 | 6.7 | 0 | 0 | 9 | 12
LA 3121 | In-service | WNF | Evotherm 3G 30%RAP | Mar., 2009 | 2013-05-20 | 4.1667 | 2015-02-09 | 5.9167 | Sec 2 (M) | 33°00'28.89"N 92°35'23.11"W | 33°00'27.38"N 92°35'24.67"W | 0 |  | 20 |  | 0 |  | 0
LA 3121 | In-service | WNF | Evotherm 3G 30%RAP | Mar., 2009 | 2013-05-20 | 4.1667 | 2015-02-09 | 5.9167 | Sec 3 (TH) | 33°00'07.82"N 92°35'49.81"W | 33°00'06.33"N 92°35'51.29"W | 0 |  | 0 |  | 0 |  | 27
WA I-90 | In-service | DF | HMA | June, 2008 | 2012-08-27 | 4.1667 | 2014-09-15 | 6.25 | Sec 1 (F) | MP142.00 | MP142.04 | 10 | 25.3 | 19 | 33 | 0 | 0 | 0 | 25.3
WA I-90 | In-service | DF | HMA | June, 2008 | 2012-08-27 | 4.1667 | 2014-09-15 | 6.25 | Sec 2 (M) | MP142.50 | MP142.54 | 37 |  | 40 |  | 0 |  | 43
WA I-90 | In-service | DF | HMA | June, 2008 | 2012-08-27 | 4.1667 | 2014-09-15 | 6.25 | Sec 3 (TH) | MP143.00 | MP143.04 | 29 |  | 40 |  | 0 |  | 33
WA I-90 | In-service | DF | Sasobit | June, 2008 | 2012-08-27 | 4.1667 | 2014-09-15 | 6.25 | Sec 1 (F) | MP145.00 | MP145.04 | 15 | 6.3 | 31 | 13.7 | 0 | 0 | 22 | 7.3
WA I-90 | In-service | DF | Sasobit | June, 2008 | 2012-08-27 | 4.1667 | 2014-09-15 | 6.25 | Sec 2 (M) | MP145.50 | MP145.54 | 0 |  | 0 |  | 0 |  | 0
WA I-90 | In-service | DF | Sasobit | June, 2008 | 2012-08-27 | 4.1667 | 2014-09-15 | 6.25 | Sec 3 (TH) | MP146.00 | MP146.50 | 4 |  | 10 |  | 0 |  | 0
WA SR 12 | In-service | DF | HMA | Apr., 2010 | 2012-08-28 | 1.6667 | 2014-09-16 | 3.75 | Sec 1 (F) | MP332.74 | MP332.78 | 0 | 0 | 0 | 0 | 0 | 0 | 0 | 0
WA SR 12 | In-service | DF | HMA | Apr., 2010 | 2012-08-28 | 1.6667 | 2014-09-16 | 3.75 | Sec 2 (M) | MP332.78 | MP332.81 | 0 |  | 0 |  | 0 |  | 0
WA SR 12 | In-service | DF | HMA | Apr., 2010 | 2012-08-28 | 1.6667 | 2014-09-16 | 3.75 | Sec 3 (TH) | MP332.81 | MP332.85 | 0 |  | 0 |  | 0 |  | 0
WA SR 12 | In-service | DF | Aquablack | Apr., 2010 | 2012-08-28 | 1.6667 | 2014-09-16 | 3.75 | Sec 1 (F) | MP332.78 | MP332.81 | 0 | 0 | 0 | 0 | 0 | 0 | 0 | 0
WA SR 12 | In-service | DF | Aquablack | Apr., 2010 | 2012-08-28 | 1.6667 | 2014-09-16 | 3.75 | Sec 2 (M) | MP332.81 | MP332.85 | 0 |  | 0 |  | 0 |  | 0
WA SR 12 | In-service | DF | Aquablack | Apr., 2010 | 2012-08-28 | 1.6667 | 2014-09-16 | 3.75 | Sec 3 (TH) | MP332.85 | MP332.89 | 0 |  | 0 |  | 0 |  | 0
CO IH 70 | In-service | DF | HMA | July-Aug., 2007 | 2012-10-18 | 5.25 | 2014-09-09 | 7.1667 | Sec 1 (F) | MP207.72 | MP207.76 | 85 | 59 | 62 | 66 | 0 | 0 | 0 | 0
CO IH 70 | In-service | DF | HMA | July-Aug., 2007 | 2012-10-18 | 5.25 | 2014-09-09 | 7.1667 | Sec 2 (M) | MP208.96 | MP208.99 | 48 |  | 77 |  | 0 |  | 0
CO IH 70 | In-service | DF | HMA | July-Aug., 2007 | 2012-10-18 | 5.25 | 2014-09-09 | 7.1667 | Sec 3 (TH) | MP201.20 | MP210.24 | 44 |  | 59 |  | 0 |  | 0
CO IH 70 | In-service | DF | Sasobit | July-Aug., 2007 | 2012-10-18 | 5.25 | 2014-09-09 | 7.1667 | Sec 1 (F) | MP209.09 | MP209.13 | 22 | 37.7 | 38 | 51 | 0 | 0 | 0 | 0
CO IH 70 | In-service | DF | Sasobit | July-Aug., 2007 | 2012-10-18 | 5.25 | 2014-09-09 | 7.1667 | Sec 2 (M) | MP209.13 | MP209.16 | 70 |  | 74 |  | 0 |  | 0
CO IH 70 | In-service | DF | Sasobit | July-Aug., 2007 | 2012-10-18 | 5.25 | 2014-09-09 | 7.1667 | Sec 3 (TH) | MP209.16 | MP209.20 | 21 |  | 41 |  | 0 |  | 0
CO IH 70 | In-service | DF | Evotherm DAT | July-Aug., 2007 | 2012-10-18 | 5.25 | 2014-09-09 | 7.1667 | Sec 1 (F) | MP210.50 | MP210.54 | 0 | 0 | 12 | 8 | 0 | 0 | 0 | 10
CO IH 70 | In-service | DF | Evotherm DAT | July-Aug., 2007 | 2012-10-18 | 5.25 | 2014-09-09 | 7.1667 | Sec 2 (M) | MP210.54 | MP210.58 | 0 |  | 0 |  | 0 |  | 10
CO IH 70 | In-service | DF | Evotherm DAT | July-Aug., 2007 | 2012-10-18 | 5.25 | 2014-09-09 | 7.1667 | Sec 3 (TH) | MP210.58 | MP210.61 | 0 |  | 12 |  | 0 |  | 20
CO IH 70 | In-service | DF | Advera | July-Aug., 2007 | 2012-10-18 | 5.25 | 2014-09-09 | 7.1667 | Sec 1 (F) | MP208.74 | MP208.77 | 0 | 9.3 | 12 | 21 | 0 | 0 | 0 | 0
CO IH 70 | In-service | DF | Advera | July-Aug., 2007 | 2012-10-18 | 5.25 | 2014-09-09 | 7.1667 | Sec 2 (M) | MP208.77 | MP208.81 | 9 |  | 15 |  | 0 |  | 0
CO IH 70 | In-service | DF | Advera | July-Aug., 2007 | 2012-10-18 | 5.25 | 2014-09-09 | 7.1667 | Sec 3 (TH) | MP208.81 | MP208.85 | 19 |  | 36 |  | 0 |  | 0
NE US 14 | In-service | DF | HMA-Advera | 2008 | 2012-10-14 | 4 | 2014-09-11 | 5.9167 | Sec 1 (F) | MP152.00 | MP152.04 | 0 | 0 | 14 | 28 | 0 | 0 | 0 | 0
NE US 14 | In-service | DF | HMA-Advera | 2008 | 2012-10-14 | 4 | 2014-09-11 | 5.9167 | Sec 2 (M) | MP152.04 | MP152.08 | 0 |  | 42 |  | 0 |  | 0
NE US 14 | In-service | DF | HMA-Advera | 2008 | 2012-10-14 | 4 | 2014-09-11 | 5.9167 | Sec 3 (TH) | MP152.08 | MP152.11 | 0 |  | 28 |  | 0 |  | 0
NE US 14 | In-service | DF | Advera | 2008 | 2012-10-14 | 4 | 2014-09-11 | 5.9167 | Sec 1 (F) | MP148.08 | MP148.11 | 0 | 3.3 | 2 | 5.3 | 0 | 0 | 8 | 2.7
NE US 14 | In-service | DF | Advera | 2008 | 2012-10-14 | 4 | 2014-09-11 | 5.9167 | Sec 2 (M) | MP148.04 | MP148.08 | 0 |  | 0 |  | 0 |  | 0
NE US 14 | In-service | DF | Advera | 2008 | 2012-10-14 | 4 | 2014-09-11 | 5.9167 | Sec 3 (TH) | MP148.00 | MP148.04 | 10 |  | 14 |  | 0 |  | 0
NE US 14 | In-service | DF | HMA-Evotherm DAT | 2008 | 2012-10-14 | 4 | 2014-09-11 | 5.9167 | Sec 1 (F) | MP155.91 | MP155.95 | 26 | 41.7 | 57 | 52 | 0 | 0 | 0 | 0
NE US 14 | In-service | DF | HMA-Evotherm DAT | 2008 | 2012-10-14 | 4 | 2014-09-11 | 5.9167 | Sec 2 (M) | MP155.95 | MP155.99 | 36 |  | 33 |  | 0 |  | 0
NE US 14 | In-service | DF | HMA-Evotherm DAT | 2008 | 2012-10-14 | 4 | 2014-09-11 | 5.9167 | Sec 3 (TH) | MP155.99 | MP156.02 | 63 |  | 66 |  | 0 |  | 0
NE US 14 | In-service | DF | Evotherm DAT | 2008 | 2012-10-14 | 4 | 2014-09-11 | 5.9167 | Sec 1 (F) | MP153.89 | MP153.92 | 0 | 0 | 12 | 8 | 0 | 0 | 0 | 0
NE US 14 | In-service | DF | Evotherm DAT | 2008 | 2012-10-14 | 4 | 2014-09-11 | 5.9167 | Sec 2 (M) | MP153.92 | MP153.96 | 0 |  | 12 |  | 0 |  | 0
NE US 14 | In-service | DF | Evotherm DAT | 2008 | 2012-10-14 | 4 | 2014-09-11 | 5.9167 | Sec 3 (TH) | MP153.96 | MP154.00 | 0 |  | 0 |  | 0 |  | 0
NV | In-service | DF | HMA | Aug., 2010 | 2012-10-19 | 1.8333 | 2014-09-08 | 3.75 | Sec 1 (F) | 10+68 | 12+68 | 0 | 0 | 0 | 0 | 0 | 0 | 0 | 0
NV | In-service | DF | HMA | Aug., 2010 | 2012-10-19 | 1.8333 | 2014-09-08 | 3.75 | Sec 2 (M) | 12+68 | 14+68 | 0 |  | 0 |  | 0 |  | 0
NV | In-service | DF | HMA | Aug., 2010 | 2012-10-19 | 1.8333 | 2014-09-08 | 3.75 | Sec 3 (TH) | 14+68 | 16+68 | 0 |  | 0 |  | 0 |  | 0
NV | In-service | DF | Ultrafoam | Aug., 2010 | 2012-10-19 | 1.8333 | 2014-09-08 | 3.75 | Sec 1 (F) | 55+95 | 53+95 | 0 | 0 | 0 | 0 | 0 | 0 | 0 | 0
NV | In-service | DF | Ultrafoam | Aug., 2010 | 2012-10-19 | 1.8333 | 2014-09-08 | 3.75 | Sec 2 (M) | 53+95 | 51+95 | 0 |  | 0 |  | 0 |  | 0
NV | In-service | DF | Ultrafoam | Aug., 2010 | 2012-10-19 | 1.8333 | 2014-09-08 | 3.75 | Sec 3 (TH) | 51+95 | 49+95 | 0 |  | 0 |  | 0 |  | 0
TX SH 251 | In-service | DNF | HMA | Aug., 2008 | 2013-02-05 | 4.3333 | 2015-04-17 | 6.5 | Sec 1 (F) | 33°12'12.37"N 98°44'26.24"W | 33°12'14.34"N 98°44'26.09"W | 57 | 53.7 | 60 | 61.7 | 0 | 0 | 0 | 0
TX SH 251 | In-service | DNF | HMA | Aug., 2008 | 2013-02-05 | 4.3333 | 2015-04-17 | 6.5 | Sec 2 (M) | 33°12'14.34"N 98°44'26.09"W | 33°12'16.31"N 98°44'25.94"W | 56 |  | 72 |  | 0 |  | 0
TX SH 251 | In-service | DNF | HMA | Aug., 2008 | 2013-02-05 | 4.3333 | 2015-04-17 | 6.5 | Sec 3 (TH) | 33°12'16.31"N 98°44'25.94"W | 33°12'18.28"N 98°44'25.76"W | 48 |  | 53 |  | 0 |  | 0
TX SH 251 | In-service | DNF | Astec DBG | Aug., 2008 | 2013-02-05 | 4.3333 | 2015-04-17 | 6.5 | Sec 1 (F) | 33°12'18.28"N 98°44'25.91"W | 33°12'16.32"N 98°44'26.09"W | 48 | 48.7 | 48 | 57.7 | 0 | 0 | 47 | 47.3
TX SH 251 | In-service | DNF | Astec DBG | Aug., 2008 | 2013-02-05 | 4.3333 | 2015-04-17 | 6.5 | Sec 2 (M) | 33°12'16.32"N 98°44'26.09"W | 33°12'14.34"N 98°44'26.24"W | 50 |  | 75 |  | 0 |  | 6
TX SH 251 | In-service | DNF | Astec DBG | Aug., 2008 | 2013-02-05 | 4.3333 | 2015-04-17 | 6.5 | Sec 3 (TH) | 33°12'14.34"N 98°44'26.24"W | 33°12'12.38"N 98°44'26.39"W | 48 |  | 50 |  | 0 |  | 89
TX SH 71 | In-service | DNF | HMA | June, 2008 | NA | - | NA | - | NA | NA | NA | - | - | - | - | - | - | - | -
TX SH 71 | In-service | DNF | Evotherm DAT | June, 2008 | NA | - | NA | - | NA | NA | NA | - | - | - | - | - | - | - | -
CA HVS 3a | HVS | DNF | HMA | Sep., 2009 | 2012 | - | NA | - | CA HVS Facility at UC-Davis |  |  | - | 0 | - | - | - | 0 | - | -
CA HVS 3a | HVS | DNF | Gencor | Sep., 2009 | 2012 | - | NA | - |  |  |  | - | 0 | - | - | - | 0 | - | -
CA HVS 3a | HVS | DNF | Evotherm DAT | Sep., 2009 | 2012 | - | NA | - |  |  |  | - | 0 | - | - | - | 0 | - | -
CA HVS 3a | HVS | DNF | Cecabase | Sep., 2009 | 2012 | - | NA | - |  |  |  | - | 0 | - | - | - | 0 | - | -
CA HVS 3b | HVS | DNF | HMA | Sep., 2009 | 2012 | - | NA | - |  |  |  | - | 0 | - | - | - | 0 | - | -
CA HVS 3b | HVS | DNF | Sasobit | Sep., 2009 | 2012 | - | NA | - |  |  |  | - | 0 | - | - | - | 0 | - | -
CA HVS 3b | HVS | DNF | Advera | Sep., 2009 | 2012 | - | NA | - |  |  |  | - | 0 | - | - | - | 0 | - | -
CA HVS 3b | HVS | DNF | Astec DBG | Sep., 2009 | 2012 | - | NA | - |  |  |  | - | 0 | - | - | - | 0 | - | -
CA HVS 3b | HVS | DNF | Rediset | Sep., 2009 | 2012 | - | NA | - |  |  |  | - | 0 | - | - | - | 0 | - | -

## Distress Survey-Rutting
Project | Project Type | Climate Zone | Mix | Construction Date | Sampling Date/1st Round Survey Date | Aging up to 1st Survey, Year | 2nd Round Survey Date | Aging up to 2nd Survey, Year | Sections | Station | Inside Wheel-path, in. | Outside Wheel-path, in. | Average, in.
MD 925 | In-service | WF | HMA | Sep., 2005 | 2012-06-28 | 6.75 | 2014-10-29 | 9.1667 | Sec 1 (F) | 0+00 | 0.0625 | 0.25 | 0.15625
MD 925 | In-service | WF | HMA | Sep., 2005 | 2012-06-28 | 6.75 | 2014-10-29 | 9.1667 | Sec 1 (F) | 0+50 | 0.0625 | 0.25 | 0.15625
MD 925 | In-service | WF | HMA | Sep., 2005 | 2012-06-28 | 6.75 | 2014-10-29 | 9.1667 | Sec 1 (F) | 1+100 | 0.125 | 0.1875 | 0.15625
MD 925 | In-service | WF | HMA | Sep., 2005 | 2012-06-28 | 6.75 | 2014-10-29 | 9.1667 | Sec 1 (F) | 1+00 | 0.125 | 0.1875 | 0.15625
MD 925 | In-service | WF | HMA | Sep., 2005 | 2012-06-28 | 6.75 | 2014-10-29 | 9.1667 | Sec 1 (F) | 1+50 | 0.0625 | 0.1875 | 0.125
MD 925 | In-service | WF | HMA | Sep., 2005 | 2012-06-28 | 6.75 | 2014-10-29 | 9.1667 | Sec 1 (F) | 2+00 | 0.0625 | 0.1875 | 0.125
MD 925 | In-service | WF | HMA | Sep., 2005 | 2012-06-28 | 6.75 | 2014-10-29 | 9.1667 | Sec 2 (M) | 0+00 | 0.0625 | 0.1875 | 0.125
MD 925 | In-service | WF | HMA | Sep., 2005 | 2012-06-28 | 6.75 | 2014-10-29 | 9.1667 | Sec 2 (M) | 0+50 | 0.0625 | 0.25 | 0.15625
MD 925 | In-service | WF | HMA | Sep., 2005 | 2012-06-28 | 6.75 | 2014-10-29 | 9.1667 | Sec 2 (M) | 1+100 | 0.125 | 0.1875 | 0.15625
MD 925 | In-service | WF | HMA | Sep., 2005 | 2012-06-28 | 6.75 | 2014-10-29 | 9.1667 | Sec 2 (M) | 1+00 | 0.125 | 0.1875 | 0.15625
MD 925 | In-service | WF | HMA | Sep., 2005 | 2012-06-28 | 6.75 | 2014-10-29 | 9.1667 | Sec 2 (M) | 1+50 | 0.0625 | 0.1875 | 0.125
MD 925 | In-service | WF | HMA | Sep., 2005 | 2012-06-28 | 6.75 | 2014-10-29 | 9.1667 | Sec 2 (M) | 2+00 | 0.0625 | 0.1875 | 0.125
MD 925 | In-service | WF | HMA | Sep., 2005 | 2012-06-28 | 6.75 | 2014-10-29 | 9.1667 | Sec 3 (TH) | 0+00 | 0.125 | 0.25 | 0.1875
MD 925 | In-service | WF | HMA | Sep., 2005 | 2012-06-28 | 6.75 | 2014-10-29 | 9.1667 | Sec 3 (TH) | 0+50 | 0.125 | 0.1875 | 0.15625
MD 925 | In-service | WF | HMA | Sep., 2005 | 2012-06-28 | 6.75 | 2014-10-29 | 9.1667 | Sec 3 (TH) | 1+100 | 0.0625 | 0.1875 | 0.125
MD 925 | In-service | WF | HMA | Sep., 2005 | 2012-06-28 | 6.75 | 2014-10-29 | 9.1667 | Sec 3 (TH) | 1+00 | 0.0625 | 0.1875 | 0.125
MD 925 | In-service | WF | HMA | Sep., 2005 | 2012-06-28 | 6.75 | 2014-10-29 | 9.1667 | Sec 3 (TH) | 1+50 | 0.125 | 0.1875 | 0.15625
MD 925 | In-service | WF | HMA | Sep., 2005 | 2012-06-28 | 6.75 | 2014-10-29 | 9.1667 | Sec 3 (TH) | 2+00 | 0 | 0.1875 | 0.09375
MD 925 | In-service | WF | Sasobit | Sep., 2005 | 2012-06-28 | 6.75 | 2014-10-29 | 9.1667 | Sec 1 (F) | 0+00 | 0.0625 | 0.1875 | 0.125
MD 925 | In-service | WF | Sasobit | Sep., 2005 | 2012-06-28 | 6.75 | 2014-10-29 | 9.1667 | Sec 1 (F) | 0+50 | 0.125 | 0.25 | 0.1875
MD 925 | In-service | WF | Sasobit | Sep., 2005 | 2012-06-28 | 6.75 | 2014-10-29 | 9.1667 | Sec 1 (F) | 1+100 | 0.0625 | 0.1875 | 0.125
MD 925 | In-service | WF | Sasobit | Sep., 2005 | 2012-06-28 | 6.75 | 2014-10-29 | 9.1667 | Sec 1 (F) | 1+00 | 0.0625 | 0.1875 | 0.125
MD 925 | In-service | WF | Sasobit | Sep., 2005 | 2012-06-28 | 6.75 | 2014-10-29 | 9.1667 | Sec 1 (F) | 1+50 | 0.0625 | 0.1875 | 0.125
MD 925 | In-service | WF | Sasobit | Sep., 2005 | 2012-06-28 | 6.75 | 2014-10-29 | 9.1667 | Sec 1 (F) | 2+00 | 0 | 0.1875 | 0.09375
MD 925 | In-service | WF | Sasobit | Sep., 2005 | 2012-06-28 | 6.75 | 2014-10-29 | 9.1667 | Sec 2 (M) | 0+00 | 0 | 0.1875 | 0.09375
MD 925 | In-service | WF | Sasobit | Sep., 2005 | 2012-06-28 | 6.75 | 2014-10-29 | 9.1667 | Sec 2 (M) | 0+50 | 0.0625 | 0.125 | 0.09375
MD 925 | In-service | WF | Sasobit | Sep., 2005 | 2012-06-28 | 6.75 | 2014-10-29 | 9.1667 | Sec 2 (M) | 1+100 | 0.0625 | 0.1875 | 0.125
MD 925 | In-service | WF | Sasobit | Sep., 2005 | 2012-06-28 | 6.75 | 2014-10-29 | 9.1667 | Sec 2 (M) | 1+00 | 0.0625 | 0.1875 | 0.125
MD 925 | In-service | WF | Sasobit | Sep., 2005 | 2012-06-28 | 6.75 | 2014-10-29 | 9.1667 | Sec 2 (M) | 1+50 | 0.125 | 0.1875 | 0.15625
MD 925 | In-service | WF | Sasobit | Sep., 2005 | 2012-06-28 | 6.75 | 2014-10-29 | 9.1667 | Sec 2 (M) | 2+00 | 0.0625 | 0.1875 | 0.125
MD 925 | In-service | WF | Sasobit | Sep., 2005 | 2012-06-28 | 6.75 | 2014-10-29 | 9.1667 | Sec 3 (TH) | 0+00 | 0.0625 | 0.1875 | 0.125
MD 925 | In-service | WF | Sasobit | Sep., 2005 | 2012-06-28 | 6.75 | 2014-10-29 | 9.1667 | Sec 3 (TH) | 0+50 | 0.0625 | 0.1875 | 0.125
MD 925 | In-service | WF | Sasobit | Sep., 2005 | 2012-06-28 | 6.75 | 2014-10-29 | 9.1667 | Sec 3 (TH) | 1+100 | 0 | 0.1875 | 0.09375
MD 925 | In-service | WF | Sasobit | Sep., 2005 | 2012-06-28 | 6.75 | 2014-10-29 | 9.1667 | Sec 3 (TH) | 1+00 | 0 | 0.1875 | 0.09375
MD 925 | In-service | WF | Sasobit | Sep., 2005 | 2012-06-28 | 6.75 | 2014-10-29 | 9.1667 | Sec 3 (TH) | 1+50 | 0.0625 | 0.1875 | 0.125
MD 925 | In-service | WF | Sasobit | Sep., 2005 | 2012-06-28 | 6.75 | 2014-10-29 | 9.1667 | Sec 3 (TH) | 2+00 | 0 | 0.1875 | 0.09375
MO Hall St. | In-service | WF | HMA | May, 2006 | 7/16-18/2012 | 6.1667 | 2014-09-24 | 8.3333 | Sec 1 (F) | A0+00 | 0.125 | 0.125 | 0.125
MO Hall St. | In-service | WF | HMA | May, 2006 | 7/16-18/2012 | 6.1667 | 2014-09-24 | 8.3333 | Sec 1 (F) | 0+50 | 0.0625 | 0.0625 | 0.0625
MO Hall St. | In-service | WF | HMA | May, 2006 | 7/16-18/2012 | 6.1667 | 2014-09-24 | 8.3333 | Sec 1 (F) | 1+100 | 0.125 | 0.0625 | 0.09375
MO Hall St. | In-service | WF | HMA | May, 2006 | 7/16-18/2012 | 6.1667 | 2014-09-24 | 8.3333 | Sec 1 (F) | 1+00 | 0.125 | 0.0625 | 0.09375
MO Hall St. | In-service | WF | HMA | May, 2006 | 7/16-18/2012 | 6.1667 | 2014-09-24 | 8.3333 | Sec 1 (F) | 1+50 | 0.125 | 0.0625 | 0.09375
MO Hall St. | In-service | WF | HMA | May, 2006 | 7/16-18/2012 | 6.1667 | 2014-09-24 | 8.3333 | Sec 1 (F) | 2+00 | 0.125 | 0.125 | 0.125
MO Hall St. | In-service | WF | HMA | May, 2006 | 7/16-18/2012 | 6.1667 | 2014-09-24 | 8.3333 | Sec 2 (M) | S0+00 | 0.1875 | 0.125 | 0.15625
MO Hall St. | In-service | WF | HMA | May, 2006 | 7/16-18/2012 | 6.1667 | 2014-09-24 | 8.3333 | Sec 2 (M) | 0+50 | 0.1875 | 0.1875 | 0.1875
MO Hall St. | In-service | WF | HMA | May, 2006 | 7/16-18/2012 | 6.1667 | 2014-09-24 | 8.3333 | Sec 2 (M) | 1+100 | 0.0625 | 0.0625 | 0.0625
MO Hall St. | In-service | WF | HMA | May, 2006 | 7/16-18/2012 | 6.1667 | 2014-09-24 | 8.3333 | Sec 2 (M) | 1+00 | 0.0625 | 0.0625 | 0.0625
MO Hall St. | In-service | WF | HMA | May, 2006 | 7/16-18/2012 | 6.1667 | 2014-09-24 | 8.3333 | Sec 2 (M) | 1+50 | 0.0625 | 0.0625 | 0.0625
MO Hall St. | In-service | WF | HMA | May, 2006 | 7/16-18/2012 | 6.1667 | 2014-09-24 | 8.3333 | Sec 2 (M) | 2+00 | 0.125 | 0.125 | 0.125
MO Hall St. | In-service | WF | HMA | May, 2006 | 7/16-18/2012 | 6.1667 | 2014-09-24 | 8.3333 | Sec 3 (TH) | E0+00 | 0.1875 | 0.125 | 0.15625
MO Hall St. | In-service | WF | HMA | May, 2006 | 7/16-18/2012 | 6.1667 | 2014-09-24 | 8.3333 | Sec 3 (TH) | 0+50 | 0.125 | 0.0625 | 0.09375
MO Hall St. | In-service | WF | HMA | May, 2006 | 7/16-18/2012 | 6.1667 | 2014-09-24 | 8.3333 | Sec 3 (TH) | 1+100 | 0.0625 | 0.0625 | 0.0625
MO Hall St. | In-service | WF | HMA | May, 2006 | 7/16-18/2012 | 6.1667 | 2014-09-24 | 8.3333 | Sec 3 (TH) | 1+00 | 0.0625 | 0.0625 | 0.0625
MO Hall St. | In-service | WF | HMA | May, 2006 | 7/16-18/2012 | 6.1667 | 2014-09-24 | 8.3333 | Sec 3 (TH) | 1+50 | 0.125 | 0.0625 | 0.09375
MO Hall St. | In-service | WF | HMA | May, 2006 | 7/16-18/2012 | 6.1667 | 2014-09-24 | 8.3333 | Sec 3 (TH) | 2+00 | 0.1875 | 0.125 | 0.15625
MO Hall St. | In-service | WF | Sasobit | May, 2006 | 7/16-18/2012 | 6.1667 | 2014-09-24 | 8.3333 | Sec 1 (F) | 0+00 | 0.125 | 0.125 | 0.125
MO Hall St. | In-service | WF | Sasobit | May, 2006 | 7/16-18/2012 | 6.1667 | 2014-09-24 | 8.3333 | Sec 1 (F) | 0+50 | 0.125 | 0.0625 | 0.09375
MO Hall St. | In-service | WF | Sasobit | May, 2006 | 7/16-18/2012 | 6.1667 | 2014-09-24 | 8.3333 | Sec 1 (F) | 1+100 | 0.0625 | 0.0625 | 0.0625
MO Hall St. | In-service | WF | Sasobit | May, 2006 | 7/16-18/2012 | 6.1667 | 2014-09-24 | 8.3333 | Sec 1 (F) | 1+00 | 0.0625 | 0.0625 | 0.0625
MO Hall St. | In-service | WF | Sasobit | May, 2006 | 7/16-18/2012 | 6.1667 | 2014-09-24 | 8.3333 | Sec 1 (F) | 1+50 | 0.0625 | 0.0625 | 0.0625
MO Hall St. | In-service | WF | Sasobit | May, 2006 | 7/16-18/2012 | 6.1667 | 2014-09-24 | 8.3333 | Sec 1 (F) | 2+00 | 0.125 | 0.0625 | 0.09375
MO Hall St. | In-service | WF | Sasobit | May, 2006 | 7/16-18/2012 | 6.1667 | 2014-09-24 | 8.3333 | Sec 2 (M) | 0+00 | 0.125 | 0.0625 | 0.09375
MO Hall St. | In-service | WF | Sasobit | May, 2006 | 7/16-18/2012 | 6.1667 | 2014-09-24 | 8.3333 | Sec 2 (M) | 0+50 | 0.1875 | 0.0625 | 0.125
MO Hall St. | In-service | WF | Sasobit | May, 2006 | 7/16-18/2012 | 6.1667 | 2014-09-24 | 8.3333 | Sec 2 (M) | 1+100 | 0.125 | 0.0625 | 0.09375
MO Hall St. | In-service | WF | Sasobit | May, 2006 | 7/16-18/2012 | 6.1667 | 2014-09-24 | 8.3333 | Sec 2 (M) | 1+00 | 0.125 | 0.0625 | 0.09375
MO Hall St. | In-service | WF | Sasobit | May, 2006 | 7/16-18/2012 | 6.1667 | 2014-09-24 | 8.3333 | Sec 2 (M) | 1+50 | 0.125 | 0.125 | 0.125
MO Hall St. | In-service | WF | Sasobit | May, 2006 | 7/16-18/2012 | 6.1667 | 2014-09-24 | 8.3333 | Sec 2 (M) | 2+00 | 0.125 | 0.125 | 0.125
MO Hall St. | In-service | WF | Sasobit | May, 2006 | 7/16-18/2012 | 6.1667 | 2014-09-24 | 8.3333 | Sec 3 (TH) | 0+00 | 0.125 | 0.125 | 0.125
MO Hall St. | In-service | WF | Sasobit | May, 2006 | 7/16-18/2012 | 6.1667 | 2014-09-24 | 8.3333 | Sec 3 (TH) | 0+50 | 0.1875 | 0.0625 | 0.125
MO Hall St. | In-service | WF | Sasobit | May, 2006 | 7/16-18/2012 | 6.1667 | 2014-09-24 | 8.3333 | Sec 3 (TH) | 1+100 | 0.125 | 0.125 | 0.125
MO Hall St. | In-service | WF | Sasobit | May, 2006 | 7/16-18/2012 | 6.1667 | 2014-09-24 | 8.3333 | Sec 3 (TH) | 1+00 | 0.125 | 0.125 | 0.125
MO Hall St. | In-service | WF | Sasobit | May, 2006 | 7/16-18/2012 | 6.1667 | 2014-09-24 | 8.3333 | Sec 3 (TH) | 1+50 | 0.1875 | 0.0625 | 0.125
MO Hall St. | In-service | WF | Sasobit | May, 2006 | 7/16-18/2012 | 6.1667 | 2014-09-24 | 8.3333 | Sec 3 (TH) | 2+00 | 0.125 | 0.0625 | 0.09375
MO Hall St. | In-service | WF | Evotherm ET | May, 2006 | 7/16-18/2012 | 6.1667 | 2014-09-24 | 8.3333 | Sec 1 (F) | 0+00 | 0.1875 | 0.0625 | 0.125
MO Hall St. | In-service | WF | Evotherm ET | May, 2006 | 7/16-18/2012 | 6.1667 | 2014-09-24 | 8.3333 | Sec 1 (F) | 0+50 | 0.1875 | 0.0625 | 0.125
MO Hall St. | In-service | WF | Evotherm ET | May, 2006 | 7/16-18/2012 | 6.1667 | 2014-09-24 | 8.3333 | Sec 1 (F) | 1+100 | 1 | 0.0625 | 0.53125
MO Hall St. | In-service | WF | Evotherm ET | May, 2006 | 7/16-18/2012 | 6.1667 | 2014-09-24 | 8.3333 | Sec 1 (F) | 1+00 | 0.0625 | 0.0625 | 0.0625
MO Hall St. | In-service | WF | Evotherm ET | May, 2006 | 7/16-18/2012 | 6.1667 | 2014-09-24 | 8.3333 | Sec 1 (F) | 1+50 | 0.125 | 0.125 | 0.125
MO Hall St. | In-service | WF | Evotherm ET | May, 2006 | 7/16-18/2012 | 6.1667 | 2014-09-24 | 8.3333 | Sec 1 (F) | 2+00 | 0.125 | 0.125 | 0.125
MO Hall St. | In-service | WF | Evotherm ET | May, 2006 | 7/16-18/2012 | 6.1667 | 2014-09-24 | 8.3333 | Sec 2 (M) | 0+00 | 0.1875 | 0.0625 | 0.125
MO Hall St. | In-service | WF | Evotherm ET | May, 2006 | 7/16-18/2012 | 6.1667 | 2014-09-24 | 8.3333 | Sec 2 (M) | 0+50 | 0.1875 | 0 | 0.09375
MO Hall St. | In-service | WF | Evotherm ET | May, 2006 | 7/16-18/2012 | 6.1667 | 2014-09-24 | 8.3333 | Sec 2 (M) | 1+100 | 0.125 | 0 | 0.0625
MO Hall St. | In-service | WF | Evotherm ET | May, 2006 | 7/16-18/2012 | 6.1667 | 2014-09-24 | 8.3333 | Sec 2 (M) | 1+00 | 0.125 | 0 | 0.0625
MO Hall St. | In-service | WF | Evotherm ET | May, 2006 | 7/16-18/2012 | 6.1667 | 2014-09-24 | 8.3333 | Sec 2 (M) | 1+50 | 0.125 | 0 | 0.0625
MO Hall St. | In-service | WF | Evotherm ET | May, 2006 | 7/16-18/2012 | 6.1667 | 2014-09-24 | 8.3333 | Sec 2 (M) | 2+00 | 0.1875 | 0.0625 | 0.125
MO Hall St. | In-service | WF | Evotherm ET | May, 2006 | 7/16-18/2012 | 6.1667 | 2014-09-24 | 8.3333 | Sec 3 (TH) | 0+00 | 0.125 | 0.0625 | 0.09375
MO Hall St. | In-service | WF | Evotherm ET | May, 2006 | 7/16-18/2012 | 6.1667 | 2014-09-24 | 8.3333 | Sec 3 (TH) | 0+50 | 0.125 | 0.0625 | 0.09375
MO Hall St. | In-service | WF | Evotherm ET | May, 2006 | 7/16-18/2012 | 6.1667 | 2014-09-24 | 8.3333 | Sec 3 (TH) | 1+100 | 0.125 |  | 0.125
MO Hall St. | In-service | WF | Evotherm ET | May, 2006 | 7/16-18/2012 | 6.1667 | 2014-09-24 | 8.3333 | Sec 3 (TH) | 1+00 | 0.125 |  | 0.125
MO Hall St. | In-service | WF | Evotherm ET | May, 2006 | 7/16-18/2012 | 6.1667 | 2014-09-24 | 8.3333 | Sec 3 (TH) | 1+50 | 0.1875 | 0.0625 | 0.125
MO Hall St. | In-service | WF | Evotherm ET | May, 2006 | 7/16-18/2012 | 6.1667 | 2014-09-24 | 8.3333 | Sec 3 (TH) | 2+00 | 0.1875 | 0.0625 | 0.125
MO Hall St. | In-service | WF | Asphamin | May, 2006 | 7/16-18/2012 | 6.1667 | 2014-09-24 | 8.3333 | Sec 1 (F) | 0+00 | 0.125 | 0.0625 | 0.09375
MO Hall St. | In-service | WF | Asphamin | May, 2006 | 7/16-18/2012 | 6.1667 | 2014-09-24 | 8.3333 | Sec 1 (F) | 0+50 | 0.1875 | 0.1875 | 0.1875
MO Hall St. | In-service | WF | Asphamin | May, 2006 | 7/16-18/2012 | 6.1667 | 2014-09-24 | 8.3333 | Sec 1 (F) | 1+100 | 0.25 | 0.125 | 0.1875
MO Hall St. | In-service | WF | Asphamin | May, 2006 | 7/16-18/2012 | 6.1667 | 2014-09-24 | 8.3333 | Sec 1 (F) | 1+00 | 0.25 | 0.125 | 0.1875
MO Hall St. | In-service | WF | Asphamin | May, 2006 | 7/16-18/2012 | 6.1667 | 2014-09-24 | 8.3333 | Sec 1 (F) | 1+50 | 0.1875 | 0.125 | 0.15625
MO Hall St. | In-service | WF | Asphamin | May, 2006 | 7/16-18/2012 | 6.1667 | 2014-09-24 | 8.3333 | Sec 1 (F) | 2+00 | 0.1875 | 0.125 | 0.15625
MO Hall St. | In-service | WF | Asphamin | May, 2006 | 7/16-18/2012 | 6.1667 | 2014-09-24 | 8.3333 | Sec 2 (M) | 0+00 | 0.1875 | 0.125 | 0.15625
MO Hall St. | In-service | WF | Asphamin | May, 2006 | 7/16-18/2012 | 6.1667 | 2014-09-24 | 8.3333 | Sec 2 (M) | 0+50 | 0.25 | 0.125 | 0.1875
MO Hall St. | In-service | WF | Asphamin | May, 2006 | 7/16-18/2012 | 6.1667 | 2014-09-24 | 8.3333 | Sec 2 (M) | 1+100 | 0.125 | 0.125 | 0.125
MO Hall St. | In-service | WF | Asphamin | May, 2006 | 7/16-18/2012 | 6.1667 | 2014-09-24 | 8.3333 | Sec 2 (M) | 1+00 | 0.125 | 0.125 | 0.125
MO Hall St. | In-service | WF | Asphamin | May, 2006 | 7/16-18/2012 | 6.1667 | 2014-09-24 | 8.3333 | Sec 2 (M) | 1+50 | 0.1875 | 0.125 | 0.15625
MO Hall St. | In-service | WF | Asphamin | May, 2006 | 7/16-18/2012 | 6.1667 | 2014-09-24 | 8.3333 | Sec 2 (M) | 2+00 | 0.1875 | 0.1875 | 0.1875
MO Hall St. | In-service | WF | Asphamin | May, 2006 | 7/16-18/2012 | 6.1667 | 2014-09-24 | 8.3333 | Sec 3 (TH) | 0+00 | 0.1875 | 0.1875 | 0.1875
MO Hall St. | In-service | WF | Asphamin | May, 2006 | 7/16-18/2012 | 6.1667 | 2014-09-24 | 8.3333 | Sec 3 (TH) | 0+50 | 0.1875 | 0.1875 | 0.1875
MO Hall St. | In-service | WF | Asphamin | May, 2006 | 7/16-18/2012 | 6.1667 | 2014-09-24 | 8.3333 | Sec 3 (TH) | 1+100 | 0.125 | 0.125 | 0.125
MO Hall St. | In-service | WF | Asphamin | May, 2006 | 7/16-18/2012 | 6.1667 | 2014-09-24 | 8.3333 | Sec 3 (TH) | 1+00 | 0.125 | 0.125 | 0.125
MO Hall St. | In-service | WF | Asphamin | May, 2006 | 7/16-18/2012 | 6.1667 | 2014-09-24 | 8.3333 | Sec 3 (TH) | 1+50 | 0.125 | 0.1875 | 0.15625
MO Hall St. | In-service | WF | Asphamin | May, 2006 | 7/16-18/2012 | 6.1667 | 2014-09-24 | 8.3333 | Sec 3 (TH) | 2+00 | 0.1875 | 0.125 | 0.15625
MO Rte. CC | In-service | WF | HMA | 2007 | 2012-07-17 | 5 | 2014-09-23 | 7.1667 | Sec 1 (F) | 0+00 | 0 | 0.25 | 0.125
MO Rte. CC | In-service | WF | HMA | 2007 | 2012-07-17 | 5 | 2014-09-23 | 7.1667 | Sec 1 (F) | 0+50 | 0.0625 | 0.25 | 0.15625
MO Rte. CC | In-service | WF | HMA | 2007 | 2012-07-17 | 5 | 2014-09-23 | 7.1667 | Sec 1 (F) | 1+100 | 0.0625 | 0.1875 | 0.125
MO Rte. CC | In-service | WF | HMA | 2007 | 2012-07-17 | 5 | 2014-09-23 | 7.1667 | Sec 1 (F) | 1+00 | 0.0625 | 0.1875 | 0.125
MO Rte. CC | In-service | WF | HMA | 2007 | 2012-07-17 | 5 | 2014-09-23 | 7.1667 | Sec 1 (F) | 1+50 | 0.0625 | 0.3125 | 0.1875
MO Rte. CC | In-service | WF | HMA | 2007 | 2012-07-17 | 5 | 2014-09-23 | 7.1667 | Sec 1 (F) | 2+00 | 0 | 0.1875 | 0.09375
MO Rte. CC | In-service | WF | HMA | 2007 | 2012-07-17 | 5 | 2014-09-23 | 7.1667 | Sec 2 (M) | 0+00 | 0 | 0.1875 | 0.09375
MO Rte. CC | In-service | WF | HMA | 2007 | 2012-07-17 | 5 | 2014-09-23 | 7.1667 | Sec 2 (M) | 0+50 | 0 | 0.25 | 0.125
MO Rte. CC | In-service | WF | HMA | 2007 | 2012-07-17 | 5 | 2014-09-23 | 7.1667 | Sec 2 (M) | 1+100 | 0.0625 | 0.25 | 0.15625
MO Rte. CC | In-service | WF | HMA | 2007 | 2012-07-17 | 5 | 2014-09-23 | 7.1667 | Sec 2 (M) | 1+00 | 0.0625 | 0.25 | 0.15625
MO Rte. CC | In-service | WF | HMA | 2007 | 2012-07-17 | 5 | 2014-09-23 | 7.1667 | Sec 2 (M) | 1+50 | 0.0625 | 0.125 | 0.09375
MO Rte. CC | In-service | WF | HMA | 2007 | 2012-07-17 | 5 | 2014-09-23 | 7.1667 | Sec 2 (M) | 2+00 | 0.0625 | 0.25 | 0.15625
MO Rte. CC | In-service | WF | HMA | 2007 | 2012-07-17 | 5 | 2014-09-23 | 7.1667 | Sec 3 (TH) | 0+00 | 0.0625 | 0.25 | 0.15625
MO Rte. CC | In-service | WF | HMA | 2007 | 2012-07-17 | 5 | 2014-09-23 | 7.1667 | Sec 3 (TH) | 0+50 | 0.125 | 0.1875 | 0.15625
MO Rte. CC | In-service | WF | HMA | 2007 | 2012-07-17 | 5 | 2014-09-23 | 7.1667 | Sec 3 (TH) | 1+100 | 0.0625 | 0.1875 | 0.125
MO Rte. CC | In-service | WF | HMA | 2007 | 2012-07-17 | 5 | 2014-09-23 | 7.1667 | Sec 3 (TH) | 1+00 | 0.0625 | 0.1875 | 0.125
MO Rte. CC | In-service | WF | HMA | 2007 | 2012-07-17 | 5 | 2014-09-23 | 7.1667 | Sec 3 (TH) | 1+50 | 0.0625 | 0.3125 | 0.1875
MO Rte. CC | In-service | WF | HMA | 2007 | 2012-07-17 | 5 | 2014-09-23 | 7.1667 | Sec 3 (TH) | 2+00 | 0.0625 | 0.1875 | 0.125
MO Rte. CC | In-service | WF | Evotherm DAT | 2007 | 2012-07-17 | 5 | 2014-09-23 | 7.1667 | Sec 1 (F) | 0+00 | 0.25 | 0.125 | 0.1875
MO Rte. CC | In-service | WF | Evotherm DAT | 2007 | 2012-07-17 | 5 | 2014-09-23 | 7.1667 | Sec 1 (F) | 0+50 | 0.25 | 0.1875 | 0.21875
MO Rte. CC | In-service | WF | Evotherm DAT | 2007 | 2012-07-17 | 5 | 2014-09-23 | 7.1667 | Sec 1 (F) | 1+100 | 0.125 | 0.125 | 0.125
MO Rte. CC | In-service | WF | Evotherm DAT | 2007 | 2012-07-17 | 5 | 2014-09-23 | 7.1667 | Sec 1 (F) | 1+00 | 0.125 | 0.125 | 0.125
MO Rte. CC | In-service | WF | Evotherm DAT | 2007 | 2012-07-17 | 5 | 2014-09-23 | 7.1667 | Sec 1 (F) | 1+50 | 0.1875 | 0.1875 | 0.1875
MO Rte. CC | In-service | WF | Evotherm DAT | 2007 | 2012-07-17 | 5 | 2014-09-23 | 7.1667 | Sec 1 (F) | 2+00 | 0.0625 | 0.125 | 0.09375
MO Rte. CC | In-service | WF | Evotherm DAT | 2007 | 2012-07-17 | 5 | 2014-09-23 | 7.1667 | Sec 2 (M) | 0+00 | 0.0625 | 0.125 | 0.09375
MO Rte. CC | In-service | WF | Evotherm DAT | 2007 | 2012-07-17 | 5 | 2014-09-23 | 7.1667 | Sec 2 (M) | 0+50 | 0.125 | 0.1875 | 0.15625
MO Rte. CC | In-service | WF | Evotherm DAT | 2007 | 2012-07-17 | 5 | 2014-09-23 | 7.1667 | Sec 2 (M) | 1+100 | 0.125 | 0.1875 | 0.15625
MO Rte. CC | In-service | WF | Evotherm DAT | 2007 | 2012-07-17 | 5 | 2014-09-23 | 7.1667 | Sec 2 (M) | 1+00 | 0.125 | 0.1875 | 0.15625
MO Rte. CC | In-service | WF | Evotherm DAT | 2007 | 2012-07-17 | 5 | 2014-09-23 | 7.1667 | Sec 2 (M) | 1+50 | 0.1875 | 0.1875 | 0.1875
MO Rte. CC | In-service | WF | Evotherm DAT | 2007 | 2012-07-17 | 5 | 2014-09-23 | 7.1667 | Sec 2 (M) | 2+00 | 0.0625 | 0.1875 | 0.125
MO Rte. CC | In-service | WF | Evotherm DAT | 2007 | 2012-07-17 | 5 | 2014-09-23 | 7.1667 | Sec 3 (TH) | 0+00 | 0.0625 | 0.3125 | 0.1875
MO Rte. CC | In-service | WF | Evotherm DAT | 2007 | 2012-07-17 | 5 | 2014-09-23 | 7.1667 | Sec 3 (TH) | 0+50 | 0.125 | 0.1875 | 0.15625
MO Rte. CC | In-service | WF | Evotherm DAT | 2007 | 2012-07-17 | 5 | 2014-09-23 | 7.1667 | Sec 3 (TH) | 1+100 | 0.0625 | 0.125 | 0.09375
MO Rte. CC | In-service | WF | Evotherm DAT | 2007 | 2012-07-17 | 5 | 2014-09-23 | 7.1667 | Sec 3 (TH) | 1+00 | 0.0625 | 0.125 | 0.09375
MO Rte. CC | In-service | WF | Evotherm DAT | 2007 | 2012-07-17 | 5 | 2014-09-23 | 7.1667 | Sec 3 (TH) | 1+50 | 0.125 | 0.1875 | 0.15625
MO Rte. CC | In-service | WF | Evotherm DAT | 2007 | 2012-07-17 | 5 | 2014-09-23 | 7.1667 | Sec 3 (TH) | 2+00 | 0.0625 | 0.125 | 0.09375
MN TH 169 | In-service | WF | HMA | July, 2010 | 2012-08-28 | 2.1667 | 2014-07-29 | 4.1667 | Sec 1 (F) | 0+00 | - | - | -
MN TH 169 | In-service | WF | HMA | July, 2010 | 2012-08-28 | 2.1667 | 2014-07-29 | 4.1667 | Sec 1 (F) | 0+50 | - | - | -
MN TH 169 | In-service | WF | HMA | July, 2010 | 2012-08-28 | 2.1667 | 2014-07-29 | 4.1667 | Sec 1 (F) | 1+100 | - | - | -
MN TH 169 | In-service | WF | HMA | July, 2010 | 2012-08-28 | 2.1667 | 2014-07-29 | 4.1667 | Sec 1 (F) | 1+00 | - | - | -
MN TH 169 | In-service | WF | HMA | July, 2010 | 2012-08-28 | 2.1667 | 2014-07-29 | 4.1667 | Sec 1 (F) | 1+50 | - | - | -
MN TH 169 | In-service | WF | HMA | July, 2010 | 2012-08-28 | 2.1667 | 2014-07-29 | 4.1667 | Sec 1 (F) | 2+00 | - | - | -
MN TH 169 | In-service | WF | HMA | July, 2010 | 2012-08-28 | 2.1667 | 2014-07-29 | 4.1667 | Sec 2 (M) | 0+00 | - | - | -
MN TH 169 | In-service | WF | HMA | July, 2010 | 2012-08-28 | 2.1667 | 2014-07-29 | 4.1667 | Sec 2 (M) | 0+50 | - | - | -
MN TH 169 | In-service | WF | HMA | July, 2010 | 2012-08-28 | 2.1667 | 2014-07-29 | 4.1667 | Sec 2 (M) | 1+100 | - | - | -
MN TH 169 | In-service | WF | HMA | July, 2010 | 2012-08-28 | 2.1667 | 2014-07-29 | 4.1667 | Sec 2 (M) | 1+00 | - | - | -
MN TH 169 | In-service | WF | HMA | July, 2010 | 2012-08-28 | 2.1667 | 2014-07-29 | 4.1667 | Sec 2 (M) | 1+50 | - | - | -
MN TH 169 | In-service | WF | HMA | July, 2010 | 2012-08-28 | 2.1667 | 2014-07-29 | 4.1667 | Sec 2 (M) | 2+00 | - | - | -
MN TH 169 | In-service | WF | HMA | July, 2010 | 2012-08-28 | 2.1667 | 2014-07-29 | 4.1667 | Sec 3 (TH) | 0+00 | - | - | -
MN TH 169 | In-service | WF | HMA | July, 2010 | 2012-08-28 | 2.1667 | 2014-07-29 | 4.1667 | Sec 3 (TH) | 0+50 | - | - | -
MN TH 169 | In-service | WF | HMA | July, 2010 | 2012-08-28 | 2.1667 | 2014-07-29 | 4.1667 | Sec 3 (TH) | 1+100 | - | - | -
MN TH 169 | In-service | WF | HMA | July, 2010 | 2012-08-28 | 2.1667 | 2014-07-29 | 4.1667 | Sec 3 (TH) | 1+00 | - | - | -
MN TH 169 | In-service | WF | HMA | July, 2010 | 2012-08-28 | 2.1667 | 2014-07-29 | 4.1667 | Sec 3 (TH) | 1+50 | - | - | -
MN TH 169 | In-service | WF | HMA | July, 2010 | 2012-08-28 | 2.1667 | 2014-07-29 | 4.1667 | Sec 3 (TH) | 2+00 | - | - | -
MN TH 169 | In-service | WF | Evotherm 3G | July, 2010 | 2012-08-28 | 2.1667 | 2014-07-29 | 4.1667 | Sec 1 (F) | 0+00 | - | - | -
MN TH 169 | In-service | WF | Evotherm 3G | July, 2010 | 2012-08-28 | 2.1667 | 2014-07-29 | 4.1667 | Sec 1 (F) | 0+50 | - | - | -
MN TH 169 | In-service | WF | Evotherm 3G | July, 2010 | 2012-08-28 | 2.1667 | 2014-07-29 | 4.1667 | Sec 1 (F) | 1+100 | - | - | -
MN TH 169 | In-service | WF | Evotherm 3G | July, 2010 | 2012-08-28 | 2.1667 | 2014-07-29 | 4.1667 | Sec 1 (F) | 1+00 | - | - | -
MN TH 169 | In-service | WF | Evotherm 3G | July, 2010 | 2012-08-28 | 2.1667 | 2014-07-29 | 4.1667 | Sec 1 (F) | 1+50 | - | - | -
MN TH 169 | In-service | WF | Evotherm 3G | July, 2010 | 2012-08-28 | 2.1667 | 2014-07-29 | 4.1667 | Sec 1 (F) | 2+00 | - | - | -
MN TH 169 | In-service | WF | Evotherm 3G | July, 2010 | 2012-08-28 | 2.1667 | 2014-07-29 | 4.1667 | Sec 2 (M) | 0+00 | - | - | -
MN TH 169 | In-service | WF | Evotherm 3G | July, 2010 | 2012-08-28 | 2.1667 | 2014-07-29 | 4.1667 | Sec 2 (M) | 0+50 | - | - | -
MN TH 169 | In-service | WF | Evotherm 3G | July, 2010 | 2012-08-28 | 2.1667 | 2014-07-29 | 4.1667 | Sec 2 (M) | 1+100 | - | - | -
MN TH 169 | In-service | WF | Evotherm 3G | July, 2010 | 2012-08-28 | 2.1667 | 2014-07-29 | 4.1667 | Sec 2 (M) | 1+00 | - | - | -
MN TH 169 | In-service | WF | Evotherm 3G | July, 2010 | 2012-08-28 | 2.1667 | 2014-07-29 | 4.1667 | Sec 2 (M) | 1+50 | - | - | -
MN TH 169 | In-service | WF | Evotherm 3G | July, 2010 | 2012-08-28 | 2.1667 | 2014-07-29 | 4.1667 | Sec 2 (M) | 2+00 | - | - | -
MN TH 169 | In-service | WF | Evotherm 3G | July, 2010 | 2012-08-28 | 2.1667 | 2014-07-29 | 4.1667 | Sec 3 (TH) | 0+00 | - | - | -
MN TH 169 | In-service | WF | Evotherm 3G | July, 2010 | 2012-08-28 | 2.1667 | 2014-07-29 | 4.1667 | Sec 3 (TH) | 0+50 | - | - | -
MN TH 169 | In-service | WF | Evotherm 3G | July, 2010 | 2012-08-28 | 2.1667 | 2014-07-29 | 4.1667 | Sec 3 (TH) | 1+100 | - | - | -
MN TH 169 | In-service | WF | Evotherm 3G | July, 2010 | 2012-08-28 | 2.1667 | 2014-07-29 | 4.1667 | Sec 3 (TH) | 1+00 | - | - | -
MN TH 169 | In-service | WF | Evotherm 3G | July, 2010 | 2012-08-28 | 2.1667 | 2014-07-29 | 4.1667 | Sec 3 (TH) | 1+50 | - | - | -
MN TH 169 | In-service | WF | Evotherm 3G | July, 2010 | 2012-08-28 | 2.1667 | 2014-07-29 | 4.1667 | Sec 3 (TH) | 2+00 | - | - | -
OH SR 541 | In-service | WF | HMA | Sep., 2006 | 2012-06-18 | 5.75 | 2014-10-06 | 8.0833 | Sec 1 (F) | 0+00 | 0 | 0.1875 | 0.09375
OH SR 541 | In-service | WF | HMA | Sep., 2006 | 2012-06-18 | 5.75 | 2014-10-06 | 8.0833 | Sec 1 (F) | 0+50 | 0 | 0.125 | 0.0625
OH SR 541 | In-service | WF | HMA | Sep., 2006 | 2012-06-18 | 5.75 | 2014-10-06 | 8.0833 | Sec 1 (F) | 1+100 | 0.0625 | 0.1875 | 0.125
OH SR 541 | In-service | WF | HMA | Sep., 2006 | 2012-06-18 | 5.75 | 2014-10-06 | 8.0833 | Sec 1 (F) | 1+00 | 0.0625 | 0.1875 | 0.125
OH SR 541 | In-service | WF | HMA | Sep., 2006 | 2012-06-18 | 5.75 | 2014-10-06 | 8.0833 | Sec 1 (F) | 1+50 | 0.0625 | 0.0625 | 0.0625
OH SR 541 | In-service | WF | HMA | Sep., 2006 | 2012-06-18 | 5.75 | 2014-10-06 | 8.0833 | Sec 1 (F) | 2+00 | 0.0625 | 0.0625 | 0.0625
OH SR 541 | In-service | WF | HMA | Sep., 2006 | 2012-06-18 | 5.75 | 2014-10-06 | 8.0833 | Sec 2 (M) | 0+00 | 0.0625 | 0.0625 | 0.0625
OH SR 541 | In-service | WF | HMA | Sep., 2006 | 2012-06-18 | 5.75 | 2014-10-06 | 8.0833 | Sec 2 (M) | 0+50 | 0.0625 | 0.0625 | 0.0625
OH SR 541 | In-service | WF | HMA | Sep., 2006 | 2012-06-18 | 5.75 | 2014-10-06 | 8.0833 | Sec 2 (M) | 1+100 | 0 | 0.125 | 0.0625
OH SR 541 | In-service | WF | HMA | Sep., 2006 | 2012-06-18 | 5.75 | 2014-10-06 | 8.0833 | Sec 2 (M) | 1+00 | 0 | 0.125 | 0.0625
OH SR 541 | In-service | WF | HMA | Sep., 2006 | 2012-06-18 | 5.75 | 2014-10-06 | 8.0833 | Sec 2 (M) | 1+50 | 0 | 0.125 | 0.0625
OH SR 541 | In-service | WF | HMA | Sep., 2006 | 2012-06-18 | 5.75 | 2014-10-06 | 8.0833 | Sec 2 (M) | 2+00 | 0 | 0.125 | 0.0625
OH SR 541 | In-service | WF | HMA | Sep., 2006 | 2012-06-18 | 5.75 | 2014-10-06 | 8.0833 | Sec 3 (TH) | 0+00 | 0 | 0.125 | 0.0625
OH SR 541 | In-service | WF | HMA | Sep., 2006 | 2012-06-18 | 5.75 | 2014-10-06 | 8.0833 | Sec 3 (TH) | 0+50 | 0 | 0.125 | 0.0625
OH SR 541 | In-service | WF | HMA | Sep., 2006 | 2012-06-18 | 5.75 | 2014-10-06 | 8.0833 | Sec 3 (TH) | 1+100 | 0 | 0.1875 | 0.09375
OH SR 541 | In-service | WF | HMA | Sep., 2006 | 2012-06-18 | 5.75 | 2014-10-06 | 8.0833 | Sec 3 (TH) | 1+00 | 0 | 0.1875 | 0.09375
OH SR 541 | In-service | WF | HMA | Sep., 2006 | 2012-06-18 | 5.75 | 2014-10-06 | 8.0833 | Sec 3 (TH) | 1+50 | 0 | 0.1875 | 0.09375
OH SR 541 | In-service | WF | HMA | Sep., 2006 | 2012-06-18 | 5.75 | 2014-10-06 | 8.0833 | Sec 3 (TH) | 2+00 | 0 | 0.125 | 0.0625
OH SR 541 | In-service | WF | Sasobit | Sep., 2006 | 2012-06-18 | 5.75 | 2014-10-06 | 8.0833 | Sec 1 (F) | 0+00 | 0.0625 | 0.125 | 0.09375
OH SR 541 | In-service | WF | Sasobit | Sep., 2006 | 2012-06-18 | 5.75 | 2014-10-06 | 8.0833 | Sec 1 (F) | 0+50 | 0.0625 | 0.0625 | 0.0625
OH SR 541 | In-service | WF | Sasobit | Sep., 2006 | 2012-06-18 | 5.75 | 2014-10-06 | 8.0833 | Sec 1 (F) | 1+100 | 0 | 0.0625 | 0.03125
OH SR 541 | In-service | WF | Sasobit | Sep., 2006 | 2012-06-18 | 5.75 | 2014-10-06 | 8.0833 | Sec 1 (F) | 1+00 | 0 | 0.0625 | 0.03125
OH SR 541 | In-service | WF | Sasobit | Sep., 2006 | 2012-06-18 | 5.75 | 2014-10-06 | 8.0833 | Sec 1 (F) | 1+50 | 0 | 0.125 | 0.0625
OH SR 541 | In-service | WF | Sasobit | Sep., 2006 | 2012-06-18 | 5.75 | 2014-10-06 | 8.0833 | Sec 1 (F) | 2+00 | 0.0625 | 0.25 | 0.15625
OH SR 541 | In-service | WF | Sasobit | Sep., 2006 | 2012-06-18 | 5.75 | 2014-10-06 | 8.0833 | Sec 2 (M) | 0+00 | 0.0625 | 0.25 | 0.15625
OH SR 541 | In-service | WF | Sasobit | Sep., 2006 | 2012-06-18 | 5.75 | 2014-10-06 | 8.0833 | Sec 2 (M) | 0+50 | 0.0625 | 0.125 | 0.09375
OH SR 541 | In-service | WF | Sasobit | Sep., 2006 | 2012-06-18 | 5.75 | 2014-10-06 | 8.0833 | Sec 2 (M) | 1+100 | 0 | 0.1875 | 0.09375
OH SR 541 | In-service | WF | Sasobit | Sep., 2006 | 2012-06-18 | 5.75 | 2014-10-06 | 8.0833 | Sec 2 (M) | 1+00 | 0 | 0.1875 | 0.09375
OH SR 541 | In-service | WF | Sasobit | Sep., 2006 | 2012-06-18 | 5.75 | 2014-10-06 | 8.0833 | Sec 2 (M) | 1+50 | 0.0625 | 0.1875 | 0.125
OH SR 541 | In-service | WF | Sasobit | Sep., 2006 | 2012-06-18 | 5.75 | 2014-10-06 | 8.0833 | Sec 2 (M) | 2+00 | 0.125 | 0.25 | 0.1875
OH SR 541 | In-service | WF | Sasobit | Sep., 2006 | 2012-06-18 | 5.75 | 2014-10-06 | 8.0833 | Sec 3 (TH) | 0+00 | 0 | 0.1875 | 0.09375
OH SR 541 | In-service | WF | Sasobit | Sep., 2006 | 2012-06-18 | 5.75 | 2014-10-06 | 8.0833 | Sec 3 (TH) | 0+50 | 0.0625 | 0.25 | 0.15625
OH SR 541 | In-service | WF | Sasobit | Sep., 2006 | 2012-06-18 | 5.75 | 2014-10-06 | 8.0833 | Sec 3 (TH) | 1+100 | 0.0625 | 0.3125 | 0.1875
OH SR 541 | In-service | WF | Sasobit | Sep., 2006 | 2012-06-18 | 5.75 | 2014-10-06 | 8.0833 | Sec 3 (TH) | 1+00 | 0.0625 | 0.3125 | 0.1875
OH SR 541 | In-service | WF | Sasobit | Sep., 2006 | 2012-06-18 | 5.75 | 2014-10-06 | 8.0833 | Sec 3 (TH) | 1+50 | 0.0625 | 0.25 | 0.15625
OH SR 541 | In-service | WF | Sasobit | Sep., 2006 | 2012-06-18 | 5.75 | 2014-10-06 | 8.0833 | Sec 3 (TH) | 2+00 | 0 | 0.25 | 0.125
OH SR 541 | In-service | WF | Evotherm ET | Sep., 2006 | 2012-06-18 | 5.75 | 2014-10-06 | 8.0833 | Sec 1 (F) | 0+00 | 0.0625 | 0.1875 | 0.125
OH SR 541 | In-service | WF | Evotherm ET | Sep., 2006 | 2012-06-18 | 5.75 | 2014-10-06 | 8.0833 | Sec 1 (F) | 0+50 | 0.0625 | 0.1875 | 0.125
OH SR 541 | In-service | WF | Evotherm ET | Sep., 2006 | 2012-06-18 | 5.75 | 2014-10-06 | 8.0833 | Sec 1 (F) | 1+100 | 0.0625 | 0.1875 | 0.125
OH SR 541 | In-service | WF | Evotherm ET | Sep., 2006 | 2012-06-18 | 5.75 | 2014-10-06 | 8.0833 | Sec 1 (F) | 1+00 | 0.0625 | 0.1875 | 0.125
OH SR 541 | In-service | WF | Evotherm ET | Sep., 2006 | 2012-06-18 | 5.75 | 2014-10-06 | 8.0833 | Sec 1 (F) | 1+50 | 0 | 0.125 | 0.0625
OH SR 541 | In-service | WF | Evotherm ET | Sep., 2006 | 2012-06-18 | 5.75 | 2014-10-06 | 8.0833 | Sec 1 (F) | 2+00 | 0 | 0.125 | 0.0625
OH SR 541 | In-service | WF | Evotherm ET | Sep., 2006 | 2012-06-18 | 5.75 | 2014-10-06 | 8.0833 | Sec 2 (M) | 0+00 | 0 | 0.0625 | 0.03125
OH SR 541 | In-service | WF | Evotherm ET | Sep., 2006 | 2012-06-18 | 5.75 | 2014-10-06 | 8.0833 | Sec 2 (M) | 0+50 | 0 | 0.0625 | 0.03125
OH SR 541 | In-service | WF | Evotherm ET | Sep., 2006 | 2012-06-18 | 5.75 | 2014-10-06 | 8.0833 | Sec 2 (M) | 1+100 | 0.0625 | 0.0625 | 0.0625
OH SR 541 | In-service | WF | Evotherm ET | Sep., 2006 | 2012-06-18 | 5.75 | 2014-10-06 | 8.0833 | Sec 2 (M) | 1+00 | 0.0625 | 0.0625 | 0.0625
OH SR 541 | In-service | WF | Evotherm ET | Sep., 2006 | 2012-06-18 | 5.75 | 2014-10-06 | 8.0833 | Sec 2 (M) | 1+50 | 0 | 0.0625 | 0.03125
OH SR 541 | In-service | WF | Evotherm ET | Sep., 2006 | 2012-06-18 | 5.75 | 2014-10-06 | 8.0833 | Sec 2 (M) | 2+00 | 0 | 0.0625 | 0.03125
OH SR 541 | In-service | WF | Evotherm ET | Sep., 2006 | 2012-06-18 | 5.75 | 2014-10-06 | 8.0833 | Sec 3 (TH) | 0+00 | 0 | 0.0625 | 0.03125
OH SR 541 | In-service | WF | Evotherm ET | Sep., 2006 | 2012-06-18 | 5.75 | 2014-10-06 | 8.0833 | Sec 3 (TH) | 0+50 | 0 | 0.0625 | 0.03125
OH SR 541 | In-service | WF | Evotherm ET | Sep., 2006 | 2012-06-18 | 5.75 | 2014-10-06 | 8.0833 | Sec 3 (TH) | 1+100 | 0 | 0.125 | 0.0625
OH SR 541 | In-service | WF | Evotherm ET | Sep., 2006 | 2012-06-18 | 5.75 | 2014-10-06 | 8.0833 | Sec 3 (TH) | 1+00 | 0 | 0.125 | 0.0625
OH SR 541 | In-service | WF | Evotherm ET | Sep., 2006 | 2012-06-18 | 5.75 | 2014-10-06 | 8.0833 | Sec 3 (TH) | 1+50 | 0.0625 | 0.125 | 0.09375
OH SR 541 | In-service | WF | Evotherm ET | Sep., 2006 | 2012-06-18 | 5.75 | 2014-10-06 | 8.0833 | Sec 3 (TH) | 2+00 | 0.0625 | 0.125 | 0.09375
OH SR 541 | In-service | WF | Asphamin | Sep., 2006 | 2012-06-18 | 5.75 | 2014-10-06 | 8.0833 | Sec 1 (F) | 0+00 | 0.0625 | 0.25 | 0.15625
OH SR 541 | In-service | WF | Asphamin | Sep., 2006 | 2012-06-18 | 5.75 | 2014-10-06 | 8.0833 | Sec 1 (F) | 0+50 | 0.0625 | 0.1875 | 0.125
OH SR 541 | In-service | WF | Asphamin | Sep., 2006 | 2012-06-18 | 5.75 | 2014-10-06 | 8.0833 | Sec 1 (F) | 1+100 | 0.0625 | 0.1875 | 0.125
OH SR 541 | In-service | WF | Asphamin | Sep., 2006 | 2012-06-18 | 5.75 | 2014-10-06 | 8.0833 | Sec 1 (F) | 1+00 | 0.0625 | 0.1875 | 0.125
OH SR 541 | In-service | WF | Asphamin | Sep., 2006 | 2012-06-18 | 5.75 | 2014-10-06 | 8.0833 | Sec 1 (F) | 1+50 | 0.125 | 0.1875 | 0.15625
OH SR 541 | In-service | WF | Asphamin | Sep., 2006 | 2012-06-18 | 5.75 | 2014-10-06 | 8.0833 | Sec 1 (F) | 2+00 | 0.125 | 0.25 | 0.1875
OH SR 541 | In-service | WF | Asphamin | Sep., 2006 | 2012-06-18 | 5.75 | 2014-10-06 | 8.0833 | Sec 2 (M) | 0+00 | 0 | 0.125 | 0.0625
OH SR 541 | In-service | WF | Asphamin | Sep., 2006 | 2012-06-18 | 5.75 | 2014-10-06 | 8.0833 | Sec 2 (M) | 0+50 | 0.0625 | 0.1875 | 0.125
OH SR 541 | In-service | WF | Asphamin | Sep., 2006 | 2012-06-18 | 5.75 | 2014-10-06 | 8.0833 | Sec 2 (M) | 1+100 | 0.0625 | 0.1875 | 0.125
OH SR 541 | In-service | WF | Asphamin | Sep., 2006 | 2012-06-18 | 5.75 | 2014-10-06 | 8.0833 | Sec 2 (M) | 1+00 | 0.0625 | 0.1875 | 0.125
OH SR 541 | In-service | WF | Asphamin | Sep., 2006 | 2012-06-18 | 5.75 | 2014-10-06 | 8.0833 | Sec 2 (M) | 1+50 | 0.125 | 0.125 | 0.125
OH SR 541 | In-service | WF | Asphamin | Sep., 2006 | 2012-06-18 | 5.75 | 2014-10-06 | 8.0833 | Sec 2 (M) | 2+00 | 0.125 | 0.125 | 0.125
OH SR 541 | In-service | WF | Asphamin | Sep., 2006 | 2012-06-18 | 5.75 | 2014-10-06 | 8.0833 | Sec 3 (TH) | 0+00 | 0.125 | 0.125 | 0.125
OH SR 541 | In-service | WF | Asphamin | Sep., 2006 | 2012-06-18 | 5.75 | 2014-10-06 | 8.0833 | Sec 3 (TH) | 0+50 | 0.0625 | 0.125 | 0.09375
OH SR 541 | In-service | WF | Asphamin | Sep., 2006 | 2012-06-18 | 5.75 | 2014-10-06 | 8.0833 | Sec 3 (TH) | 1+100 | 0.0625 | 0.125 | 0.09375
OH SR 541 | In-service | WF | Asphamin | Sep., 2006 | 2012-06-18 | 5.75 | 2014-10-06 | 8.0833 | Sec 3 (TH) | 1+00 | 0.0625 | 0.125 | 0.09375
OH SR 541 | In-service | WF | Asphamin | Sep., 2006 | 2012-06-18 | 5.75 | 2014-10-06 | 8.0833 | Sec 3 (TH) | 1+50 | 0.125 | 0.1875 | 0.15625
OH SR 541 | In-service | WF | Asphamin | Sep., 2006 | 2012-06-18 | 5.75 | 2014-10-06 | 8.0833 | Sec 3 (TH) | 2+00 | 0.0625 | 0.25 | 0.15625
PA SR 2012 | In-service | WF | HMA | May-June, 2009 | 2012-06-20 | 3 | 2014-10-07 | 5.3333 | Sec 1 (F) | 0+00 | 0 | 0 | 0
PA SR 2012 | In-service | WF | HMA | May-June, 2009 | 2012-06-20 | 3 | 2014-10-07 | 5.3333 | Sec 1 (F) | 0+50 | 0 | 0 | 0
PA SR 2012 | In-service | WF | HMA | May-June, 2009 | 2012-06-20 | 3 | 2014-10-07 | 5.3333 | Sec 1 (F) | 1+100 | 0 | 0 | 0
PA SR 2012 | In-service | WF | HMA | May-June, 2009 | 2012-06-20 | 3 | 2014-10-07 | 5.3333 | Sec 1 (F) | 1+00 | 0 | 0 | 0
PA SR 2012 | In-service | WF | HMA | May-June, 2009 | 2012-06-20 | 3 | 2014-10-07 | 5.3333 | Sec 1 (F) | 1+50 | 0 | 0.0625 | 0.03125
PA SR 2012 | In-service | WF | HMA | May-June, 2009 | 2012-06-20 | 3 | 2014-10-07 | 5.3333 | Sec 1 (F) | 2+00 | 0 | 0 | 0
PA SR 2012 | In-service | WF | HMA | May-June, 2009 | 2012-06-20 | 3 | 2014-10-07 | 5.3333 | Sec 2 (M) | 0+00 | 0 | 0 | 0
PA SR 2012 | In-service | WF | HMA | May-June, 2009 | 2012-06-20 | 3 | 2014-10-07 | 5.3333 | Sec 2 (M) | 0+50 | 0 | 0.0625 | 0.03125
PA SR 2012 | In-service | WF | HMA | May-June, 2009 | 2012-06-20 | 3 | 2014-10-07 | 5.3333 | Sec 2 (M) | 1+100 | 0 | 0.0625 | 0.03125
PA SR 2012 | In-service | WF | HMA | May-June, 2009 | 2012-06-20 | 3 | 2014-10-07 | 5.3333 | Sec 2 (M) | 1+00 | 0 | 0.0625 | 0.03125
PA SR 2012 | In-service | WF | HMA | May-June, 2009 | 2012-06-20 | 3 | 2014-10-07 | 5.3333 | Sec 2 (M) | 1+50 | 0 | 0 | 0
PA SR 2012 | In-service | WF | HMA | May-June, 2009 | 2012-06-20 | 3 | 2014-10-07 | 5.3333 | Sec 2 (M) | 2+00 | 0 | 0 | 0
PA SR 2012 | In-service | WF | HMA | May-June, 2009 | 2012-06-20 | 3 | 2014-10-07 | 5.3333 | Sec 3 (TH) | 0+00 | 0 | 0 | 0
PA SR 2012 | In-service | WF | HMA | May-June, 2009 | 2012-06-20 | 3 | 2014-10-07 | 5.3333 | Sec 3 (TH) | 0+50 | 0 | 0.0625 | 0.03125
PA SR 2012 | In-service | WF | HMA | May-June, 2009 | 2012-06-20 | 3 | 2014-10-07 | 5.3333 | Sec 3 (TH) | 1+100 | 0 | 0 | 0
PA SR 2012 | In-service | WF | HMA | May-June, 2009 | 2012-06-20 | 3 | 2014-10-07 | 5.3333 | Sec 3 (TH) | 1+00 | 0 | 0 | 0
PA SR 2012 | In-service | WF | HMA | May-June, 2009 | 2012-06-20 | 3 | 2014-10-07 | 5.3333 | Sec 3 (TH) | 1+50 | 0 | 0 | 0
PA SR 2012 | In-service | WF | HMA | May-June, 2009 | 2012-06-20 | 3 | 2014-10-07 | 5.3333 | Sec 3 (TH) | 2+00 | 0 | 0.0625 | 0.03125
PA SR 2012 | In-service | WF | LEA | May-June, 2009 | 2012-06-20 | 3 | 2014-10-07 | 5.3333 | Sec 1 (F) | 0+00 | 0 | 0 | 0
PA SR 2012 | In-service | WF | LEA | May-June, 2009 | 2012-06-20 | 3 | 2014-10-07 | 5.3333 | Sec 1 (F) | 0+50 | 0 | 0 | 0
PA SR 2012 | In-service | WF | LEA | May-June, 2009 | 2012-06-20 | 3 | 2014-10-07 | 5.3333 | Sec 1 (F) | 1+100 | 0 | 0 | 0
PA SR 2012 | In-service | WF | LEA | May-June, 2009 | 2012-06-20 | 3 | 2014-10-07 | 5.3333 | Sec 1 (F) | 1+00 | 0 | 0 | 0
PA SR 2012 | In-service | WF | LEA | May-June, 2009 | 2012-06-20 | 3 | 2014-10-07 | 5.3333 | Sec 1 (F) | 1+50 | 0 | 0.0625 | 0.03125
PA SR 2012 | In-service | WF | LEA | May-June, 2009 | 2012-06-20 | 3 | 2014-10-07 | 5.3333 | Sec 1 (F) | 2+00 | 0 | 0.0625 | 0.03125
PA SR 2012 | In-service | WF | LEA | May-June, 2009 | 2012-06-20 | 3 | 2014-10-07 | 5.3333 | Sec 2 (M) | 0+00 | 0 | 0.0625 | 0.03125
PA SR 2012 | In-service | WF | LEA | May-June, 2009 | 2012-06-20 | 3 | 2014-10-07 | 5.3333 | Sec 2 (M) | 0+50 | 0 | 0.0625 | 0.03125
PA SR 2012 | In-service | WF | LEA | May-June, 2009 | 2012-06-20 | 3 | 2014-10-07 | 5.3333 | Sec 2 (M) | 1+100 | 0 | 0 | 0
PA SR 2012 | In-service | WF | LEA | May-June, 2009 | 2012-06-20 | 3 | 2014-10-07 | 5.3333 | Sec 2 (M) | 1+00 | 0 | 0 | 0
PA SR 2012 | In-service | WF | LEA | May-June, 2009 | 2012-06-20 | 3 | 2014-10-07 | 5.3333 | Sec 2 (M) | 1+50 | 0 | 0 | 0
PA SR 2012 | In-service | WF | LEA | May-June, 2009 | 2012-06-20 | 3 | 2014-10-07 | 5.3333 | Sec 2 (M) | 2+00 | 0 | 0.0625 | 0.03125
PA SR 2012 | In-service | WF | LEA | May-June, 2009 | 2012-06-20 | 3 | 2014-10-07 | 5.3333 | Sec 3 (TH) | 0+00 | 0 | 0.0625 | 0.03125
PA SR 2012 | In-service | WF | LEA | May-June, 2009 | 2012-06-20 | 3 | 2014-10-07 | 5.3333 | Sec 3 (TH) | 0+50 | 0 | 0 | 0
PA SR 2012 | In-service | WF | LEA | May-June, 2009 | 2012-06-20 | 3 | 2014-10-07 | 5.3333 | Sec 3 (TH) | 1+100 | 0 | 0 | 0
PA SR 2012 | In-service | WF | LEA | May-June, 2009 | 2012-06-20 | 3 | 2014-10-07 | 5.3333 | Sec 3 (TH) | 1+00 | 0 | 0 | 0
PA SR 2012 | In-service | WF | LEA | May-June, 2009 | 2012-06-20 | 3 | 2014-10-07 | 5.3333 | Sec 3 (TH) | 1+50 | 0 | 0.0625 | 0.03125
PA SR 2012 | In-service | WF | LEA | May-June, 2009 | 2012-06-20 | 3 | 2014-10-07 | 5.3333 | Sec 3 (TH) | 2+00 | 0 | 0.0625 | 0.03125
PA SR 2012 | In-service | WF | Gencor | May-June, 2009 | 2012-06-20 | 3 | 2014-10-07 | 5.3333 | Sec 1 (F) | 0+00 | 0 | 0 | 0
PA SR 2012 | In-service | WF | Gencor | May-June, 2009 | 2012-06-20 | 3 | 2014-10-07 | 5.3333 | Sec 1 (F) | 0+50 | 0 | 0 | 0
PA SR 2012 | In-service | WF | Gencor | May-June, 2009 | 2012-06-20 | 3 | 2014-10-07 | 5.3333 | Sec 1 (F) | 1+100 | 0 | 0.0625 | 0.03125
PA SR 2012 | In-service | WF | Gencor | May-June, 2009 | 2012-06-20 | 3 | 2014-10-07 | 5.3333 | Sec 1 (F) | 1+00 | 0 | 0.0625 | 0.03125
PA SR 2012 | In-service | WF | Gencor | May-June, 2009 | 2012-06-20 | 3 | 2014-10-07 | 5.3333 | Sec 1 (F) | 1+50 | 0 | 0.0625 | 0.03125
PA SR 2012 | In-service | WF | Gencor | May-June, 2009 | 2012-06-20 | 3 | 2014-10-07 | 5.3333 | Sec 1 (F) | 2+00 | 0 | 0 | 0
PA SR 2012 | In-service | WF | Gencor | May-June, 2009 | 2012-06-20 | 3 | 2014-10-07 | 5.3333 | Sec 2 (M) | 0+00 | 0 | 0 | 0
PA SR 2012 | In-service | WF | Gencor | May-June, 2009 | 2012-06-20 | 3 | 2014-10-07 | 5.3333 | Sec 2 (M) | 0+50 | 0 | 0 | 0
PA SR 2012 | In-service | WF | Gencor | May-June, 2009 | 2012-06-20 | 3 | 2014-10-07 | 5.3333 | Sec 2 (M) | 1+100 | 0 | 0 | 0
PA SR 2012 | In-service | WF | Gencor | May-June, 2009 | 2012-06-20 | 3 | 2014-10-07 | 5.3333 | Sec 2 (M) | 1+00 | 0 | 0 | 0
PA SR 2012 | In-service | WF | Gencor | May-June, 2009 | 2012-06-20 | 3 | 2014-10-07 | 5.3333 | Sec 2 (M) | 1+50 | 0 | 0 | 0
PA SR 2012 | In-service | WF | Gencor | May-June, 2009 | 2012-06-20 | 3 | 2014-10-07 | 5.3333 | Sec 2 (M) | 2+00 | 0 | 0.0625 | 0.03125
PA SR 2012 | In-service | WF | Gencor | May-June, 2009 | 2012-06-20 | 3 | 2014-10-07 | 5.3333 | Sec 3 (TH) | 0+00 | 0 | 0.0625 | 0.03125
PA SR 2012 | In-service | WF | Gencor | May-June, 2009 | 2012-06-20 | 3 | 2014-10-07 | 5.3333 | Sec 3 (TH) | 0+50 | 0 | 0.0625 | 0.03125
PA SR 2012 | In-service | WF | Gencor | May-June, 2009 | 2012-06-20 | 3 | 2014-10-07 | 5.3333 | Sec 3 (TH) | 1+100 | 0 | 0 | 0
PA SR 2012 | In-service | WF | Gencor | May-June, 2009 | 2012-06-20 | 3 | 2014-10-07 | 5.3333 | Sec 3 (TH) | 1+00 | 0 | 0 | 0
PA SR 2012 | In-service | WF | Gencor | May-June, 2009 | 2012-06-20 | 3 | 2014-10-07 | 5.3333 | Sec 3 (TH) | 1+50 | 0 | 0.0625 | 0.03125
PA SR 2012 | In-service | WF | Gencor | May-June, 2009 | 2012-06-20 | 3 | 2014-10-07 | 5.3333 | Sec 3 (TH) | 2+00 | 0 | 0 | 0
VA I-66 | In-service | WF | HMA | July, 2010 | 2012-06-26 | 2 | 2014-10-28 | 4.3333 | Sec 1 (F) | 0+00 | 0 | 0.125 | 0.0625
VA I-66 | In-service | WF | HMA | July, 2010 | 2012-06-26 | 2 | 2014-10-28 | 4.3333 | Sec 1 (F) | 0+50 | 0 | 0.125 | 0.0625
VA I-66 | In-service | WF | HMA | July, 2010 | 2012-06-26 | 2 | 2014-10-28 | 4.3333 | Sec 1 (F) | 1+100 | 0 | 0.125 | 0.0625
VA I-66 | In-service | WF | HMA | July, 2010 | 2012-06-26 | 2 | 2014-10-28 | 4.3333 | Sec 1 (F) | 1+00 | 0 | 0.125 | 0.0625
VA I-66 | In-service | WF | HMA | July, 2010 | 2012-06-26 | 2 | 2014-10-28 | 4.3333 | Sec 1 (F) | 1+50 | 0 | 0.125 | 0.0625
VA I-66 | In-service | WF | HMA | July, 2010 | 2012-06-26 | 2 | 2014-10-28 | 4.3333 | Sec 1 (F) | 2+00 | 0 | 0.0625 | 0.03125
VA I-66 | In-service | WF | HMA | July, 2010 | 2012-06-26 | 2 | 2014-10-28 | 4.3333 | Sec 2 (M) | 0+00 | 0 | 0.125 | 0.0625
VA I-66 | In-service | WF | HMA | July, 2010 | 2012-06-26 | 2 | 2014-10-28 | 4.3333 | Sec 2 (M) | 0+50 | 0 | 0.125 | 0.0625
VA I-66 | In-service | WF | HMA | July, 2010 | 2012-06-26 | 2 | 2014-10-28 | 4.3333 | Sec 2 (M) | 1+100 | 0 | 0.125 | 0.0625
VA I-66 | In-service | WF | HMA | July, 2010 | 2012-06-26 | 2 | 2014-10-28 | 4.3333 | Sec 2 (M) | 1+00 | 0 | 0.0625 | 0.03125
VA I-66 | In-service | WF | HMA | July, 2010 | 2012-06-26 | 2 | 2014-10-28 | 4.3333 | Sec 2 (M) | 1+50 | 0 | 0.125 | 0.0625
VA I-66 | In-service | WF | HMA | July, 2010 | 2012-06-26 | 2 | 2014-10-28 | 4.3333 | Sec 2 (M) | 2+00 | 0.0625 | 0.125 | 0.09375
VA I-66 | In-service | WF | HMA | July, 2010 | 2012-06-26 | 2 | 2014-10-28 | 4.3333 | Sec 3 (TH) | 0+00 | 0.0625 | 0.125 | 0.09375
VA I-66 | In-service | WF | HMA | July, 2010 | 2012-06-26 | 2 | 2014-10-28 | 4.3333 | Sec 3 (TH) | 0+50 | 0 | 0.125 | 0.0625
VA I-66 | In-service | WF | HMA | July, 2010 | 2012-06-26 | 2 | 2014-10-28 | 4.3333 | Sec 3 (TH) | 1+100 | 0 | 0.1875 | 0.09375
VA I-66 | In-service | WF | HMA | July, 2010 | 2012-06-26 | 2 | 2014-10-28 | 4.3333 | Sec 3 (TH) | 1+00 | 0 | 0.1875 | 0.09375
VA I-66 | In-service | WF | HMA | July, 2010 | 2012-06-26 | 2 | 2014-10-28 | 4.3333 | Sec 3 (TH) | 1+50 | 0 | 0.125 | 0.0625
VA I-66 | In-service | WF | HMA | July, 2010 | 2012-06-26 | 2 | 2014-10-28 | 4.3333 | Sec 3 (TH) | 2+00 | 0 | 0.0625 | 0.03125
VA I-66 | In-service | WF | Astec DBG | July, 2010 | 2012-06-26 | 2 | 2014-10-28 | 4.3333 | Sec 1 (F) | 0+00 | 0 | 0 | 0
VA I-66 | In-service | WF | Astec DBG | July, 2010 | 2012-06-26 | 2 | 2014-10-28 | 4.3333 | Sec 1 (F) | 0+50 | 0 | 0 | 0
VA I-66 | In-service | WF | Astec DBG | July, 2010 | 2012-06-26 | 2 | 2014-10-28 | 4.3333 | Sec 1 (F) | 1+100 | 0 | 0 | 0
VA I-66 | In-service | WF | Astec DBG | July, 2010 | 2012-06-26 | 2 | 2014-10-28 | 4.3333 | Sec 1 (F) | 1+00 | 0 | 0 | 0
VA I-66 | In-service | WF | Astec DBG | July, 2010 | 2012-06-26 | 2 | 2014-10-28 | 4.3333 | Sec 1 (F) | 1+50 | 0 | 0.0625 | 0.03125
VA I-66 | In-service | WF | Astec DBG | July, 2010 | 2012-06-26 | 2 | 2014-10-28 | 4.3333 | Sec 1 (F) | 2+00 | 0.0625 | 0.0625 | 0.0625
VA I-66 | In-service | WF | Astec DBG | July, 2010 | 2012-06-26 | 2 | 2014-10-28 | 4.3333 | Sec 2 (M) | 0+00 | 0.0625 | 0.0625 | 0.0625
VA I-66 | In-service | WF | Astec DBG | July, 2010 | 2012-06-26 | 2 | 2014-10-28 | 4.3333 | Sec 2 (M) | 0+50 | 0 | 0.0625 | 0.03125
VA I-66 | In-service | WF | Astec DBG | July, 2010 | 2012-06-26 | 2 | 2014-10-28 | 4.3333 | Sec 2 (M) | 1+100 | 0.0625 | 0.0625 | 0.0625
VA I-66 | In-service | WF | Astec DBG | July, 2010 | 2012-06-26 | 2 | 2014-10-28 | 4.3333 | Sec 2 (M) | 1+00 | 0.0625 | 0 | 0.03125
VA I-66 | In-service | WF | Astec DBG | July, 2010 | 2012-06-26 | 2 | 2014-10-28 | 4.3333 | Sec 2 (M) | 1+50 | 0.0625 | 0 | 0.03125
VA I-66 | In-service | WF | Astec DBG | July, 2010 | 2012-06-26 | 2 | 2014-10-28 | 4.3333 | Sec 2 (M) | 2+00 | 0 | 0 | 0
VA I-66 | In-service | WF | Astec DBG | July, 2010 | 2012-06-26 | 2 | 2014-10-28 | 4.3333 | Sec 3 (TH) | 0+00 | 0 | 0 | 0
VA I-66 | In-service | WF | Astec DBG | July, 2010 | 2012-06-26 | 2 | 2014-10-28 | 4.3333 | Sec 3 (TH) | 0+50 | 0 | 0 | 0
VA I-66 | In-service | WF | Astec DBG | July, 2010 | 2012-06-26 | 2 | 2014-10-28 | 4.3333 | Sec 3 (TH) | 1+100 | 0 | 0 | 0
VA I-66 | In-service | WF | Astec DBG | July, 2010 | 2012-06-26 | 2 | 2014-10-28 | 4.3333 | Sec 3 (TH) | 1+00 | 0 | 0 | 0
VA I-66 | In-service | WF | Astec DBG | July, 2010 | 2012-06-26 | 2 | 2014-10-28 | 4.3333 | Sec 3 (TH) | 1+50 | 0 | 0 | 0
VA I-66 | In-service | WF | Astec DBG | July, 2010 | 2012-06-26 | 2 | 2014-10-28 | 4.3333 | Sec 3 (TH) | 2+00 | 0 | 0.0625 | 0.03125
IL 147 | In-service | WF | HMA | June, 2010 | 2012-07-19 | 2.0833 | 2014-07-29 | 4.0833 | Sec 1 (F) | 0+00 | 0 | 0 | 0
IL 147 | In-service | WF | HMA | June, 2010 | 2012-07-19 | 2.0833 | 2014-07-29 | 4.0833 | Sec 1 (F) | 0+50 | 0.0625 | 0 | 0.03125
IL 147 | In-service | WF | HMA | June, 2010 | 2012-07-19 | 2.0833 | 2014-07-29 | 4.0833 | Sec 1 (F) | 1+100 | 0 | 0 | 0
IL 147 | In-service | WF | HMA | June, 2010 | 2012-07-19 | 2.0833 | 2014-07-29 | 4.0833 | Sec 1 (F) | 1+00 | 0.0625 | 0 | 0.03125
IL 147 | In-service | WF | HMA | June, 2010 | 2012-07-19 | 2.0833 | 2014-07-29 | 4.0833 | Sec 1 (F) | 1+50 | 0.0625 | 0 | 0.03125
IL 147 | In-service | WF | HMA | June, 2010 | 2012-07-19 | 2.0833 | 2014-07-29 | 4.0833 | Sec 1 (F) | 2+00 | 0.0625 | 0 | 0.03125
IL 147 | In-service | WF | HMA | June, 2010 | 2012-07-19 | 2.0833 | 2014-07-29 | 4.0833 | Sec 2 (M) | 0+00 | 0.0625 | 0 | 0.03125
IL 147 | In-service | WF | HMA | June, 2010 | 2012-07-19 | 2.0833 | 2014-07-29 | 4.0833 | Sec 2 (M) | 0+50 | 0.0625 | 0 | 0.03125
IL 147 | In-service | WF | HMA | June, 2010 | 2012-07-19 | 2.0833 | 2014-07-29 | 4.0833 | Sec 2 (M) | 1+100 | 0 | 0 | 0
IL 147 | In-service | WF | HMA | June, 2010 | 2012-07-19 | 2.0833 | 2014-07-29 | 4.0833 | Sec 2 (M) | 1+00 | 0 | 0 | 0
IL 147 | In-service | WF | HMA | June, 2010 | 2012-07-19 | 2.0833 | 2014-07-29 | 4.0833 | Sec 2 (M) | 1+50 | 0 | 0 | 0
IL 147 | In-service | WF | HMA | June, 2010 | 2012-07-19 | 2.0833 | 2014-07-29 | 4.0833 | Sec 2 (M) | 2+00 | 0 | 0 | 0
IL 147 | In-service | WF | HMA | June, 2010 | 2012-07-19 | 2.0833 | 2014-07-29 | 4.0833 | Sec 3 (TH) | 0+00 | 0 | 0 | 0
IL 147 | In-service | WF | HMA | June, 2010 | 2012-07-19 | 2.0833 | 2014-07-29 | 4.0833 | Sec 3 (TH) | 0+50 | 0.0625 | 0 | 0.03125
IL 147 | In-service | WF | HMA | June, 2010 | 2012-07-19 | 2.0833 | 2014-07-29 | 4.0833 | Sec 3 (TH) | 1+100 | 0.0625 | 0 | 0.03125
IL 147 | In-service | WF | HMA | June, 2010 | 2012-07-19 | 2.0833 | 2014-07-29 | 4.0833 | Sec 3 (TH) | 1+00 | 0.0625 | 0 | 0.03125
IL 147 | In-service | WF | HMA | June, 2010 | 2012-07-19 | 2.0833 | 2014-07-29 | 4.0833 | Sec 3 (TH) | 1+50 | 0.125 | 0 | 0.0625
IL 147 | In-service | WF | HMA | June, 2010 | 2012-07-19 | 2.0833 | 2014-07-29 | 4.0833 | Sec 3 (TH) | 2+00 | 0.125 | 0 | 0.0625
IL 147 | In-service | WF | Astec DBG | June, 2010 | 2012-07-19 | 2.0833 | 2014-07-29 | 4.0833 | Sec 1 (F) | 0+00 | 0.0625 | 0.0625 | 0.0625
IL 147 | In-service | WF | Astec DBG | June, 2010 | 2012-07-19 | 2.0833 | 2014-07-29 | 4.0833 | Sec 1 (F) | 0+50 | 0.0625 | 0.0625 | 0.0625
IL 147 | In-service | WF | Astec DBG | June, 2010 | 2012-07-19 | 2.0833 | 2014-07-29 | 4.0833 | Sec 1 (F) | 1+100 | 0 | 0.0625 | 0.03125
IL 147 | In-service | WF | Astec DBG | June, 2010 | 2012-07-19 | 2.0833 | 2014-07-29 | 4.0833 | Sec 1 (F) | 1+00 | 0 | 0.0625 | 0.03125
IL 147 | In-service | WF | Astec DBG | June, 2010 | 2012-07-19 | 2.0833 | 2014-07-29 | 4.0833 | Sec 1 (F) | 1+50 | 0.0625 | 0.0625 | 0.0625
IL 147 | In-service | WF | Astec DBG | June, 2010 | 2012-07-19 | 2.0833 | 2014-07-29 | 4.0833 | Sec 1 (F) | 2+00 | 0.0625 | 0.0625 | 0.0625
IL 147 | In-service | WF | Astec DBG | June, 2010 | 2012-07-19 | 2.0833 | 2014-07-29 | 4.0833 | Sec 2 (M) | 0+00 | 0.0625 | 0.0625 | 0.0625
IL 147 | In-service | WF | Astec DBG | June, 2010 | 2012-07-19 | 2.0833 | 2014-07-29 | 4.0833 | Sec 2 (M) | 0+50 | 0.0625 | 0.0625 | 0.0625
IL 147 | In-service | WF | Astec DBG | June, 2010 | 2012-07-19 | 2.0833 | 2014-07-29 | 4.0833 | Sec 2 (M) | 1+100 | 0.0625 | 0.0625 | 0.0625
IL 147 | In-service | WF | Astec DBG | June, 2010 | 2012-07-19 | 2.0833 | 2014-07-29 | 4.0833 | Sec 2 (M) | 1+00 | 0.0625 | 0.0625 | 0.0625
IL 147 | In-service | WF | Astec DBG | June, 2010 | 2012-07-19 | 2.0833 | 2014-07-29 | 4.0833 | Sec 2 (M) | 1+50 | 0.0625 | 0 | 0.03125
IL 147 | In-service | WF | Astec DBG | June, 2010 | 2012-07-19 | 2.0833 | 2014-07-29 | 4.0833 | Sec 2 (M) | 2+00 | 0.0625 | 0.0625 | 0.0625
IL 147 | In-service | WF | Astec DBG | June, 2010 | 2012-07-19 | 2.0833 | 2014-07-29 | 4.0833 | Sec 3 (TH) | 0+00 | 0.0625 | 0.0625 | 0.0625
IL 147 | In-service | WF | Astec DBG | June, 2010 | 2012-07-19 | 2.0833 | 2014-07-29 | 4.0833 | Sec 3 (TH) | 0+50 | 0 | 0 | 0
IL 147 | In-service | WF | Astec DBG | June, 2010 | 2012-07-19 | 2.0833 | 2014-07-29 | 4.0833 | Sec 3 (TH) | 1+100 | 0.0625 | 0.0625 | 0.0625
IL 147 | In-service | WF | Astec DBG | June, 2010 | 2012-07-19 | 2.0833 | 2014-07-29 | 4.0833 | Sec 3 (TH) | 1+00 | 0.0625 | 0.0625 | 0.0625
IL 147 | In-service | WF | Astec DBG | June, 2010 | 2012-07-19 | 2.0833 | 2014-07-29 | 4.0833 | Sec 3 (TH) | 1+50 | 0.0625 | 0.0625 | 0.0625
IL 147 | In-service | WF | Astec DBG | June, 2010 | 2012-07-19 | 2.0833 | 2014-07-29 | 4.0833 | Sec 3 (TH) | 2+00 | 0.0625 | 0.0625 | 0.0625
PA SR 2006 | In-service | WF | HMA | May, 2009 | 2012-06-21 | 3.1667 | 2014-10-07 | 3.5 | Sec 1 (F) | 0+00 | 0 | 0.0625 | 0.03125
PA SR 2006 | In-service | WF | HMA | May, 2009 | 2012-06-21 | 3.1667 | 2014-10-07 | 3.5 | Sec 1 (F) | 0+50 | 0 | 0 | 0
PA SR 2006 | In-service | WF | HMA | May, 2009 | 2012-06-21 | 3.1667 | 2014-10-07 | 3.5 | Sec 1 (F) | 1+100 | 0 | 0.0625 | 0.03125
PA SR 2006 | In-service | WF | HMA | May, 2009 | 2012-06-21 | 3.1667 | 2014-10-07 | 3.5 | Sec 1 (F) | 1+00 | 0 | 0.0625 | 0.03125
PA SR 2006 | In-service | WF | HMA | May, 2009 | 2012-06-21 | 3.1667 | 2014-10-07 | 3.5 | Sec 1 (F) | 1+50 | 0.0625 | 0.0625 | 0.0625
PA SR 2006 | In-service | WF | HMA | May, 2009 | 2012-06-21 | 3.1667 | 2014-10-07 | 3.5 | Sec 1 (F) | 2+00 | 0 | 0 | 0
PA SR 2006 | In-service | WF | HMA | May, 2009 | 2012-06-21 | 3.1667 | 2014-10-07 | 3.5 | Sec 2 (M) | 0+00 | 0 | 0 | 0
PA SR 2006 | In-service | WF | HMA | May, 2009 | 2012-06-21 | 3.1667 | 2014-10-07 | 3.5 | Sec 2 (M) | 0+50 | 0 | 0.0625 | 0.03125
PA SR 2006 | In-service | WF | HMA | May, 2009 | 2012-06-21 | 3.1667 | 2014-10-07 | 3.5 | Sec 2 (M) | 1+100 | 0 | 0.0625 | 0.03125
PA SR 2006 | In-service | WF | HMA | May, 2009 | 2012-06-21 | 3.1667 | 2014-10-07 | 3.5 | Sec 2 (M) | 1+00 | 0 | 0.0625 | 0.03125
PA SR 2006 | In-service | WF | HMA | May, 2009 | 2012-06-21 | 3.1667 | 2014-10-07 | 3.5 | Sec 2 (M) | 1+50 | 0.0625 | 0.125 | 0.09375
PA SR 2006 | In-service | WF | HMA | May, 2009 | 2012-06-21 | 3.1667 | 2014-10-07 | 3.5 | Sec 2 (M) | 2+00 | 0.0625 | 0.0625 | 0.0625
PA SR 2006 | In-service | WF | HMA | May, 2009 | 2012-06-21 | 3.1667 | 2014-10-07 | 3.5 | Sec 3 (TH) | 0+00 | 0.0625 | 0.0625 | 0.0625
PA SR 2006 | In-service | WF | HMA | May, 2009 | 2012-06-21 | 3.1667 | 2014-10-07 | 3.5 | Sec 3 (TH) | 0+50 | 0 | 0.0625 | 0.03125
PA SR 2006 | In-service | WF | HMA | May, 2009 | 2012-06-21 | 3.1667 | 2014-10-07 | 3.5 | Sec 3 (TH) | 1+100 | 0.0625 | 0.125 | 0.09375
PA SR 2006 | In-service | WF | HMA | May, 2009 | 2012-06-21 | 3.1667 | 2014-10-07 | 3.5 | Sec 3 (TH) | 1+00 | 0.0625 | 0.125 | 0.09375
PA SR 2006 | In-service | WF | HMA | May, 2009 | 2012-06-21 | 3.1667 | 2014-10-07 | 3.5 | Sec 3 (TH) | 1+50 | 0.0625 | 0.125 | 0.09375
PA SR 2006 | In-service | WF | HMA | May, 2009 | 2012-06-21 | 3.1667 | 2014-10-07 | 3.5 | Sec 3 (TH) | 2+00 | 0 | 0.0625 | 0.03125
PA SR 2006 | In-service | WF | HMA | May, 2009 | 2012-06-21 | 3.1667 | 2014-10-07 | 3.5 | Sec 1 (F) | 0+00 | 0 | 0 | 0
PA SR 2006 | In-service | WF | HMA | May, 2009 | 2012-06-21 | 3.1667 | 2014-10-07 | 3.5 | Sec 1 (F) | 0+50 | 0 | 0.0625 | 0.03125
PA SR 2006 | In-service | WF | Sasobit | May, 2009 | 2012-06-21 | 3.1667 | 2014-10-07 | 3.5 | Sec 1 (F) | 1+100 | 0.0625 | 0.0625 | 0.0625
PA SR 2006 | In-service | WF | Sasobit | May, 2009 | 2012-06-21 | 3.1667 | 2014-10-07 | 3.5 | Sec 1 (F) | 1+00 | 0.0625 | 0.0625 | 0.0625
PA SR 2006 | In-service | WF | Sasobit | May, 2009 | 2012-06-21 | 3.1667 | 2014-10-07 | 3.5 | Sec 1 (F) | 1+50 | 0.0625 | 0 | 0.03125
PA SR 2006 | In-service | WF | Sasobit | May, 2009 | 2012-06-21 | 3.1667 | 2014-10-07 | 3.5 | Sec 1 (F) | 2+00 | 0.0625 | 0.0625 | 0.0625
PA SR 2006 | In-service | WF | Sasobit | May, 2009 | 2012-06-21 | 3.1667 | 2014-10-07 | 3.5 | Sec 2 (M) | 0+00 | 0.0625 | 0.0625 | 0.0625
PA SR 2006 | In-service | WF | Sasobit | May, 2009 | 2012-06-21 | 3.1667 | 2014-10-07 | 3.5 | Sec 2 (M) | 0+50 | 0.125 | 0.125 | 0.125
PA SR 2006 | In-service | WF | Sasobit | May, 2009 | 2012-06-21 | 3.1667 | 2014-10-07 | 3.5 | Sec 2 (M) | 1+100 | 0.0625 | 0.125 | 0.09375
PA SR 2006 | In-service | WF | Sasobit | May, 2009 | 2012-06-21 | 3.1667 | 2014-10-07 | 3.5 | Sec 2 (M) | 1+00 | 0.0625 | 0.125 | 0.09375
PA SR 2006 | In-service | WF | Sasobit | May, 2009 | 2012-06-21 | 3.1667 | 2014-10-07 | 3.5 | Sec 2 (M) | 1+50 | 0.125 | 0.0625 | 0.09375
PA SR 2006 | In-service | WF | Sasobit | May, 2009 | 2012-06-21 | 3.1667 | 2014-10-07 | 3.5 | Sec 2 (M) | 2+00 | 0.0625 | 0.0625 | 0.0625
PA SR 2006 | In-service | WF | Sasobit | May, 2009 | 2012-06-21 | 3.1667 | 2014-10-07 | 3.5 | Sec 3 (TH) | 0+00 | 0.0625 | 0.0625 | 0.0625
PA SR 2006 | In-service | WF | Sasobit | May, 2009 | 2012-06-21 | 3.1667 | 2014-10-07 | 3.5 | Sec 3 (TH) | 0+50 | 0.0625 | 0.125 | 0.09375
PA SR 2006 | In-service | WF | Sasobit | May, 2009 | 2012-06-21 | 3.1667 | 2014-10-07 | 3.5 | Sec 3 (TH) | 1+100 | 0.0625 | 0.125 | 0.09375
PA SR 2006 | In-service | WF | Sasobit | May, 2009 | 2012-06-21 | 3.1667 | 2014-10-07 | 3.5 | Sec 3 (TH) | 1+00 | 0.0625 | 0.125 | 0.09375
PA SR 2006 | In-service | WF | Sasobit | May, 2009 | 2012-06-21 | 3.1667 | 2014-10-07 | 3.5 | Sec 3 (TH) | 1+50 | 0 | 0.125 | 0.0625
PA SR 2006 | In-service | WF | Sasobit | May, 2009 | 2012-06-21 | 3.1667 | 2014-10-07 | 3.5 | Sec 3 (TH) | 2+00 | 0 | 0.125 | 0.0625
PA SR 2006 | In-service | WF | Advera | May, 2009 | 2012-06-21 | 3.1667 | 2014-10-07 | 3.5 | Sec 1 (F) | 0+00 | 0 | 0.0625 | 0.03125
PA SR 2006 | In-service | WF | Advera | May, 2009 | 2012-06-21 | 3.1667 | 2014-10-07 | 3.5 | Sec 1 (F) | 0+50 | 0.0625 | 0.0625 | 0.0625
PA SR 2006 | In-service | WF | Advera | May, 2009 | 2012-06-21 | 3.1667 | 2014-10-07 | 3.5 | Sec 1 (F) | 1+100 | 0 | 0 | 0
PA SR 2006 | In-service | WF | Advera | May, 2009 | 2012-06-21 | 3.1667 | 2014-10-07 | 3.5 | Sec 1 (F) | 1+00 | 0 | 0 | 0
PA SR 2006 | In-service | WF | Advera | May, 2009 | 2012-06-21 | 3.1667 | 2014-10-07 | 3.5 | Sec 1 (F) | 1+50 | 0 | 0.0625 | 0.03125
PA SR 2006 | In-service | WF | Advera | May, 2009 | 2012-06-21 | 3.1667 | 2014-10-07 | 3.5 | Sec 1 (F) | 2+00 | 0 | 0.0625 | 0.03125
PA SR 2006 | In-service | WF | Advera | May, 2009 | 2012-06-21 | 3.1667 | 2014-10-07 | 3.5 | Sec 2 (M) | 0+00 | 0 | 0.0625 | 0.03125
PA SR 2006 | In-service | WF | Advera | May, 2009 | 2012-06-21 | 3.1667 | 2014-10-07 | 3.5 | Sec 2 (M) | 0+50 | 0 | 0 | 0
PA SR 2006 | In-service | WF | Advera | May, 2009 | 2012-06-21 | 3.1667 | 2014-10-07 | 3.5 | Sec 2 (M) | 1+100 | 0 | 0.0625 | 0.03125
PA SR 2006 | In-service | WF | Advera | May, 2009 | 2012-06-21 | 3.1667 | 2014-10-07 | 3.5 | Sec 2 (M) | 1+00 | 0 | 0.0625 | 0.03125
PA SR 2006 | In-service | WF | Advera | May, 2009 | 2012-06-21 | 3.1667 | 2014-10-07 | 3.5 | Sec 2 (M) | 1+50 | 0 | 0 | 0
PA SR 2006 | In-service | WF | Advera | May, 2009 | 2012-06-21 | 3.1667 | 2014-10-07 | 3.5 | Sec 2 (M) | 2+00 | 0.0625 | 0.0625 | 0.0625
PA SR 2006 | In-service | WF | Advera | May, 2009 | 2012-06-21 | 3.1667 | 2014-10-07 | 3.5 | Sec 3 (TH) | 0+00 | 0.0625 | 0.0625 | 0.0625
PA SR 2006 | In-service | WF | Advera | May, 2009 | 2012-06-21 | 3.1667 | 2014-10-07 | 3.5 | Sec 3 (TH) | 0+50 | 0.0625 | 0.125 | 0.09375
PA SR 2006 | In-service | WF | Advera | May, 2009 | 2012-06-21 | 3.1667 | 2014-10-07 | 3.5 | Sec 3 (TH) | 1+100 | 0 | 0.0625 | 0.03125
PA SR 2006 | In-service | WF | Advera | May, 2009 | 2012-06-21 | 3.1667 | 2014-10-07 | 3.5 | Sec 3 (TH) | 1+00 | 0 | 0.0625 | 0.03125
PA SR 2006 | In-service | WF | Advera | May, 2009 | 2012-06-21 | 3.1667 | 2014-10-07 | 3.5 | Sec 3 (TH) | 1+50 | 0 | 0.125 | 0.0625
PA SR 2006 | In-service | WF | Advera | May, 2009 | 2012-06-21 | 3.1667 | 2014-10-07 | 3.5 | Sec 3 (TH) | 2+00 | 0 | 0.0625 | 0.03125
SC US 178 | In-service | WNF | HMA | Sep. 2007 | 2012-07-27 | 4.8333 | 2014-09-25 | 7 | Sec 1 (F) | 0+00 | 0.0625 | 0.25 | 0.15625
SC US 178 | In-service | WNF | HMA | Sep. 2007 | 2012-07-27 | 4.8333 | 2014-09-25 | 7 | Sec 1 (F) | 0+50 | 0.125 | 0.125 | 0.125
SC US 178 | In-service | WNF | HMA | Sep. 2007 | 2012-07-27 | 4.8333 | 2014-09-25 | 7 | Sec 1 (F) | 1+100 | 0.0625 | 0.125 | 0.09375
SC US 178 | In-service | WNF | HMA | Sep. 2007 | 2012-07-27 | 4.8333 | 2014-09-25 | 7 | Sec 1 (F) | 1+00 | 0.0625 | 0.125 | 0.09375
SC US 178 | In-service | WNF | HMA | Sep. 2007 | 2012-07-27 | 4.8333 | 2014-09-25 | 7 | Sec 1 (F) | 1+50 | 0.0625 | 0.1875 | 0.125
SC US 178 | In-service | WNF | HMA | Sep. 2007 | 2012-07-27 | 4.8333 | 2014-09-25 | 7 | Sec 1 (F) | 2+00 | 0.125 | 0.1875 | 0.15625
SC US 178 | In-service | WNF | HMA | Sep. 2007 | 2012-07-27 | 4.8333 | 2014-09-25 | 7 | Sec 2 (M) | 0+00 | 0.0625 | 0.1875 | 0.125
SC US 178 | In-service | WNF | HMA | Sep. 2007 | 2012-07-27 | 4.8333 | 2014-09-25 | 7 | Sec 2 (M) | 0+50 | 0.0625 | 0.1875 | 0.125
SC US 178 | In-service | WNF | HMA | Sep. 2007 | 2012-07-27 | 4.8333 | 2014-09-25 | 7 | Sec 2 (M) | 1+100 | 0.0625 | 0.1875 | 0.125
SC US 178 | In-service | WNF | HMA | Sep. 2007 | 2012-07-27 | 4.8333 | 2014-09-25 | 7 | Sec 2 (M) | 1+00 | 0.0625 | 0.1875 | 0.125
SC US 178 | In-service | WNF | HMA | Sep. 2007 | 2012-07-27 | 4.8333 | 2014-09-25 | 7 | Sec 2 (M) | 1+50 | 0.0625 | 0.25 | 0.15625
SC US 178 | In-service | WNF | HMA | Sep. 2007 | 2012-07-27 | 4.8333 | 2014-09-25 | 7 | Sec 2 (M) | 2+00 | 0.0625 | 0.25 | 0.15625
SC US 178 | In-service | WNF | HMA | Sep. 2007 | 2012-07-27 | 4.8333 | 2014-09-25 | 7 | Sec 3 (TH) | 0+00 | 0.0625 | 0.1875 | 0.125
SC US 178 | In-service | WNF | HMA | Sep. 2007 | 2012-07-27 | 4.8333 | 2014-09-25 | 7 | Sec 3 (TH) | 0+50 | 0 | 0.125 | 0.0625
SC US 178 | In-service | WNF | HMA | Sep. 2007 | 2012-07-27 | 4.8333 | 2014-09-25 | 7 | Sec 3 (TH) | 1+100 | 0.0625 | 0.1875 | 0.125
SC US 178 | In-service | WNF | HMA | Sep. 2007 | 2012-07-27 | 4.8333 | 2014-09-25 | 7 | Sec 3 (TH) | 1+00 | 0 | 0.125 | 0.0625
SC US 178 | In-service | WNF | HMA | Sep. 2007 | 2012-07-27 | 4.8333 | 2014-09-25 | 7 | Sec 3 (TH) | 1+50 | 0 | 0.1875 | 0.09375
SC US 178 | In-service | WNF | HMA | Sep. 2007 | 2012-07-27 | 4.8333 | 2014-09-25 | 7 | Sec 3 (TH) | 2+00 | 0.0625 | 0.1875 | 0.125
SC US 178 | In-service | WNF | Evotherm DAT | Sep. 2007 | 2012-07-27 | 4.8333 | 2014-09-25 | 7 | Sec 1 (F) | 0+00 | 0.0625 | 0.1875 | 0.125
SC US 178 | In-service | WNF | Evotherm DAT | Sep. 2007 | 2012-07-27 | 4.8333 | 2014-09-25 | 7 | Sec 1 (F) | 0+50 | 0.0625 | 0.125 | 0.09375
SC US 178 | In-service | WNF | Evotherm DAT | Sep. 2007 | 2012-07-27 | 4.8333 | 2014-09-25 | 7 | Sec 1 (F) | 1+100 | 0.125 | 0.25 | 0.1875
SC US 178 | In-service | WNF | Evotherm DAT | Sep. 2007 | 2012-07-27 | 4.8333 | 2014-09-25 | 7 | Sec 1 (F) | 1+00 | 0.125 | 0.25 | 0.1875
SC US 178 | In-service | WNF | Evotherm DAT | Sep. 2007 | 2012-07-27 | 4.8333 | 2014-09-25 | 7 | Sec 1 (F) | 1+50 | 0 | 0.125 | 0.0625
SC US 178 | In-service | WNF | Evotherm DAT | Sep. 2007 | 2012-07-27 | 4.8333 | 2014-09-25 | 7 | Sec 1 (F) | 2+00 | 0.0625 | 0.125 | 0.09375
SC US 178 | In-service | WNF | Evotherm DAT | Sep. 2007 | 2012-07-27 | 4.8333 | 2014-09-25 | 7 | Sec 2 (M) | 0+00 | 0.0625 | 0.125 | 0.09375
SC US 178 | In-service | WNF | Evotherm DAT | Sep. 2007 | 2012-07-27 | 4.8333 | 2014-09-25 | 7 | Sec 2 (M) | 0+50 | 0.0625 | 0.25 | 0.15625
SC US 178 | In-service | WNF | Evotherm DAT | Sep. 2007 | 2012-07-27 | 4.8333 | 2014-09-25 | 7 | Sec 2 (M) | 1+100 | 0 | 0.1875 | 0.09375
SC US 178 | In-service | WNF | Evotherm DAT | Sep. 2007 | 2012-07-27 | 4.8333 | 2014-09-25 | 7 | Sec 2 (M) | 1+00 | 0 | 0.1875 | 0.09375
SC US 178 | In-service | WNF | Evotherm DAT | Sep. 2007 | 2012-07-27 | 4.8333 | 2014-09-25 | 7 | Sec 2 (M) | 1+50 | 0 | 0.25 | 0.125
SC US 178 | In-service | WNF | Evotherm DAT | Sep. 2007 | 2012-07-27 | 4.8333 | 2014-09-25 | 7 | Sec 2 (M) | 2+00 | 0 | 0.125 | 0.0625
SC US 178 | In-service | WNF | Evotherm DAT | Sep. 2007 | 2012-07-27 | 4.8333 | 2014-09-25 | 7 | Sec 3 (TH) | 0+00 | 0 | 0.125 | 0.0625
SC US 178 | In-service | WNF | Evotherm DAT | Sep. 2007 | 2012-07-27 | 4.8333 | 2014-09-25 | 7 | Sec 3 (TH) | 0+50 | 0.0625 | 0.1875 | 0.125
SC US 178 | In-service | WNF | Evotherm DAT | Sep. 2007 | 2012-07-27 | 4.8333 | 2014-09-25 | 7 | Sec 3 (TH) | 1+100 | 0 | 0.125 | 0.0625
SC US 178 | In-service | WNF | Evotherm DAT | Sep. 2007 | 2012-07-27 | 4.8333 | 2014-09-25 | 7 | Sec 3 (TH) | 1+00 | 0 | 0.125 | 0.0625
SC US 178 | In-service | WNF | Evotherm DAT | Sep. 2007 | 2012-07-27 | 4.8333 | 2014-09-25 | 7 | Sec 3 (TH) | 1+50 | 0 | 0.125 | 0.0625
SC US 178 | In-service | WNF | Evotherm DAT | Sep. 2007 | 2012-07-27 | 4.8333 | 2014-09-25 | 7 | Sec 3 (TH) | 2+00 | 0 | 0.125 | 0.0625
TN SR 46 | In-service | WNF | HMA Danley | Oct., 2007 | 2012-07-14 | 4.75 | 2014-10-23 | 6.6667 | Sec 1 (F) | 0+00 | 0.125 | 0.125 | 0.125
TN SR 46 | In-service | WNF | HMA Danley | Oct., 2007 | 2012-07-14 | 4.75 | 2014-10-23 | 6.6667 | Sec 1 (F) | 0+50 | 0.1875 | 0.125 | 0.15625
TN SR 46 | In-service | WNF | HMA Danley | Oct., 2007 | 2012-07-14 | 4.75 | 2014-10-23 | 6.6667 | Sec 1 (F) | 1+100 | 0.125 | 0.125 | 0.125
TN SR 46 | In-service | WNF | HMA Danley | Oct., 2007 | 2012-07-14 | 4.75 | 2014-10-23 | 6.6667 | Sec 1 (F) | 1+00 | 0.125 | 0.125 | 0.125
TN SR 46 | In-service | WNF | HMA Danley | Oct., 2007 | 2012-07-14 | 4.75 | 2014-10-23 | 6.6667 | Sec 1 (F) | 1+50 | 0.125 | 0.125 | 0.125
TN SR 46 | In-service | WNF | HMA Danley | Oct., 2007 | 2012-07-14 | 4.75 | 2014-10-23 | 6.6667 | Sec 1 (F) | 2+00 | 0.125 | 0.1875 | 0.15625
TN SR 46 | In-service | WNF | HMA Danley | Oct., 2007 | 2012-07-14 | 4.75 | 2014-10-23 | 6.6667 | Sec 2 (M) | 0+00 | 0 | 0 | 0
TN SR 46 | In-service | WNF | HMA Danley | Oct., 2007 | 2012-07-14 | 4.75 | 2014-10-23 | 6.6667 | Sec 2 (M) | 0+50 | 0.0625 | 0 | 0.03125
TN SR 46 | In-service | WNF | HMA Danley | Oct., 2007 | 2012-07-14 | 4.75 | 2014-10-23 | 6.6667 | Sec 2 (M) | 1+100 | 0.0625 | 0.0625 | 0.0625
TN SR 46 | In-service | WNF | HMA Danley | Oct., 2007 | 2012-07-14 | 4.75 | 2014-10-23 | 6.6667 | Sec 2 (M) | 1+00 | 0.0625 | 0.0625 | 0.0625
TN SR 46 | In-service | WNF | HMA Danley | Oct., 2007 | 2012-07-14 | 4.75 | 2014-10-23 | 6.6667 | Sec 2 (M) | 1+50 | 0.125 | 0.0625 | 0.09375
TN SR 46 | In-service | WNF | HMA Danley | Oct., 2007 | 2012-07-14 | 4.75 | 2014-10-23 | 6.6667 | Sec 2 (M) | 2+00 | 0.0625 | 0.0625 | 0.0625
TN SR 46 | In-service | WNF | HMA Danley | Oct., 2007 | 2012-07-14 | 4.75 | 2014-10-23 | 6.6667 | Sec 3 (TH) | 0+00 | 0.0625 | 0.0625 | 0.0625
TN SR 46 | In-service | WNF | HMA Danley | Oct., 2007 | 2012-07-14 | 4.75 | 2014-10-23 | 6.6667 | Sec 3 (TH) | 0+50 | 0.125 | 0.125 | 0.125
TN SR 46 | In-service | WNF | HMA Danley | Oct., 2007 | 2012-07-14 | 4.75 | 2014-10-23 | 6.6667 | Sec 3 (TH) | 1+100 | 0.125 | 0.125 | 0.125
TN SR 46 | In-service | WNF | HMA Danley | Oct., 2007 | 2012-07-14 | 4.75 | 2014-10-23 | 6.6667 | Sec 3 (TH) | 1+00 | 0.125 | 0.125 | 0.125
TN SR 46 | In-service | WNF | HMA Danley | Oct., 2007 | 2012-07-14 | 4.75 | 2014-10-23 | 6.6667 | Sec 3 (TH) | 1+50 | 0.125 | 0.0625 | 0.09375
TN SR 46 | In-service | WNF | HMA Danley | Oct., 2007 | 2012-07-14 | 4.75 | 2014-10-23 | 6.6667 | Sec 3 (TH) | 2+00 | 0.125 | 0.1875 | 0.15625
TN SR 46 | In-service | WNF | HMA Franklin | Oct., 2007 | 2012-07-14 | 4.75 | 2014-10-23 | 6.6667 | Sec 1 (F) | 0+00 | 0.1875 | 0.125 | 0.15625
TN SR 46 | In-service | WNF | HMA Franklin | Oct., 2007 | 2012-07-14 | 4.75 | 2014-10-23 | 6.6667 | Sec 1 (F) | 0+50 | 0.125 | 0.125 | 0.125
TN SR 46 | In-service | WNF | HMA Franklin | Oct., 2007 | 2012-07-14 | 4.75 | 2014-10-23 | 6.6667 | Sec 1 (F) | 1+100 | 0.125 | 0.0625 | 0.09375
TN SR 46 | In-service | WNF | HMA Franklin | Oct., 2007 | 2012-07-14 | 4.75 | 2014-10-23 | 6.6667 | Sec 1 (F) | 1+00 | 0.125 | 0.0625 | 0.09375
TN SR 46 | In-service | WNF | HMA Franklin | Oct., 2007 | 2012-07-14 | 4.75 | 2014-10-23 | 6.6667 | Sec 1 (F) | 1+50 | 0.125 | 0.0625 | 0.09375
TN SR 46 | In-service | WNF | HMA Franklin | Oct., 2007 | 2012-07-14 | 4.75 | 2014-10-23 | 6.6667 | Sec 1 (F) | 2+00 | 0.125 | 0.0625 | 0.09375
TN SR 46 | In-service | WNF | HMA Franklin | Oct., 2007 | 2012-07-14 | 4.75 | 2014-10-23 | 6.6667 | Sec 2 (M) | S0+00 | 0.1875 | 0.125 | 0.15625
TN SR 46 | In-service | WNF | HMA Franklin | Oct., 2007 | 2012-07-14 | 4.75 | 2014-10-23 | 6.6667 | Sec 2 (M) | 0+50 | 0.1875 | 0.0625 | 0.125
TN SR 46 | In-service | WNF | HMA Franklin | Oct., 2007 | 2012-07-14 | 4.75 | 2014-10-23 | 6.6667 | Sec 2 (M) | 1+100 | 0.125 | 0.0625 | 0.09375
TN SR 46 | In-service | WNF | HMA Franklin | Oct., 2007 | 2012-07-14 | 4.75 | 2014-10-23 | 6.6667 | Sec 2 (M) | 1+00 | 0.125 | 0.0625 | 0.09375
TN SR 46 | In-service | WNF | HMA Franklin | Oct., 2007 | 2012-07-14 | 4.75 | 2014-10-23 | 6.6667 | Sec 2 (M) | 1+50 | 0.125 | 0.125 | 0.125
TN SR 46 | In-service | WNF | HMA Franklin | Oct., 2007 | 2012-07-14 | 4.75 | 2014-10-23 | 6.6667 | Sec 2 (M) | 2+00 | 0.125 | 0.125 | 0.125
TN SR 46 | In-service | WNF | HMA Franklin | Oct., 2007 | 2012-07-14 | 4.75 | 2014-10-23 | 6.6667 | Sec 3 (TH) | E0+00 | 0.125 | 0.125 | 0.125
TN SR 46 | In-service | WNF | HMA Franklin | Oct., 2007 | 2012-07-14 | 4.75 | 2014-10-23 | 6.6667 | Sec 3 (TH) | 0+50 | 0.1875 | 0.125 | 0.15625
TN SR 46 | In-service | WNF | HMA Franklin | Oct., 2007 | 2012-07-14 | 4.75 | 2014-10-23 | 6.6667 | Sec 3 (TH) | 1+100 | 0.1875 | 0.125 | 0.15625
TN SR 46 | In-service | WNF | HMA Franklin | Oct., 2007 | 2012-07-14 | 4.75 | 2014-10-23 | 6.6667 | Sec 3 (TH) | 1+00 | 0.1875 | 0.125 | 0.15625
TN SR 46 | In-service | WNF | HMA Franklin | Oct., 2007 | 2012-07-14 | 4.75 | 2014-10-23 | 6.6667 | Sec 3 (TH) | 1+50 | 0.1875 | 0.125 | 0.15625
TN SR 46 | In-service | WNF | HMA Franklin | Oct., 2007 | 2012-07-14 | 4.75 | 2014-10-23 | 6.6667 | Sec 3 (TH) | 2+00 | 0.1875 | 0.1875 | 0.1875
TN SR 46 | In-service | WNF | Sasobit | Oct., 2007 | 2012-07-14 | 4.75 | 2014-10-23 | 6.6667 | Sec 1 (F) | 0+00 | 0.125 | 0.0625 | 0.09375
TN SR 46 | In-service | WNF | Sasobit | Oct., 2007 | 2012-07-14 | 4.75 | 2014-10-23 | 6.6667 | Sec 1 (F) | 0+50 | 0.125 | 0.0625 | 0.09375
TN SR 46 | In-service | WNF | Sasobit | Oct., 2007 | 2012-07-14 | 4.75 | 2014-10-23 | 6.6667 | Sec 1 (F) | 1+100 | 0.1875 | 0.125 | 0.15625
TN SR 46 | In-service | WNF | Sasobit | Oct., 2007 | 2012-07-14 | 4.75 | 2014-10-23 | 6.6667 | Sec 1 (F) | 1+00 | 0.1875 | 0.125 | 0.15625
TN SR 46 | In-service | WNF | Sasobit | Oct., 2007 | 2012-07-14 | 4.75 | 2014-10-23 | 6.6667 | Sec 1 (F) | 1+50 | 0.1875 | 0.1875 | 0.1875
TN SR 46 | In-service | WNF | Sasobit | Oct., 2007 | 2012-07-14 | 4.75 | 2014-10-23 | 6.6667 | Sec 1 (F) | 2+00 | 0.125 | 0.3125 | 0.21875
TN SR 46 | In-service | WNF | Sasobit | Oct., 2007 | 2012-07-14 | 4.75 | 2014-10-23 | 6.6667 | Sec 2 (M) | 0+00 | 0.125 | 0.3125 | 0.21875
TN SR 46 | In-service | WNF | Sasobit | Oct., 2007 | 2012-07-14 | 4.75 | 2014-10-23 | 6.6667 | Sec 2 (M) | 0+50 | 0.1875 | 0.25 | 0.21875
TN SR 46 | In-service | WNF | Sasobit | Oct., 2007 | 2012-07-14 | 4.75 | 2014-10-23 | 6.6667 | Sec 2 (M) | 1+100 | 0.1875 | 0.125 | 0.15625
TN SR 46 | In-service | WNF | Sasobit | Oct., 2007 | 2012-07-14 | 4.75 | 2014-10-23 | 6.6667 | Sec 2 (M) | 1+00 | 0.1875 | 0.125 | 0.15625
TN SR 46 | In-service | WNF | Sasobit | Oct., 2007 | 2012-07-14 | 4.75 | 2014-10-23 | 6.6667 | Sec 2 (M) | 1+50 | 0.1875 | 0.0625 | 0.125
TN SR 46 | In-service | WNF | Sasobit | Oct., 2007 | 2012-07-14 | 4.75 | 2014-10-23 | 6.6667 | Sec 2 (M) | 2+00 | 0.1875 | 0.0625 | 0.125
TN SR 46 | In-service | WNF | Sasobit | Oct., 2007 | 2012-07-14 | 4.75 | 2014-10-23 | 6.6667 | Sec 3 (TH) | 0+00 | 0.1875 | 0.0625 | 0.125
TN SR 46 | In-service | WNF | Sasobit | Oct., 2007 | 2012-07-14 | 4.75 | 2014-10-23 | 6.6667 | Sec 3 (TH) | 0+50 | 0.1875 | 0.125 | 0.15625
TN SR 46 | In-service | WNF | Sasobit | Oct., 2007 | 2012-07-14 | 4.75 | 2014-10-23 | 6.6667 | Sec 3 (TH) | 1+100 | 0.25 | 0.1875 | 0.21875
TN SR 46 | In-service | WNF | Sasobit | Oct., 2007 | 2012-07-14 | 4.75 | 2014-10-23 | 6.6667 | Sec 3 (TH) | 1+00 | 0.25 | 0.1875 | 0.21875
TN SR 46 | In-service | WNF | Sasobit | Oct., 2007 | 2012-07-14 | 4.75 | 2014-10-23 | 6.6667 | Sec 3 (TH) | 1+50 | 0.25 | 0.125 | 0.1875
TN SR 46 | In-service | WNF | Sasobit | Oct., 2007 | 2012-07-14 | 4.75 | 2014-10-23 | 6.6667 | Sec 3 (TH) | 2+00 | 0.1875 | 0.125 | 0.15625
TN SR 46 | In-service | WNF | Evotherm DAT | Oct., 2007 | 2012-07-14 | 4.75 | 2014-10-23 | 6.6667 | Sec 1 (F) | 0+00 | 0.1875 | 0.1875 | 0.1875
TN SR 46 | In-service | WNF | Evotherm DAT | Oct., 2007 | 2012-07-14 | 4.75 | 2014-10-23 | 6.6667 | Sec 1 (F) | 0+50 | 0.1875 | 0.125 | 0.15625
TN SR 46 | In-service | WNF | Evotherm DAT | Oct., 2007 | 2012-07-14 | 4.75 | 2014-10-23 | 6.6667 | Sec 1 (F) | 1+100 | 0.125 | 0.0625 | 0.09375
TN SR 46 | In-service | WNF | Evotherm DAT | Oct., 2007 | 2012-07-14 | 4.75 | 2014-10-23 | 6.6667 | Sec 1 (F) | 1+00 | 0.125 | 0.0625 | 0.09375
TN SR 46 | In-service | WNF | Evotherm DAT | Oct., 2007 | 2012-07-14 | 4.75 | 2014-10-23 | 6.6667 | Sec 1 (F) | 1+50 | 0.125 | 0.0625 | 0.09375
TN SR 46 | In-service | WNF | Evotherm DAT | Oct., 2007 | 2012-07-14 | 4.75 | 2014-10-23 | 6.6667 | Sec 1 (F) | 2+00 | 0.125 | 0.0625 | 0.09375
TN SR 46 | In-service | WNF | Evotherm DAT | Oct., 2007 | 2012-07-14 | 4.75 | 2014-10-23 | 6.6667 | Sec 2 (M) | 0+00 | 0.125 | 0.0625 | 0.09375
TN SR 46 | In-service | WNF | Evotherm DAT | Oct., 2007 | 2012-07-14 | 4.75 | 2014-10-23 | 6.6667 | Sec 2 (M) | 0+50 | 0.125 | 0.0625 | 0.09375
TN SR 46 | In-service | WNF | Evotherm DAT | Oct., 2007 | 2012-07-14 | 4.75 | 2014-10-23 | 6.6667 | Sec 2 (M) | 1+100 | 0.125 | 0.125 | 0.125
TN SR 46 | In-service | WNF | Evotherm DAT | Oct., 2007 | 2012-07-14 | 4.75 | 2014-10-23 | 6.6667 | Sec 2 (M) | 1+00 | 0.125 | 0.125 | 0.125
TN SR 46 | In-service | WNF | Evotherm DAT | Oct., 2007 | 2012-07-14 | 4.75 | 2014-10-23 | 6.6667 | Sec 2 (M) | 1+50 | 0.0625 | 0.125 | 0.09375
TN SR 46 | In-service | WNF | Evotherm DAT | Oct., 2007 | 2012-07-14 | 4.75 | 2014-10-23 | 6.6667 | Sec 2 (M) | 2+00 | 0.0625 | 0.125 | 0.09375
TN SR 46 | In-service | WNF | Evotherm DAT | Oct., 2007 | 2012-07-14 | 4.75 | 2014-10-23 | 6.6667 | Sec 3 (TH) | 0+00 | 0.0625 | 0.125 | 0.09375
TN SR 46 | In-service | WNF | Evotherm DAT | Oct., 2007 | 2012-07-14 | 4.75 | 2014-10-23 | 6.6667 | Sec 3 (TH) | 0+50 | 0.0625 | 0.125 | 0.09375
TN SR 46 | In-service | WNF | Evotherm DAT | Oct., 2007 | 2012-07-14 | 4.75 | 2014-10-23 | 6.6667 | Sec 3 (TH) | 1+100 | 0.0625 | 0.125 | 0.09375
TN SR 46 | In-service | WNF | Evotherm DAT | Oct., 2007 | 2012-07-14 | 4.75 | 2014-10-23 | 6.6667 | Sec 3 (TH) | 1+00 | 0.0625 | 0.125 | 0.09375
TN SR 46 | In-service | WNF | Evotherm DAT | Oct., 2007 | 2012-07-14 | 4.75 | 2014-10-23 | 6.6667 | Sec 3 (TH) | 1+50 | 0.125 | 0.125 | 0.125
TN SR 46 | In-service | WNF | Evotherm DAT | Oct., 2007 | 2012-07-14 | 4.75 | 2014-10-23 | 6.6667 | Sec 3 (TH) | 2+00 | 0.0625 | 0.125 | 0.09375
TN SR 46 | In-service | WNF | Advera | Oct., 2007 | 2012-07-14 | 4.75 | 2014-10-23 | 6.6667 | Sec 1 (F) | 0+00 | 0.0625 | 0.1875 | 0.125
TN SR 46 | In-service | WNF | Advera | Oct., 2007 | 2012-07-14 | 4.75 | 2014-10-23 | 6.6667 | Sec 1 (F) | 0+50 | 0.0625 | 0.125 | 0.09375
TN SR 46 | In-service | WNF | Advera | Oct., 2007 | 2012-07-14 | 4.75 | 2014-10-23 | 6.6667 | Sec 1 (F) | 1+100 | 0.125 | 0.125 | 0.125
TN SR 46 | In-service | WNF | Advera | Oct., 2007 | 2012-07-14 | 4.75 | 2014-10-23 | 6.6667 | Sec 1 (F) | 1+00 | 0.125 | 0.125 | 0.125
TN SR 46 | In-service | WNF | Advera | Oct., 2007 | 2012-07-14 | 4.75 | 2014-10-23 | 6.6667 | Sec 1 (F) | 1+50 | 0.0625 | 0.1875 | 0.125
TN SR 46 | In-service | WNF | Advera | Oct., 2007 | 2012-07-14 | 4.75 | 2014-10-23 | 6.6667 | Sec 1 (F) | 2+00 | 0.125 | 0.1875 | 0.15625
TN SR 46 | In-service | WNF | Advera | Oct., 2007 | 2012-07-14 | 4.75 | 2014-10-23 | 6.6667 | Sec 2 (M) | 0+00 | 0.125 | 0.1875 | 0.15625
TN SR 46 | In-service | WNF | Advera | Oct., 2007 | 2012-07-14 | 4.75 | 2014-10-23 | 6.6667 | Sec 2 (M) | 0+50 | 0.125 | 0.125 | 0.125
TN SR 46 | In-service | WNF | Advera | Oct., 2007 | 2012-07-14 | 4.75 | 2014-10-23 | 6.6667 | Sec 2 (M) | 1+100 | 0.125 | 0.1875 | 0.15625
TN SR 46 | In-service | WNF | Advera | Oct., 2007 | 2012-07-14 | 4.75 | 2014-10-23 | 6.6667 | Sec 2 (M) | 1+00 | 0.125 | 0.1875 | 0.15625
TN SR 46 | In-service | WNF | Advera | Oct., 2007 | 2012-07-14 | 4.75 | 2014-10-23 | 6.6667 | Sec 2 (M) | 1+50 | 0.125 | 0.1875 | 0.15625
TN SR 46 | In-service | WNF | Advera | Oct., 2007 | 2012-07-14 | 4.75 | 2014-10-23 | 6.6667 | Sec 2 (M) | 2+00 | 0.0625 | 0.125 | 0.09375
TN SR 46 | In-service | WNF | Advera | Oct., 2007 | 2012-07-14 | 4.75 | 2014-10-23 | 6.6667 | Sec 3 (TH) | 0+00 | 0.0625 | 0.125 | 0.09375
TN SR 46 | In-service | WNF | Advera | Oct., 2007 | 2012-07-14 | 4.75 | 2014-10-23 | 6.6667 | Sec 3 (TH) | 0+50 | 0.125 | 0.125 | 0.125
TN SR 46 | In-service | WNF | Advera | Oct., 2007 | 2012-07-14 | 4.75 | 2014-10-23 | 6.6667 | Sec 3 (TH) | 1+100 | 0.125 | 0.0625 | 0.09375
TN SR 46 | In-service | WNF | Advera | Oct., 2007 | 2012-07-14 | 4.75 | 2014-10-23 | 6.6667 | Sec 3 (TH) | 1+00 | 0.125 | 0.0625 | 0.09375
TN SR 46 | In-service | WNF | Advera | Oct., 2007 | 2012-07-14 | 4.75 | 2014-10-23 | 6.6667 | Sec 3 (TH) | 1+50 | 0.125 | 0.0625 | 0.09375
TN SR 46 | In-service | WNF | Advera | Oct., 2007 | 2012-07-14 | 4.75 | 2014-10-23 | 6.6667 | Sec 3 (TH) | 2+00 | 0.0625 | 0.0625 | 0.0625
TN SR 46 | In-service | WNF | Astec DBG | Oct., 2007 | 2012-07-14 | 4.75 | 2014-10-23 | 6.6667 | Sec 1 (F) | 0+00 | 0.0625 | 0.125 | 0.09375
TN SR 46 | In-service | WNF | Astec DBG | Oct., 2007 | 2012-07-14 | 4.75 | 2014-10-23 | 6.6667 | Sec 1 (F) | 0+50 | 0.0625 | 0.125 | 0.09375
TN SR 46 | In-service | WNF | Astec DBG | Oct., 2007 | 2012-07-14 | 4.75 | 2014-10-23 | 6.6667 | Sec 1 (F) | 1+100 | 0.0625 | 0.1875 | 0.125
TN SR 46 | In-service | WNF | Astec DBG | Oct., 2007 | 2012-07-14 | 4.75 | 2014-10-23 | 6.6667 | Sec 1 (F) | 1+00 | 0.0625 | 0.1875 | 0.125
TN SR 46 | In-service | WNF | Astec DBG | Oct., 2007 | 2012-07-14 | 4.75 | 2014-10-23 | 6.6667 | Sec 1 (F) | 1+50 | 0.125 | 0.125 | 0.125
TN SR 46 | In-service | WNF | Astec DBG | Oct., 2007 | 2012-07-14 | 4.75 | 2014-10-23 | 6.6667 | Sec 1 (F) | 2+00 | 0.125 | 0.125 | 0.125
TN SR 46 | In-service | WNF | Astec DBG | Oct., 2007 | 2012-07-14 | 4.75 | 2014-10-23 | 6.6667 | Sec 2 (M) | 0+00 | 0.125 | 0.125 | 0.125
TN SR 46 | In-service | WNF | Astec DBG | Oct., 2007 | 2012-07-14 | 4.75 | 2014-10-23 | 6.6667 | Sec 2 (M) | 0+50 | 0.125 | 0.25 | 0.1875
TN SR 46 | In-service | WNF | Astec DBG | Oct., 2007 | 2012-07-14 | 4.75 | 2014-10-23 | 6.6667 | Sec 2 (M) | 1+100 | 0.125 | 0.1875 | 0.15625
TN SR 46 | In-service | WNF | Astec DBG | Oct., 2007 | 2012-07-14 | 4.75 | 2014-10-23 | 6.6667 | Sec 2 (M) | 1+00 | 0.125 | 0.1875 | 0.15625
TN SR 46 | In-service | WNF | Astec DBG | Oct., 2007 | 2012-07-14 | 4.75 | 2014-10-23 | 6.6667 | Sec 2 (M) | 1+50 | 0.0625 | 0.125 | 0.09375
TN SR 46 | In-service | WNF | Astec DBG | Oct., 2007 | 2012-07-14 | 4.75 | 2014-10-23 | 6.6667 | Sec 2 (M) | 2+00 | 0.0625 | 0.125 | 0.09375
TN SR 46 | In-service | WNF | Astec DBG | Oct., 2007 | 2012-07-14 | 4.75 | 2014-10-23 | 6.6667 | Sec 3 (TH) | 0+00 | 0.0625 | 0.125 | 0.09375
TN SR 46 | In-service | WNF | Astec DBG | Oct., 2007 | 2012-07-14 | 4.75 | 2014-10-23 | 6.6667 | Sec 3 (TH) | 0+50 | 0.0625 | 0.0625 | 0.0625
TN SR 46 | In-service | WNF | Astec DBG | Oct., 2007 | 2012-07-14 | 4.75 | 2014-10-23 | 6.6667 | Sec 3 (TH) | 1+100 | 0.0625 | 0.125 | 0.09375
TN SR 46 | In-service | WNF | Astec DBG | Oct., 2007 | 2012-07-14 | 4.75 | 2014-10-23 | 6.6667 | Sec 3 (TH) | 1+00 | 0.0625 | 0.125 | 0.09375
TN SR 46 | In-service | WNF | Astec DBG | Oct., 2007 | 2012-07-14 | 4.75 | 2014-10-23 | 6.6667 | Sec 3 (TH) | 1+50 | 0.0625 | 0.125 | 0.09375
TN SR 46 | In-service | WNF | Astec DBG | Oct., 2007 | 2012-07-14 | 4.75 | 2014-10-23 | 6.6667 | Sec 3 (TH) | 2+00 | 0.125 | 0.125 | 0.125
TX FM 324 | In-service | WNF | HMA | Feb.-Mar., 2008 | 2/6-8/2012 | 4 | 2015-04-15 | 7.1667 | Sec 1 (F) | 0+00 | 0.25 | 0.25 | 0.25
TX FM 324 | In-service | WNF | HMA | Feb.-Mar., 2008 | 2/6-8/2012 | 4 | 2015-04-15 | 7.1667 | Sec 1 (F) | 0+50 | 0.1875 | 0.1875 | 0.1875
TX FM 324 | In-service | WNF | HMA | Feb.-Mar., 2008 | 2/6-8/2012 | 4 | 2015-04-15 | 7.1667 | Sec 1 (F) | 1+100 | 0.1875 | 0.1875 | 0.1875
TX FM 324 | In-service | WNF | HMA | Feb.-Mar., 2008 | 2/6-8/2012 | 4 | 2015-04-15 | 7.1667 | Sec 1 (F) | 1+00 | 0.1875 | 0.1875 | 0.1875
TX FM 324 | In-service | WNF | HMA | Feb.-Mar., 2008 | 2/6-8/2012 | 4 | 2015-04-15 | 7.1667 | Sec 1 (F) | 1+50 | 0.125 | 0.125 | 0.125
TX FM 324 | In-service | WNF | HMA | Feb.-Mar., 2008 | 2/6-8/2012 | 4 | 2015-04-15 | 7.1667 | Sec 1 (F) | 2+00 | 0.125 | 0.1875 | 0.15625
TX FM 324 | In-service | WNF | HMA | Feb.-Mar., 2008 | 2/6-8/2012 | 4 | 2015-04-15 | 7.1667 | Sec 2 (M) | S0+00 | 0.125 | 0.1875 | 0.15625
TX FM 324 | In-service | WNF | HMA | Feb.-Mar., 2008 | 2/6-8/2012 | 4 | 2015-04-15 | 7.1667 | Sec 2 (M) | 0+50 | 0.1875 | 0.1875 | 0.1875
TX FM 324 | In-service | WNF | HMA | Feb.-Mar., 2008 | 2/6-8/2012 | 4 | 2015-04-15 | 7.1667 | Sec 2 (M) | 1+100 | 0.125 | 0.125 | 0.125
TX FM 324 | In-service | WNF | HMA | Feb.-Mar., 2008 | 2/6-8/2012 | 4 | 2015-04-15 | 7.1667 | Sec 2 (M) | 1+00 | 0.125 | 0.125 | 0.125
TX FM 324 | In-service | WNF | HMA | Feb.-Mar., 2008 | 2/6-8/2012 | 4 | 2015-04-15 | 7.1667 | Sec 2 (M) | 1+50 | 0.125 | 0.125 | 0.125
TX FM 324 | In-service | WNF | HMA | Feb.-Mar., 2008 | 2/6-8/2012 | 4 | 2015-04-15 | 7.1667 | Sec 2 (M) | 2+00 | 0.125 | 0.125 | 0.125
TX FM 324 | In-service | WNF | HMA | Feb.-Mar., 2008 | 2/6-8/2012 | 4 | 2015-04-15 | 7.1667 | Sec 3 (TH) | E0+00 | 0.125 | 0.125 | 0.125
TX FM 324 | In-service | WNF | HMA | Feb.-Mar., 2008 | 2/6-8/2012 | 4 | 2015-04-15 | 7.1667 | Sec 3 (TH) | 0+50 | 0.1875 | 0.125 | 0.15625
TX FM 324 | In-service | WNF | HMA | Feb.-Mar., 2008 | 2/6-8/2012 | 4 | 2015-04-15 | 7.1667 | Sec 3 (TH) | 1+100 | 0.1875 | 0.125 | 0.15625
TX FM 324 | In-service | WNF | HMA | Feb.-Mar., 2008 | 2/6-8/2012 | 4 | 2015-04-15 | 7.1667 | Sec 3 (TH) | 1+00 | 0.1875 | 0.125 | 0.15625
TX FM 324 | In-service | WNF | HMA | Feb.-Mar., 2008 | 2/6-8/2012 | 4 | 2015-04-15 | 7.1667 | Sec 3 (TH) | 1+50 | 0.1875 | 0.1875 | 0.1875
TX FM 324 | In-service | WNF | HMA | Feb.-Mar., 2008 | 2/6-8/2012 | 4 | 2015-04-15 | 7.1667 | Sec 3 (TH) | 2+00 | 0.1875 | 0.1875 | 0.1875
TX FM 324 | In-service | WNF | Sasobit | Feb.-Mar., 2008 | 2/6-8/2012 | 4 | 2015-04-15 | 7.1667 | Sec 1 (F) | 0+00 | 0.06 | 0.125 | 0.0925
TX FM 324 | In-service | WNF | Sasobit | Feb.-Mar., 2008 | 2/6-8/2012 | 4 | 2015-04-15 | 7.1667 | Sec 1 (F) | 0+50 | 0.06 | 0.125 | 0.0925
TX FM 324 | In-service | WNF | Sasobit | Feb.-Mar., 2008 | 2/6-8/2012 | 4 | 2015-04-15 | 7.1667 | Sec 1 (F) | 1+100 | 0.1875 | 0.06 | 0.12375
TX FM 324 | In-service | WNF | Sasobit | Feb.-Mar., 2008 | 2/6-8/2012 | 4 | 2015-04-15 | 7.1667 | Sec 1 (F) | 1+00 | 0.1875 | 0.06 | 0.12375
TX FM 324 | In-service | WNF | Sasobit | Feb.-Mar., 2008 | 2/6-8/2012 | 4 | 2015-04-15 | 7.1667 | Sec 1 (F) | 1+50 | 0.125 | 0.06 | 0.0925
TX FM 324 | In-service | WNF | Sasobit | Feb.-Mar., 2008 | 2/6-8/2012 | 4 | 2015-04-15 | 7.1667 | Sec 1 (F) | 2+00 | 0.06 | 0.06 | 0.06
TX FM 324 | In-service | WNF | Sasobit | Feb.-Mar., 2008 | 2/6-8/2012 | 4 | 2015-04-15 | 7.1667 | Sec 2 (M) | 0+00 | 0.06 | 0.06 | 0.06
TX FM 324 | In-service | WNF | Sasobit | Feb.-Mar., 2008 | 2/6-8/2012 | 4 | 2015-04-15 | 7.1667 | Sec 2 (M) | 0+50 | 0.06 | 0.125 | 0.0925
TX FM 324 | In-service | WNF | Sasobit | Feb.-Mar., 2008 | 2/6-8/2012 | 4 | 2015-04-15 | 7.1667 | Sec 2 (M) | 1+100 | 0.125 | 0.125 | 0.125
TX FM 324 | In-service | WNF | Sasobit | Feb.-Mar., 2008 | 2/6-8/2012 | 4 | 2015-04-15 | 7.1667 | Sec 2 (M) | 1+00 | 0.125 | 0.125 | 0.125
TX FM 324 | In-service | WNF | Sasobit | Feb.-Mar., 2008 | 2/6-8/2012 | 4 | 2015-04-15 | 7.1667 | Sec 2 (M) | 1+50 | 0.125 | 0.06 | 0.0925
TX FM 324 | In-service | WNF | Sasobit | Feb.-Mar., 2008 | 2/6-8/2012 | 4 | 2015-04-15 | 7.1667 | Sec 2 (M) | 2+00 | 0.125 | 0.06 | 0.0925
TX FM 324 | In-service | WNF | Sasobit | Feb.-Mar., 2008 | 2/6-8/2012 | 4 | 2015-04-15 | 7.1667 | Sec 3 (TH) | 0+00 | 0.125 | 0.06 | 0.0925
TX FM 324 | In-service | WNF | Sasobit | Feb.-Mar., 2008 | 2/6-8/2012 | 4 | 2015-04-15 | 7.1667 | Sec 3 (TH) | 0+50 | 0.1875 | 0.06 | 0.12375
TX FM 324 | In-service | WNF | Sasobit | Feb.-Mar., 2008 | 2/6-8/2012 | 4 | 2015-04-15 | 7.1667 | Sec 3 (TH) | 1+100 | 0.1875 | 0.06 | 0.12375
TX FM 324 | In-service | WNF | Sasobit | Feb.-Mar., 2008 | 2/6-8/2012 | 4 | 2015-04-15 | 7.1667 | Sec 3 (TH) | 1+00 | 0.1875 | 0.06 | 0.12375
TX FM 324 | In-service | WNF | Sasobit | Feb.-Mar., 2008 | 2/6-8/2012 | 4 | 2015-04-15 | 7.1667 | Sec 3 (TH) | 1+50 | 0.125 | 0.125 | 0.125
TX FM 324 | In-service | WNF | Sasobit | Feb.-Mar., 2008 | 2/6-8/2012 | 4 | 2015-04-15 | 7.1667 | Sec 3 (TH) | 2+00 | 0.06 | 0.125 | 0.0925
TX FM 324 | In-service | WNF | Evotherm DAT | Feb.-Mar., 2008 | 2/6-8/2012 | 4 | 2015-04-15 | 7.1667 | Sec 1 (F) | 0+00 | 0.125 | 0.125 | 0.125
TX FM 324 | In-service | WNF | Evotherm DAT | Feb.-Mar., 2008 | 2/6-8/2012 | 4 | 2015-04-15 | 7.1667 | Sec 1 (F) | 0+50 | 0.06 | 0.125 | 0.0925
TX FM 324 | In-service | WNF | Evotherm DAT | Feb.-Mar., 2008 | 2/6-8/2012 | 4 | 2015-04-15 | 7.1667 | Sec 1 (F) | 1+100 | 0.06 | 0.125 | 0.0925
TX FM 324 | In-service | WNF | Evotherm DAT | Feb.-Mar., 2008 | 2/6-8/2012 | 4 | 2015-04-15 | 7.1667 | Sec 1 (F) | 1+00 | 0.06 | 0.06 | 0.06
TX FM 324 | In-service | WNF | Evotherm DAT | Feb.-Mar., 2008 | 2/6-8/2012 | 4 | 2015-04-15 | 7.1667 | Sec 1 (F) | 1+50 | 0.125 | 0.125 | 0.125
TX FM 324 | In-service | WNF | Evotherm DAT | Feb.-Mar., 2008 | 2/6-8/2012 | 4 | 2015-04-15 | 7.1667 | Sec 1 (F) | 2+00 | 0.1875 | 0.1875 | 0.1875
TX FM 324 | In-service | WNF | Evotherm DAT | Feb.-Mar., 2008 | 2/6-8/2012 | 4 | 2015-04-15 | 7.1667 | Sec 2 (M) | 0+00 | 0.1875 | 0.06 | 0.12375
TX FM 324 | In-service | WNF | Evotherm DAT | Feb.-Mar., 2008 | 2/6-8/2012 | 4 | 2015-04-15 | 7.1667 | Sec 2 (M) | 0+50 | 0.1875 | 0.125 | 0.15625
TX FM 324 | In-service | WNF | Evotherm DAT | Feb.-Mar., 2008 | 2/6-8/2012 | 4 | 2015-04-15 | 7.1667 | Sec 2 (M) | 1+100 | 0.1875 | 0.125 | 0.15625
TX FM 324 | In-service | WNF | Evotherm DAT | Feb.-Mar., 2008 | 2/6-8/2012 | 4 | 2015-04-15 | 7.1667 | Sec 2 (M) | 1+00 | 0.1875 | 0.125 | 0.15625
TX FM 324 | In-service | WNF | Evotherm DAT | Feb.-Mar., 2008 | 2/6-8/2012 | 4 | 2015-04-15 | 7.1667 | Sec 2 (M) | 1+50 | 0.06 | 0.06 | 0.06
TX FM 324 | In-service | WNF | Evotherm DAT | Feb.-Mar., 2008 | 2/6-8/2012 | 4 | 2015-04-15 | 7.1667 | Sec 2 (M) | 2+00 | 0.06 | 0.06 | 0.06
TX FM 324 | In-service | WNF | Evotherm DAT | Feb.-Mar., 2008 | 2/6-8/2012 | 4 | 2015-04-15 | 7.1667 | Sec 3 (TH) | 0+00 | 0.06 | 0.06 | 0.06
TX FM 324 | In-service | WNF | Evotherm DAT | Feb.-Mar., 2008 | 2/6-8/2012 | 4 | 2015-04-15 | 7.1667 | Sec 3 (TH) | 0+50 | 0.125 | 0.06 | 0.0925
TX FM 324 | In-service | WNF | Evotherm DAT | Feb.-Mar., 2008 | 2/6-8/2012 | 4 | 2015-04-15 | 7.1667 | Sec 3 (TH) | 1+100 | 0.125 | 0.06 | 0.0925
TX FM 324 | In-service | WNF | Evotherm DAT | Feb.-Mar., 2008 | 2/6-8/2012 | 4 | 2015-04-15 | 7.1667 | Sec 3 (TH) | 1+00 | 0.125 | 0.06 | 0.0925
TX FM 324 | In-service | WNF | Evotherm DAT | Feb.-Mar., 2008 | 2/6-8/2012 | 4 | 2015-04-15 | 7.1667 | Sec 3 (TH) | 1+50 | 0.125 | 0.125 | 0.125
TX FM 324 | In-service | WNF | Evotherm DAT | Feb.-Mar., 2008 | 2/6-8/2012 | 4 | 2015-04-15 | 7.1667 | Sec 3 (TH) | 2+00 | 0.1875 | 0.125 | 0.15625
TX FM 324 | In-service | WNF | Rediset | Feb.-Mar., 2008 | 2/6-8/2012 | 4 | NA | - | NA | NA | NA | NA | NA
TX FM 324 | In-service | WNF | Advera | Feb.-Mar., 2008 | 2/6-8/2012 | 4 | NA | - | NA | NA | NA | NA | NA
LA 116 | In-service | WNF | HMA | Mar., 2010 | 2013-05-21 | 3.1667 | 2015-02-10 | 4.9167 | Sec 1 (F) | 0+00 | 0 | 0 | 0
LA 116 | In-service | WNF | HMA | Mar., 2010 | 2013-05-21 | 3.1667 | 2015-02-10 | 4.9167 | Sec 1 (F) | 0+50 | 0 | 0 | 0
LA 116 | In-service | WNF | HMA | Mar., 2010 | 2013-05-21 | 3.1667 | 2015-02-10 | 4.9167 | Sec 1 (F) | 1+100 | 0 | 0 | 0
LA 116 | In-service | WNF | HMA | Mar., 2010 | 2013-05-21 | 3.1667 | 2015-02-10 | 4.9167 | Sec 1 (F) | 1+00 | 0 | 0 | 0
LA 116 | In-service | WNF | HMA | Mar., 2010 | 2013-05-21 | 3.1667 | 2015-02-10 | 4.9167 | Sec 1 (F) | 1+50 | 0 | 0 | 0
LA 116 | In-service | WNF | HMA | Mar., 2010 | 2013-05-21 | 3.1667 | 2015-02-10 | 4.9167 | Sec 1 (F) | 2+00 | 0.0625 | 0 | 0.03125
LA 116 | In-service | WNF | HMA | Mar., 2010 | 2013-05-21 | 3.1667 | 2015-02-10 | 4.9167 | Sec 2 (M) | 0+00 | 0.0625 | 0 | 0.03125
LA 116 | In-service | WNF | HMA | Mar., 2010 | 2013-05-21 | 3.1667 | 2015-02-10 | 4.9167 | Sec 2 (M) | 0+50 | 0 | 0 | 0
LA 116 | In-service | WNF | HMA | Mar., 2010 | 2013-05-21 | 3.1667 | 2015-02-10 | 4.9167 | Sec 2 (M) | 1+100 | 0 | 0 | 0
LA 116 | In-service | WNF | HMA | Mar., 2010 | 2013-05-21 | 3.1667 | 2015-02-10 | 4.9167 | Sec 2 (M) | 1+00 | 0 | 0 | 0
LA 116 | In-service | WNF | HMA | Mar., 2010 | 2013-05-21 | 3.1667 | 2015-02-10 | 4.9167 | Sec 2 (M) | 1+50 | 0 | 0.0625 | 0.03125
LA 116 | In-service | WNF | HMA | Mar., 2010 | 2013-05-21 | 3.1667 | 2015-02-10 | 4.9167 | Sec 2 (M) | 2+00 | 0 | 0.0625 | 0.03125
LA 116 | In-service | WNF | HMA | Mar., 2010 | 2013-05-21 | 3.1667 | 2015-02-10 | 4.9167 | Sec 3 (TH) | 0+00 | 0 | 0.0625 | 0.03125
LA 116 | In-service | WNF | HMA | Mar., 2010 | 2013-05-21 | 3.1667 | 2015-02-10 | 4.9167 | Sec 3 (TH) | 0+50 | 0 | 0.0625 | 0.03125
LA 116 | In-service | WNF | HMA | Mar., 2010 | 2013-05-21 | 3.1667 | 2015-02-10 | 4.9167 | Sec 3 (TH) | 1+100 | 0.0625 | 0 | 0.03125
LA 116 | In-service | WNF | HMA | Mar., 2010 | 2013-05-21 | 3.1667 | 2015-02-10 | 4.9167 | Sec 3 (TH) | 1+00 | 0.0625 | 0 | 0.03125
LA 116 | In-service | WNF | HMA | Mar., 2010 | 2013-05-21 | 3.1667 | 2015-02-10 | 4.9167 | Sec 3 (TH) | 1+50 | 0.0625 | 0.0625 | 0.0625
LA 116 | In-service | WNF | HMA | Mar., 2010 | 2013-05-21 | 3.1667 | 2015-02-10 | 4.9167 | Sec 3 (TH) | 2+00 | 0 | 0 | 0
LA 116 | In-service | WNF | Foam | Mar., 2010 | 2013-05-21 | 3.1667 | 2015-02-10 | 4.9167 | Sec 1 (F) | 0+00 | 0 | 0 | 0
LA 116 | In-service | WNF | Foam | Mar., 2010 | 2013-05-21 | 3.1667 | 2015-02-10 | 4.9167 | Sec 1 (F) | 0+50 | 0 | 0 | 0
LA 116 | In-service | WNF | Foam | Mar., 2010 | 2013-05-21 | 3.1667 | 2015-02-10 | 4.9167 | Sec 1 (F) | 1+100 | 0 | 0.0625 | 0.03125
LA 116 | In-service | WNF | Foam | Mar., 2010 | 2013-05-21 | 3.1667 | 2015-02-10 | 4.9167 | Sec 1 (F) | 1+00 | 0 | 0.0625 | 0.03125
LA 116 | In-service | WNF | Foam | Mar., 2010 | 2013-05-21 | 3.1667 | 2015-02-10 | 4.9167 | Sec 1 (F) | 1+50 | 0 | 0 | 0
LA 116 | In-service | WNF | Foam | Mar., 2010 | 2013-05-21 | 3.1667 | 2015-02-10 | 4.9167 | Sec 1 (F) | 2+00 | 0 | 0 | 0
LA 116 | In-service | WNF | Foam | Mar., 2010 | 2013-05-21 | 3.1667 | 2015-02-10 | 4.9167 | Sec 2 (M) | 0+00 | 0 | 0 | 0
LA 116 | In-service | WNF | Foam | Mar., 2010 | 2013-05-21 | 3.1667 | 2015-02-10 | 4.9167 | Sec 2 (M) | 0+50 | 0 | 0 | 0
LA 116 | In-service | WNF | Foam | Mar., 2010 | 2013-05-21 | 3.1667 | 2015-02-10 | 4.9167 | Sec 2 (M) | 1+100 | 0 | 0.0625 | 0.03125
LA 116 | In-service | WNF | Foam | Mar., 2010 | 2013-05-21 | 3.1667 | 2015-02-10 | 4.9167 | Sec 2 (M) | 1+00 | 0 | 0.0625 | 0.03125
LA 116 | In-service | WNF | Foam | Mar., 2010 | 2013-05-21 | 3.1667 | 2015-02-10 | 4.9167 | Sec 2 (M) | 1+50 | 0 | 0.0625 | 0.03125
LA 116 | In-service | WNF | Foam | Mar., 2010 | 2013-05-21 | 3.1667 | 2015-02-10 | 4.9167 | Sec 2 (M) | 2+00 | 0 | 0 | 0
LA 116 | In-service | WNF | Foam | Mar., 2010 | 2013-05-21 | 3.1667 | 2015-02-10 | 4.9167 | Sec 3 (TH) | 0+00 | 0 | 0.0625 | 0.03125
LA 116 | In-service | WNF | Foam | Mar., 2010 | 2013-05-21 | 3.1667 | 2015-02-10 | 4.9167 | Sec 3 (TH) | 0+50 | 0 | 0 | 0
LA 116 | In-service | WNF | Foam | Mar., 2010 | 2013-05-21 | 3.1667 | 2015-02-10 | 4.9167 | Sec 3 (TH) | 1+100 | 0 | 0.0625 | 0.03125
LA 116 | In-service | WNF | Foam | Mar., 2010 | 2013-05-21 | 3.1667 | 2015-02-10 | 4.9167 | Sec 3 (TH) | 1+00 | 0 | 0.0625 | 0.03125
LA 116 | In-service | WNF | Foam | Mar., 2010 | 2013-05-21 | 3.1667 | 2015-02-10 | 4.9167 | Sec 3 (TH) | 1+50 | 0 | 0.0625 | 0.03125
LA 116 | In-service | WNF | Foam | Mar., 2010 | 2013-05-21 | 3.1667 | 2015-02-10 | 4.9167 | Sec 3 (TH) | 2+00 | 0 | 0 | 0
LA 3191 | In-service | WNF | HMA | Nov., 2008 | 2013-05-21 | 4.5833 | 2015-02-10 | 6.3333 | Sec 1 (F) | 0+00 | 0 | 0.125 | 0.0625
LA 3191 | In-service | WNF | HMA | Nov., 2008 | 2013-05-21 | 4.5833 | 2015-02-10 | 6.3333 | Sec 1 (F) | 0+50 | 0 | 0.125 | 0.0625
LA 3191 | In-service | WNF | HMA | Nov., 2008 | 2013-05-21 | 4.5833 | 2015-02-10 | 6.3333 | Sec 1 (F) | 1+100 | 0.0625 | 0.125 | 0.09375
LA 3191 | In-service | WNF | HMA | Nov., 2008 | 2013-05-21 | 4.5833 | 2015-02-10 | 6.3333 | Sec 1 (F) | 1+00 | 0.0625 | 0.125 | 0.09375
LA 3191 | In-service | WNF | HMA | Nov., 2008 | 2013-05-21 | 4.5833 | 2015-02-10 | 6.3333 | Sec 1 (F) | 1+50 | 0 | 0.25 | 0.125
LA 3191 | In-service | WNF | HMA | Nov., 2008 | 2013-05-21 | 4.5833 | 2015-02-10 | 6.3333 | Sec 1 (F) | 2+00 | 0 | 0.125 | 0.0625
LA 3191 | In-service | WNF | HMA | Nov., 2008 | 2013-05-21 | 4.5833 | 2015-02-10 | 6.3333 | Sec 2 (M) | 0+00 | 0 | 0.1875 | 0.09375
LA 3191 | In-service | WNF | HMA | Nov., 2008 | 2013-05-21 | 4.5833 | 2015-02-10 | 6.3333 | Sec 2 (M) | 0+50 | 0 | 0.125 | 0.0625
LA 3191 | In-service | WNF | HMA | Nov., 2008 | 2013-05-21 | 4.5833 | 2015-02-10 | 6.3333 | Sec 2 (M) | 1+100 | 0 | 0.1875 | 0.09375
LA 3191 | In-service | WNF | HMA | Nov., 2008 | 2013-05-21 | 4.5833 | 2015-02-10 | 6.3333 | Sec 2 (M) | 1+00 | 0 | 0.1875 | 0.09375
LA 3191 | In-service | WNF | HMA | Nov., 2008 | 2013-05-21 | 4.5833 | 2015-02-10 | 6.3333 | Sec 2 (M) | 1+50 | 0.0625 | 0.0625 | 0.0625
LA 3191 | In-service | WNF | HMA | Nov., 2008 | 2013-05-21 | 4.5833 | 2015-02-10 | 6.3333 | Sec 2 (M) | 2+00 | 0 | 0.125 | 0.0625
LA 3191 | In-service | WNF | HMA | Nov., 2008 | 2013-05-21 | 4.5833 | 2015-02-10 | 6.3333 | Sec 3 (TH) | 0+00 | 0 | 0.0625 | 0.03125
LA 3191 | In-service | WNF | HMA | Nov., 2008 | 2013-05-21 | 4.5833 | 2015-02-10 | 6.3333 | Sec 3 (TH) | 0+50 | 0 | 0.0625 | 0.03125
LA 3191 | In-service | WNF | HMA | Nov., 2008 | 2013-05-21 | 4.5833 | 2015-02-10 | 6.3333 | Sec 3 (TH) | 1+100 | 0 | 0.0625 | 0.03125
LA 3191 | In-service | WNF | HMA | Nov., 2008 | 2013-05-21 | 4.5833 | 2015-02-10 | 6.3333 | Sec 3 (TH) | 1+00 | 0 | 0.0625 | 0.03125
LA 3191 | In-service | WNF | HMA | Nov., 2008 | 2013-05-21 | 4.5833 | 2015-02-10 | 6.3333 | Sec 3 (TH) | 1+50 | 0 | 0.3125 | 0.15625
LA 3191 | In-service | WNF | HMA | Nov., 2008 | 2013-05-21 | 4.5833 | 2015-02-10 | 6.3333 | Sec 3 (TH) | 2+00 | 0 | 0.1875 | 0.09375
LA 3191 | In-service | WNF | Foam | Nov., 2008 | 2013-05-21 | 4.5833 | 2015-02-10 | 6.3333 | Sec 1 (F) | 0+00 | 0 | 0.0625 | 0.03125
LA 3191 | In-service | WNF | Foam | Nov., 2008 | 2013-05-21 | 4.5833 | 2015-02-10 | 6.3333 | Sec 1 (F) | 0+50 | 0.0625 | 0.0625 | 0.0625
LA 3191 | In-service | WNF | Foam | Nov., 2008 | 2013-05-21 | 4.5833 | 2015-02-10 | 6.3333 | Sec 1 (F) | 1+100 | 0.0625 | 0.125 | 0.09375
LA 3191 | In-service | WNF | Foam | Nov., 2008 | 2013-05-21 | 4.5833 | 2015-02-10 | 6.3333 | Sec 1 (F) | 1+00 | 0.0625 | 0.125 | 0.09375
LA 3191 | In-service | WNF | Foam | Nov., 2008 | 2013-05-21 | 4.5833 | 2015-02-10 | 6.3333 | Sec 1 (F) | 1+50 | 0 | 0.125 | 0.0625
LA 3191 | In-service | WNF | Foam | Nov., 2008 | 2013-05-21 | 4.5833 | 2015-02-10 | 6.3333 | Sec 1 (F) | 2+00 | 0 | 0.0625 | 0.03125
LA 3191 | In-service | WNF | Foam | Nov., 2008 | 2013-05-21 | 4.5833 | 2015-02-10 | 6.3333 | Sec 2 (M) | 0+00 | 0.0625 | 0.0625 | 0.0625
LA 3191 | In-service | WNF | Foam | Nov., 2008 | 2013-05-21 | 4.5833 | 2015-02-10 | 6.3333 | Sec 2 (M) | 0+50 | 0.0625 | 0.0625 | 0.0625
LA 3191 | In-service | WNF | Foam | Nov., 2008 | 2013-05-21 | 4.5833 | 2015-02-10 | 6.3333 | Sec 2 (M) | 1+100 | 0.0625 | 0 | 0.03125
LA 3191 | In-service | WNF | Foam | Nov., 2008 | 2013-05-21 | 4.5833 | 2015-02-10 | 6.3333 | Sec 2 (M) | 1+00 | 0.0625 | 0 | 0.03125
LA 3191 | In-service | WNF | Foam | Nov., 2008 | 2013-05-21 | 4.5833 | 2015-02-10 | 6.3333 | Sec 2 (M) | 1+50 | 0 | 0.0625 | 0.03125
LA 3191 | In-service | WNF | Foam | Nov., 2008 | 2013-05-21 | 4.5833 | 2015-02-10 | 6.3333 | Sec 2 (M) | 2+00 | 0.0625 | 0.125 | 0.09375
LA 3191 | In-service | WNF | Foam | Nov., 2008 | 2013-05-21 | 4.5833 | 2015-02-10 | 6.3333 | Sec 3 (TH) | 0+00 | 0 | 0.0625 | 0.03125
LA 3191 | In-service | WNF | Foam | Nov., 2008 | 2013-05-21 | 4.5833 | 2015-02-10 | 6.3333 | Sec 3 (TH) | 0+50 | 0 | 0.0625 | 0.03125
LA 3191 | In-service | WNF | Foam | Nov., 2008 | 2013-05-21 | 4.5833 | 2015-02-10 | 6.3333 | Sec 3 (TH) | 1+100 | 0 | 0 | 0
LA 3191 | In-service | WNF | Foam | Nov., 2008 | 2013-05-21 | 4.5833 | 2015-02-10 | 6.3333 | Sec 3 (TH) | 1+00 | 0 | 0 | 0
LA 3191 | In-service | WNF | Foam | Nov., 2008 | 2013-05-21 | 4.5833 | 2015-02-10 | 6.3333 | Sec 3 (TH) | 1+50 | 0 | 0 | 0
LA 3191 | In-service | WNF | Foam | Nov., 2008 | 2013-05-21 | 4.5833 | 2015-02-10 | 6.3333 | Sec 3 (TH) | 2+00 | 0 | 0.0625 | 0.03125
LA 3121 | In-service | WNF | HMA | Mar., 2009 | 2013-05-20 | 4.1667 | 2015-02-09 | 5.9167 | Sec 1 (F) | 0+00 | 0.0625 | 0 | 0.03125
LA 3121 | In-service | WNF | HMA | Mar., 2009 | 2013-05-20 | 4.1667 | 2015-02-09 | 5.9167 | Sec 1 (F) | 0+50 | 0.0625 | 0 | 0.03125
LA 3121 | In-service | WNF | HMA | Mar., 2009 | 2013-05-20 | 4.1667 | 2015-02-09 | 5.9167 | Sec 1 (F) | 1+100 | 0.0625 | 0.0625 | 0.0625
LA 3121 | In-service | WNF | HMA | Mar., 2009 | 2013-05-20 | 4.1667 | 2015-02-09 | 5.9167 | Sec 1 (F) | 1+00 | 0.0625 | 0.0625 | 0.0625
LA 3121 | In-service | WNF | HMA | Mar., 2009 | 2013-05-20 | 4.1667 | 2015-02-09 | 5.9167 | Sec 1 (F) | 1+50 | 0 | 0 | 0
LA 3121 | In-service | WNF | HMA | Mar., 2009 | 2013-05-20 | 4.1667 | 2015-02-09 | 5.9167 | Sec 1 (F) | 2+00 | 0 | 0 | 0
LA 3121 | In-service | WNF | HMA | Mar., 2009 | 2013-05-20 | 4.1667 | 2015-02-09 | 5.9167 | Sec 2 (M) | 0+00 | 0 | 0 | 0
LA 3121 | In-service | WNF | HMA | Mar., 2009 | 2013-05-20 | 4.1667 | 2015-02-09 | 5.9167 | Sec 2 (M) | 0+50 | 0 | 0 | 0
LA 3121 | In-service | WNF | HMA | Mar., 2009 | 2013-05-20 | 4.1667 | 2015-02-09 | 5.9167 | Sec 2 (M) | 1+100 | 0 | 0 | 0
LA 3121 | In-service | WNF | HMA | Mar., 2009 | 2013-05-20 | 4.1667 | 2015-02-09 | 5.9167 | Sec 2 (M) | 1+00 | 0 | 0 | 0
LA 3121 | In-service | WNF | HMA | Mar., 2009 | 2013-05-20 | 4.1667 | 2015-02-09 | 5.9167 | Sec 2 (M) | 1+50 | 0 | 0 | 0
LA 3121 | In-service | WNF | HMA | Mar., 2009 | 2013-05-20 | 4.1667 | 2015-02-09 | 5.9167 | Sec 2 (M) | 2+00 | 0 | 0 | 0
LA 3121 | In-service | WNF | HMA | Mar., 2009 | 2013-05-20 | 4.1667 | 2015-02-09 | 5.9167 | Sec 3 (TH) | 0+00 | 0 | 0 | 0
LA 3121 | In-service | WNF | HMA | Mar., 2009 | 2013-05-20 | 4.1667 | 2015-02-09 | 5.9167 | Sec 3 (TH) | 0+50 | 0 | 0 | 0
LA 3121 | In-service | WNF | HMA | Mar., 2009 | 2013-05-20 | 4.1667 | 2015-02-09 | 5.9167 | Sec 3 (TH) | 1+100 | 0 | 0 | 0
LA 3121 | In-service | WNF | HMA | Mar., 2009 | 2013-05-20 | 4.1667 | 2015-02-09 | 5.9167 | Sec 3 (TH) | 1+00 | 0 | 0 | 0
LA 3121 | In-service | WNF | HMA | Mar., 2009 | 2013-05-20 | 4.1667 | 2015-02-09 | 5.9167 | Sec 3 (TH) | 1+50 | 0 | 0 | 0
LA 3121 | In-service | WNF | HMA | Mar., 2009 | 2013-05-20 | 4.1667 | 2015-02-09 | 5.9167 | Sec 3 (TH) | 2+00 | 0 | 0 | 0
LA 3121 | In-service | WNF | Evotherm 3G 15%RAP | Mar., 2009 | 2013-05-20 | 4.1667 | 2015-02-09 | 5.9167 | Sec 1 (F) | 0+00 | 0 | 0 | 0
LA 3121 | In-service | WNF | Evotherm 3G 15%RAP | Mar., 2009 | 2013-05-20 | 4.1667 | 2015-02-09 | 5.9167 | Sec 1 (F) | 0+50 | 0 | 0 | 0
LA 3121 | In-service | WNF | Evotherm 3G 15%RAP | Mar., 2009 | 2013-05-20 | 4.1667 | 2015-02-09 | 5.9167 | Sec 1 (F) | 1+100 | 0 | 0 | 0
LA 3121 | In-service | WNF | Evotherm 3G 15%RAP | Mar., 2009 | 2013-05-20 | 4.1667 | 2015-02-09 | 5.9167 | Sec 1 (F) | 1+00 | 0 | 0 | 0
LA 3121 | In-service | WNF | Evotherm 3G 15%RAP | Mar., 2009 | 2013-05-20 | 4.1667 | 2015-02-09 | 5.9167 | Sec 1 (F) | 1+50 | 0 | 0 | 0
LA 3121 | In-service | WNF | Evotherm 3G 15%RAP | Mar., 2009 | 2013-05-20 | 4.1667 | 2015-02-09 | 5.9167 | Sec 1 (F) | 2+00 | 0 | 0 | 0
LA 3121 | In-service | WNF | Evotherm 3G 15%RAP | Mar., 2009 | 2013-05-20 | 4.1667 | 2015-02-09 | 5.9167 | Sec 2 (M) | 0+00 | 0 | 0 | 0
LA 3121 | In-service | WNF | Evotherm 3G 15%RAP | Mar., 2009 | 2013-05-20 | 4.1667 | 2015-02-09 | 5.9167 | Sec 2 (M) | 0+50 | 0 | 0 | 0
LA 3121 | In-service | WNF | Evotherm 3G 15%RAP | Mar., 2009 | 2013-05-20 | 4.1667 | 2015-02-09 | 5.9167 | Sec 2 (M) | 1+100 | 0 | 0 | 0
LA 3121 | In-service | WNF | Evotherm 3G 15%RAP | Mar., 2009 | 2013-05-20 | 4.1667 | 2015-02-09 | 5.9167 | Sec 2 (M) | 1+00 | 0 | 0 | 0
LA 3121 | In-service | WNF | Evotherm 3G 15%RAP | Mar., 2009 | 2013-05-20 | 4.1667 | 2015-02-09 | 5.9167 | Sec 2 (M) | 1+50 | 0 | 0.0625 | 0.03125
LA 3121 | In-service | WNF | Evotherm 3G 15%RAP | Mar., 2009 | 2013-05-20 | 4.1667 | 2015-02-09 | 5.9167 | Sec 2 (M) | 2+00 | 0 | 0 | 0
LA 3121 | In-service | WNF | Evotherm 3G 15%RAP | Mar., 2009 | 2013-05-20 | 4.1667 | 2015-02-09 | 5.9167 | Sec 3 (TH) | 0+00 | 0 | 0 | 0
LA 3121 | In-service | WNF | Evotherm 3G 15%RAP | Mar., 2009 | 2013-05-20 | 4.1667 | 2015-02-09 | 5.9167 | Sec 3 (TH) | 0+50 | 0 | 0.0625 | 0.03125
LA 3121 | In-service | WNF | Evotherm 3G 15%RAP | Mar., 2009 | 2013-05-20 | 4.1667 | 2015-02-09 | 5.9167 | Sec 3 (TH) | 1+100 | 0 | 0.0625 | 0.03125
LA 3121 | In-service | WNF | Evotherm 3G 15%RAP | Mar., 2009 | 2013-05-20 | 4.1667 | 2015-02-09 | 5.9167 | Sec 3 (TH) | 1+00 | 0 | 0.0625 | 0.03125
LA 3121 | In-service | WNF | Evotherm 3G 15%RAP | Mar., 2009 | 2013-05-20 | 4.1667 | 2015-02-09 | 5.9167 | Sec 3 (TH) | 1+50 | 0 | 0 | 0
LA 3121 | In-service | WNF | Evotherm 3G 15%RAP | Mar., 2009 | 2013-05-20 | 4.1667 | 2015-02-09 | 5.9167 | Sec 3 (TH) | 2+00 | 0 | 0 | 0
LA 3121 | In-service | WNF | Evotherm 3G 30% RAP | Mar., 2009 | 2013-05-20 | 4.1667 | 2015-02-09 | 5.9167 | Sec 1 (F) | 0+00 | 0 | 0 | 0
LA 3121 | In-service | WNF | Evotherm 3G 30% RAP | Mar., 2009 | 2013-05-20 | 4.1667 | 2015-02-09 | 5.9167 | Sec 1 (F) | 0+50 | 0 | 0 | 0
LA 3121 | In-service | WNF | Evotherm 3G 30% RAP | Mar., 2009 | 2013-05-20 | 4.1667 | 2015-02-09 | 5.9167 | Sec 1 (F) | 1+100 | 0 | 0 | 0
LA 3121 | In-service | WNF | Evotherm 3G 30% RAP | Mar., 2009 | 2013-05-20 | 4.1667 | 2015-02-09 | 5.9167 | Sec 1 (F) | 1+00 | 0 | 0 | 0
LA 3121 | In-service | WNF | Evotherm 3G 30% RAP | Mar., 2009 | 2013-05-20 | 4.1667 | 2015-02-09 | 5.9167 | Sec 1 (F) | 1+50 | 0 | 0 | 0
LA 3121 | In-service | WNF | Evotherm 3G 30% RAP | Mar., 2009 | 2013-05-20 | 4.1667 | 2015-02-09 | 5.9167 | Sec 1 (F) | 2+00 | 0 | 0 | 0
LA 3121 | In-service | WNF | Evotherm 3G 30% RAP | Mar., 2009 | 2013-05-20 | 4.1667 | 2015-02-09 | 5.9167 | Sec 2 (M) | 0+00 | 0 | 0 | 0
LA 3121 | In-service | WNF | Evotherm 3G 30% RAP | Mar., 2009 | 2013-05-20 | 4.1667 | 2015-02-09 | 5.9167 | Sec 2 (M) | 0+50 | 0 | 0 | 0
LA 3121 | In-service | WNF | Evotherm 3G 30% RAP | Mar., 2009 | 2013-05-20 | 4.1667 | 2015-02-09 | 5.9167 | Sec 2 (M) | 1+100 | 0 | 0.0625 | 0.03125
LA 3121 | In-service | WNF | Evotherm 3G 30% RAP | Mar., 2009 | 2013-05-20 | 4.1667 | 2015-02-09 | 5.9167 | Sec 2 (M) | 1+00 | 0 | 0.0625 | 0.03125
LA 3121 | In-service | WNF | Evotherm 3G 30% RAP | Mar., 2009 | 2013-05-20 | 4.1667 | 2015-02-09 | 5.9167 | Sec 2 (M) | 1+50 | 0 | 0 | 0
LA 3121 | In-service | WNF | Evotherm 3G 30% RAP | Mar., 2009 | 2013-05-20 | 4.1667 | 2015-02-09 | 5.9167 | Sec 2 (M) | 2+00 | 0 | 0 | 0
LA 3121 | In-service | WNF | Evotherm 3G 30% RAP | Mar., 2009 | 2013-05-20 | 4.1667 | 2015-02-09 | 5.9167 | Sec 3 (TH) | 0+00 | 0 | 0 | 0
LA 3121 | In-service | WNF | Evotherm 3G 30% RAP | Mar., 2009 | 2013-05-20 | 4.1667 | 2015-02-09 | 5.9167 | Sec 3 (TH) | 0+50 | 0 | 0 | 0
LA 3121 | In-service | WNF | Evotherm 3G 30% RAP | Mar., 2009 | 2013-05-20 | 4.1667 | 2015-02-09 | 5.9167 | Sec 3 (TH) | 1+100 | 0 | 0 | 0
LA 3121 | In-service | WNF | Evotherm 3G 30% RAP | Mar., 2009 | 2013-05-20 | 4.1667 | 2015-02-09 | 5.9167 | Sec 3 (TH) | 1+00 | 0 | 0 | 0
LA 3121 | In-service | WNF | Evotherm 3G 30% RAP | Mar., 2009 | 2013-05-20 | 4.1667 | 2015-02-09 | 5.9167 | Sec 3 (TH) | 1+50 | 0 | 0 | 0
LA 3121 | In-service | WNF | Evotherm 3G 30% RAP | Mar., 2009 | 2013-05-20 | 4.1667 | 2015-02-09 | 5.9167 | Sec 3 (TH) | 2+00 | 0 | 0 | 0
WA I-90 | In-service | DF | HMA | June, 2008 | 2012-08-27 | 4.1667 | 2014-09-15 | 6.25 | Sec 1 (F) | 0+00 | 0.125 | 0.125 | 0.125
WA I-90 | In-service | DF | HMA | June, 2008 | 2012-08-27 | 4.1667 | 2014-09-15 | 6.25 | Sec 1 (F) | 0+50 | 0.1875 | 0.1875 | 0.1875
WA I-90 | In-service | DF | HMA | June, 2008 | 2012-08-27 | 4.1667 | 2014-09-15 | 6.25 | Sec 1 (F) | 1+100 | 0.25 | 0.1875 | 0.21875
WA I-90 | In-service | DF | HMA | June, 2008 | 2012-08-27 | 4.1667 | 2014-09-15 | 6.25 | Sec 1 (F) | 1+00 | 0.25 | 0.1875 | 0.21875
WA I-90 | In-service | DF | HMA | June, 2008 | 2012-08-27 | 4.1667 | 2014-09-15 | 6.25 | Sec 1 (F) | 1+50 | 0.25 | 0.1875 | 0.21875
WA I-90 | In-service | DF | HMA | June, 2008 | 2012-08-27 | 4.1667 | 2014-09-15 | 6.25 | Sec 1 (F) | 2+00 | 0.25 | 0.1875 | 0.21875
WA I-90 | In-service | DF | HMA | June, 2008 | 2012-08-27 | 4.1667 | 2014-09-15 | 6.25 | Sec 2 (M) | 0+00 | 0.25 | 0.1875 | 0.21875
WA I-90 | In-service | DF | HMA | June, 2008 | 2012-08-27 | 4.1667 | 2014-09-15 | 6.25 | Sec 2 (M) | 0+50 | 0.25 | 0.1875 | 0.21875
WA I-90 | In-service | DF | HMA | June, 2008 | 2012-08-27 | 4.1667 | 2014-09-15 | 6.25 | Sec 2 (M) | 1+100 | 0.25 | 0.25 | 0.25
WA I-90 | In-service | DF | HMA | June, 2008 | 2012-08-27 | 4.1667 | 2014-09-15 | 6.25 | Sec 2 (M) | 1+00 | 0.25 | 0.25 | 0.25
WA I-90 | In-service | DF | HMA | June, 2008 | 2012-08-27 | 4.1667 | 2014-09-15 | 6.25 | Sec 2 (M) | 1+50 | 0.25 | 0.1875 | 0.21875
WA I-90 | In-service | DF | HMA | June, 2008 | 2012-08-27 | 4.1667 | 2014-09-15 | 6.25 | Sec 2 (M) | 2+00 | 0.25 | 0.25 | 0.25
WA I-90 | In-service | DF | HMA | June, 2008 | 2012-08-27 | 4.1667 | 2014-09-15 | 6.25 | Sec 3 (TH) | 0+00 | 0.25 | 0.1875 | 0.21875
WA I-90 | In-service | DF | HMA | June, 2008 | 2012-08-27 | 4.1667 | 2014-09-15 | 6.25 | Sec 3 (TH) | 0+50 | 0.1875 | 0.1875 | 0.1875
WA I-90 | In-service | DF | HMA | June, 2008 | 2012-08-27 | 4.1667 | 2014-09-15 | 6.25 | Sec 3 (TH) | 1+100 | 0.25 | 0.1875 | 0.21875
WA I-90 | In-service | DF | HMA | June, 2008 | 2012-08-27 | 4.1667 | 2014-09-15 | 6.25 | Sec 3 (TH) | 1+00 | 0.25 | 0.1875 | 0.21875
WA I-90 | In-service | DF | HMA | June, 2008 | 2012-08-27 | 4.1667 | 2014-09-15 | 6.25 | Sec 3 (TH) | 1+50 | 0.25 | 0.1875 | 0.21875
WA I-90 | In-service | DF | HMA | June, 2008 | 2012-08-27 | 4.1667 | 2014-09-15 | 6.25 | Sec 3 (TH) | 2+00 | 0.25 | 0.1875 | 0.21875
WA I-90 | In-service | DF | Sasobit | June, 2008 | 2012-08-27 | 4.1667 | 2014-09-15 | 6.25 | Sec 1 (F) | 0+00 | 0.25 | 0.25 | 0.25
WA I-90 | In-service | DF | Sasobit | June, 2008 | 2012-08-27 | 4.1667 | 2014-09-15 | 6.25 | Sec 1 (F) | 0+50 | 0.3125 | 0.25 | 0.28125
WA I-90 | In-service | DF | Sasobit | June, 2008 | 2012-08-27 | 4.1667 | 2014-09-15 | 6.25 | Sec 1 (F) | 1+100 | 0.3125 | 0.25 | 0.28125
WA I-90 | In-service | DF | Sasobit | June, 2008 | 2012-08-27 | 4.1667 | 2014-09-15 | 6.25 | Sec 1 (F) | 1+00 | 0.3125 | 0.25 | 0.28125
WA I-90 | In-service | DF | Sasobit | June, 2008 | 2012-08-27 | 4.1667 | 2014-09-15 | 6.25 | Sec 1 (F) | 1+50 | 0.3125 | 0.25 | 0.28125
WA I-90 | In-service | DF | Sasobit | June, 2008 | 2012-08-27 | 4.1667 | 2014-09-15 | 6.25 | Sec 1 (F) | 2+00 | 0.3125 | 0.25 | 0.28125
WA I-90 | In-service | DF | Sasobit | June, 2008 | 2012-08-27 | 4.1667 | 2014-09-15 | 6.25 | Sec 2 (M) | 0+00 | 0.25 | 0.25 | 0.25
WA I-90 | In-service | DF | Sasobit | June, 2008 | 2012-08-27 | 4.1667 | 2014-09-15 | 6.25 | Sec 2 (M) | 0+50 | 0.25 | 0.25 | 0.25
WA I-90 | In-service | DF | Sasobit | June, 2008 | 2012-08-27 | 4.1667 | 2014-09-15 | 6.25 | Sec 2 (M) | 1+100 | 0.25 | 0.25 | 0.25
WA I-90 | In-service | DF | Sasobit | June, 2008 | 2012-08-27 | 4.1667 | 2014-09-15 | 6.25 | Sec 2 (M) | 1+00 | 0.25 | 0.25 | 0.25
WA I-90 | In-service | DF | Sasobit | June, 2008 | 2012-08-27 | 4.1667 | 2014-09-15 | 6.25 | Sec 2 (M) | 1+50 | 0.25 | 0.25 | 0.25
WA I-90 | In-service | DF | Sasobit | June, 2008 | 2012-08-27 | 4.1667 | 2014-09-15 | 6.25 | Sec 2 (M) | 2+00 | 0.25 | 0.1875 | 0.21875
WA I-90 | In-service | DF | Sasobit | June, 2008 | 2012-08-27 | 4.1667 | 2014-09-15 | 6.25 | Sec 3 (TH) | 0+00 | 0.25 | 0.1875 | 0.21875
WA I-90 | In-service | DF | Sasobit | June, 2008 | 2012-08-27 | 4.1667 | 2014-09-15 | 6.25 | Sec 3 (TH) | 0+50 | 0.25 | 0.25 | 0.25
WA I-90 | In-service | DF | Sasobit | June, 2008 | 2012-08-27 | 4.1667 | 2014-09-15 | 6.25 | Sec 3 (TH) | 1+100 | 0.25 | 0.25 | 0.25
WA I-90 | In-service | DF | Sasobit | June, 2008 | 2012-08-27 | 4.1667 | 2014-09-15 | 6.25 | Sec 3 (TH) | 1+00 | 0.25 | 0.25 | 0.25
WA I-90 | In-service | DF | Sasobit | June, 2008 | 2012-08-27 | 4.1667 | 2014-09-15 | 6.25 | Sec 3 (TH) | 1+50 | 0.3125 | 0.25 | 0.28125
WA I-90 | In-service | DF | Sasobit | June, 2008 | 2012-08-27 | 4.1667 | 2014-09-15 | 6.25 | Sec 3 (TH) | 2+00 | 0.3125 | 0.25 | 0.28125
WA SR 12 | In-service | DF | HMA | Apr., 2010 | 2012-08-28 | 1.6667 | 2014-09-16 | 3.75 | Sec 1 (F) | 0+00 | 0.25 | 0.1875 | 0.21875
WA SR 12 | In-service | DF | HMA | Apr., 2010 | 2012-08-28 | 1.6667 | 2014-09-16 | 3.75 | Sec 1 (F) | 0+50 | 0.25 | 0.1875 | 0.21875
WA SR 12 | In-service | DF | HMA | Apr., 2010 | 2012-08-28 | 1.6667 | 2014-09-16 | 3.75 | Sec 1 (F) | 1+100 | 0.25 | 0.1875 | 0.21875
WA SR 12 | In-service | DF | HMA | Apr., 2010 | 2012-08-28 | 1.6667 | 2014-09-16 | 3.75 | Sec 1 (F) | 1+00 | 0.25 | 0.1875 | 0.21875
WA SR 12 | In-service | DF | HMA | Apr., 2010 | 2012-08-28 | 1.6667 | 2014-09-16 | 3.75 | Sec 1 (F) | 1+50 | 0.25 | 0.1875 | 0.21875
WA SR 12 | In-service | DF | HMA | Apr., 2010 | 2012-08-28 | 1.6667 | 2014-09-16 | 3.75 | Sec 1 (F) | 2+00 | 0.25 | 0.1875 | 0.21875
WA SR 12 | In-service | DF | HMA | Apr., 2010 | 2012-08-28 | 1.6667 | 2014-09-16 | 3.75 | Sec 2 (M) | 0+00 | 0.25 | 0.1875 | 0.21875
WA SR 12 | In-service | DF | HMA | Apr., 2010 | 2012-08-28 | 1.6667 | 2014-09-16 | 3.75 | Sec 2 (M) | 0+50 | 0.25 | 0.1875 | 0.21875
WA SR 12 | In-service | DF | HMA | Apr., 2010 | 2012-08-28 | 1.6667 | 2014-09-16 | 3.75 | Sec 2 (M) | 1+100 | 0.1875 | 0.125 | 0.15625
WA SR 12 | In-service | DF | HMA | Apr., 2010 | 2012-08-28 | 1.6667 | 2014-09-16 | 3.75 | Sec 2 (M) | 1+00 | 0.1875 | 0.125 | 0.15625
WA SR 12 | In-service | DF | HMA | Apr., 2010 | 2012-08-28 | 1.6667 | 2014-09-16 | 3.75 | Sec 2 (M) | 1+50 | 0.25 | 0.1875 | 0.21875
WA SR 12 | In-service | DF | HMA | Apr., 2010 | 2012-08-28 | 1.6667 | 2014-09-16 | 3.75 | Sec 2 (M) | 2+00 | 0.25 | 0.1875 | 0.21875
WA SR 12 | In-service | DF | HMA | Apr., 2010 | 2012-08-28 | 1.6667 | 2014-09-16 | 3.75 | Sec 3 (TH) | 0+00 | 0.25 | 0.1875 | 0.21875
WA SR 12 | In-service | DF | HMA | Apr., 2010 | 2012-08-28 | 1.6667 | 2014-09-16 | 3.75 | Sec 3 (TH) | 0+50 | 0.25 | 0.1875 | 0.21875
WA SR 12 | In-service | DF | HMA | Apr., 2010 | 2012-08-28 | 1.6667 | 2014-09-16 | 3.75 | Sec 3 (TH) | 1+100 | 0.1875 | 0.125 | 0.15625
WA SR 12 | In-service | DF | HMA | Apr., 2010 | 2012-08-28 | 1.6667 | 2014-09-16 | 3.75 | Sec 3 (TH) | 1+00 | 0.1875 | 0.125 | 0.15625
WA SR 12 | In-service | DF | HMA | Apr., 2010 | 2012-08-28 | 1.6667 | 2014-09-16 | 3.75 | Sec 3 (TH) | 1+50 | 0.25 | 0.1875 | 0.21875
WA SR 12 | In-service | DF | HMA | Apr., 2010 | 2012-08-28 | 1.6667 | 2014-09-16 | 3.75 | Sec 3 (TH) | 2+00 | 0.25 | 0.125 | 0.1875
WA SR 12 | In-service | DF | Aquablack | Apr., 2010 | 2012-08-28 | 1.6667 | 2014-09-16 | 3.75 | Sec 1 (F) | 0+00 | 0.125 | 0.0625 | 0.09375
WA SR 12 | In-service | DF | Aquablack | Apr., 2010 | 2012-08-28 | 1.6667 | 2014-09-16 | 3.75 | Sec 1 (F) | 0+50 | 0.125 | 0.0625 | 0.09375
WA SR 12 | In-service | DF | Aquablack | Apr., 2010 | 2012-08-28 | 1.6667 | 2014-09-16 | 3.75 | Sec 1 (F) | 1+100 | 0.125 | 0.0625 | 0.09375
WA SR 12 | In-service | DF | Aquablack | Apr., 2010 | 2012-08-28 | 1.6667 | 2014-09-16 | 3.75 | Sec 1 (F) | 1+00 | 0.125 | 0.0625 | 0.09375
WA SR 12 | In-service | DF | Aquablack | Apr., 2010 | 2012-08-28 | 1.6667 | 2014-09-16 | 3.75 | Sec 1 (F) | 1+50 | 0.125 | 0.0625 | 0.09375
WA SR 12 | In-service | DF | Aquablack | Apr., 2010 | 2012-08-28 | 1.6667 | 2014-09-16 | 3.75 | Sec 1 (F) | 2+00 | 0.0625 | 0 | 0.03125
WA SR 12 | In-service | DF | Aquablack | Apr., 2010 | 2012-08-28 | 1.6667 | 2014-09-16 | 3.75 | Sec 2 (M) | 0+00 | 0.0625 | 0 | 0.03125
WA SR 12 | In-service | DF | Aquablack | Apr., 2010 | 2012-08-28 | 1.6667 | 2014-09-16 | 3.75 | Sec 2 (M) | 0+50 | 0.0625 | 0.0625 | 0.0625
WA SR 12 | In-service | DF | Aquablack | Apr., 2010 | 2012-08-28 | 1.6667 | 2014-09-16 | 3.75 | Sec 2 (M) | 1+100 | 0.125 | 0.0625 | 0.09375
WA SR 12 | In-service | DF | Aquablack | Apr., 2010 | 2012-08-28 | 1.6667 | 2014-09-16 | 3.75 | Sec 2 (M) | 1+00 | 0.125 | 0.0625 | 0.09375
WA SR 12 | In-service | DF | Aquablack | Apr., 2010 | 2012-08-28 | 1.6667 | 2014-09-16 | 3.75 | Sec 2 (M) | 1+50 | 0.125 | 0.0625 | 0.09375
WA SR 12 | In-service | DF | Aquablack | Apr., 2010 | 2012-08-28 | 1.6667 | 2014-09-16 | 3.75 | Sec 2 (M) | 2+00 | 0.0625 | 0.0625 | 0.0625
WA SR 12 | In-service | DF | Aquablack | Apr., 2010 | 2012-08-28 | 1.6667 | 2014-09-16 | 3.75 | Sec 3 (TH) | 0+00 | 0.0625 | 0.0625 | 0.0625
WA SR 12 | In-service | DF | Aquablack | Apr., 2010 | 2012-08-28 | 1.6667 | 2014-09-16 | 3.75 | Sec 3 (TH) | 0+50 | 0.125 | 0.125 | 0.125
WA SR 12 | In-service | DF | Aquablack | Apr., 2010 | 2012-08-28 | 1.6667 | 2014-09-16 | 3.75 | Sec 3 (TH) | 1+100 | 0.125 | 0.125 | 0.125
WA SR 12 | In-service | DF | Aquablack | Apr., 2010 | 2012-08-28 | 1.6667 | 2014-09-16 | 3.75 | Sec 3 (TH) | 1+00 | 0.125 | 0.125 | 0.125
WA SR 12 | In-service | DF | Aquablack | Apr., 2010 | 2012-08-28 | 1.6667 | 2014-09-16 | 3.75 | Sec 3 (TH) | 1+50 | 0.0625 | 0.0625 | 0.0625
WA SR 12 | In-service | DF | Aquablack | Apr., 2010 | 2012-08-28 | 1.6667 | 2014-09-16 | 3.75 | Sec 3 (TH) | 2+00 | 0.125 | 0.125 | 0.125
CO IH 70 | In-service | DF | HMA | July-Aug., 2007 | 2012-10-18 | 5.25 | 2014-09-09 | 7.1667 | Sec 1 (F) | 0+00 | 0.3125 | 0.3125 | 0.3125
CO IH 70 | In-service | DF | HMA | July-Aug., 2007 | 2012-10-18 | 5.25 | 2014-09-09 | 7.1667 | Sec 1 (F) | 0+50 | 0.4375 | 0.3125 | 0.375
CO IH 70 | In-service | DF | HMA | July-Aug., 2007 | 2012-10-18 | 5.25 | 2014-09-09 | 7.1667 | Sec 1 (F) | 1+100 | 0.4375 | 0.3125 | 0.375
CO IH 70 | In-service | DF | HMA | July-Aug., 2007 | 2012-10-18 | 5.25 | 2014-09-09 | 7.1667 | Sec 1 (F) | 1+00 | 0.4375 | 0.3125 | 0.375
CO IH 70 | In-service | DF | HMA | July-Aug., 2007 | 2012-10-18 | 5.25 | 2014-09-09 | 7.1667 | Sec 1 (F) | 1+50 | 0.375 | 0.25 | 0.3125
CO IH 70 | In-service | DF | HMA | July-Aug., 2007 | 2012-10-18 | 5.25 | 2014-09-09 | 7.1667 | Sec 1 (F) | 2+00 | 0.4375 | 0.25 | 0.34375
CO IH 70 | In-service | DF | HMA | July-Aug., 2007 | 2012-10-18 | 5.25 | 2014-09-09 | 7.1667 | Sec 2 (M) | S0+00 | 0.375 | 0.25 | 0.3125
CO IH 70 | In-service | DF | HMA | July-Aug., 2007 | 2012-10-18 | 5.25 | 2014-09-09 | 7.1667 | Sec 2 (M) | 0+50 | 0.375 | 0.1875 | 0.28125
CO IH 70 | In-service | DF | HMA | July-Aug., 2007 | 2012-10-18 | 5.25 | 2014-09-09 | 7.1667 | Sec 2 (M) | 1+100 | 0.375 | 0.25 | 0.3125
CO IH 70 | In-service | DF | HMA | July-Aug., 2007 | 2012-10-18 | 5.25 | 2014-09-09 | 7.1667 | Sec 2 (M) | 1+00 | 0.375 | 0.25 | 0.3125
CO IH 70 | In-service | DF | HMA | July-Aug., 2007 | 2012-10-18 | 5.25 | 2014-09-09 | 7.1667 | Sec 2 (M) | 1+50 | 0.375 | 0.3125 | 0.34375
CO IH 70 | In-service | DF | HMA | July-Aug., 2007 | 2012-10-18 | 5.25 | 2014-09-09 | 7.1667 | Sec 2 (M) | 2+00 | 0.25 | 0.1875 | 0.21875
CO IH 70 | In-service | DF | HMA | July-Aug., 2007 | 2012-10-18 | 5.25 | 2014-09-09 | 7.1667 | Sec 3 (TH) | E0+00 | 0.3125 | 0.25 | 0.28125
CO IH 70 | In-service | DF | HMA | July-Aug., 2007 | 2012-10-18 | 5.25 | 2014-09-09 | 7.1667 | Sec 3 (TH) | 0+50 | 0.4375 | 0.3125 | 0.375
CO IH 70 | In-service | DF | HMA | July-Aug., 2007 | 2012-10-18 | 5.25 | 2014-09-09 | 7.1667 | Sec 3 (TH) | 1+100 | 0.3125 | 0.25 | 0.28125
CO IH 70 | In-service | DF | HMA | July-Aug., 2007 | 2012-10-18 | 5.25 | 2014-09-09 | 7.1667 | Sec 3 (TH) | 1+00 | 0.3125 | 0.25 | 0.28125
CO IH 70 | In-service | DF | HMA | July-Aug., 2007 | 2012-10-18 | 5.25 | 2014-09-09 | 7.1667 | Sec 3 (TH) | 1+50 | 0.3125 | 0.25 | 0.28125
CO IH 70 | In-service | DF | HMA | July-Aug., 2007 | 2012-10-18 | 5.25 | 2014-09-09 | 7.1667 | Sec 3 (TH) | 2+00 | 0.375 | 0.25 | 0.3125
CO IH 70 | In-service | DF | Sasobit | July-Aug., 2007 | 2012-10-18 | 5.25 | 2014-09-09 | 7.1667 | Sec 1 (F) | 0+00 | 0.25 | 0.25 | 0.25
CO IH 70 | In-service | DF | Sasobit | July-Aug., 2007 | 2012-10-18 | 5.25 | 2014-09-09 | 7.1667 | Sec 1 (F) | 0+50 | 0.3125 | 0.25 | 0.28125
CO IH 70 | In-service | DF | Sasobit | July-Aug., 2007 | 2012-10-18 | 5.25 | 2014-09-09 | 7.1667 | Sec 1 (F) | 1+100 | 0.375 | 0.25 | 0.3125
CO IH 70 | In-service | DF | Sasobit | July-Aug., 2007 | 2012-10-18 | 5.25 | 2014-09-09 | 7.1667 | Sec 1 (F) | 1+00 | 0.375 | 0.25 | 0.3125
CO IH 70 | In-service | DF | Sasobit | July-Aug., 2007 | 2012-10-18 | 5.25 | 2014-09-09 | 7.1667 | Sec 1 (F) | 1+50 | 0.3125 | 0.25 | 0.28125
CO IH 70 | In-service | DF | Sasobit | July-Aug., 2007 | 2012-10-18 | 5.25 | 2014-09-09 | 7.1667 | Sec 1 (F) | 2+00 | 0.5 | 0.375 | 0.4375
CO IH 70 | In-service | DF | Sasobit | July-Aug., 2007 | 2012-10-18 | 5.25 | 2014-09-09 | 7.1667 | Sec 2 (M) | 0+00 | 0.5 | 0.375 | 0.4375
CO IH 70 | In-service | DF | Sasobit | July-Aug., 2007 | 2012-10-18 | 5.25 | 2014-09-09 | 7.1667 | Sec 2 (M) | 0+50 | 0.5 | 0.3125 | 0.40625
CO IH 70 | In-service | DF | Sasobit | July-Aug., 2007 | 2012-10-18 | 5.25 | 2014-09-09 | 7.1667 | Sec 2 (M) | 1+100 | 0.5 | 0.375 | 0.4375
CO IH 70 | In-service | DF | Sasobit | July-Aug., 2007 | 2012-10-18 | 5.25 | 2014-09-09 | 7.1667 | Sec 2 (M) | 1+00 | 0.5 | 0.375 | 0.4375
CO IH 70 | In-service | DF | Sasobit | July-Aug., 2007 | 2012-10-18 | 5.25 | 2014-09-09 | 7.1667 | Sec 2 (M) | 1+50 | 0.5 | 0.5 | 0.5
CO IH 70 | In-service | DF | Sasobit | July-Aug., 2007 | 2012-10-18 | 5.25 | 2014-09-09 | 7.1667 | Sec 2 (M) | 2+00 | 0.5625 | 0.375 | 0.46875
CO IH 70 | In-service | DF | Sasobit | July-Aug., 2007 | 2012-10-18 | 5.25 | 2014-09-09 | 7.1667 | Sec 3 (TH) | 0+00 | 0.5625 | 0.375 | 0.46875
CO IH 70 | In-service | DF | Sasobit | July-Aug., 2007 | 2012-10-18 | 5.25 | 2014-09-09 | 7.1667 | Sec 3 (TH) | 0+50 | 0.5 | 0.125 | 0.3125
CO IH 70 | In-service | DF | Sasobit | July-Aug., 2007 | 2012-10-18 | 5.25 | 2014-09-09 | 7.1667 | Sec 3 (TH) | 1+100 | 0.5 | 0.125 | 0.3125
CO IH 70 | In-service | DF | Sasobit | July-Aug., 2007 | 2012-10-18 | 5.25 | 2014-09-09 | 7.1667 | Sec 3 (TH) | 1+00 | 0.5 | 0.125 | 0.3125
CO IH 70 | In-service | DF | Sasobit | July-Aug., 2007 | 2012-10-18 | 5.25 | 2014-09-09 | 7.1667 | Sec 3 (TH) | 1+50 | 0.5 | 0.25 | 0.375
CO IH 70 | In-service | DF | Sasobit | July-Aug., 2007 | 2012-10-18 | 5.25 | 2014-09-09 | 7.1667 | Sec 3 (TH) | 2+00 | 0.4375 | 0.25 | 0.34375
CO IH 70 | In-service | DF | Evotherm DAT | July-Aug., 2007 | 2012-10-18 | 5.25 | 2014-09-09 | 7.1667 | Sec 1 (F) | 0+00 | 0.375 | 0.25 | 0.3125
CO IH 70 | In-service | DF | Evotherm DAT | July-Aug., 2007 | 2012-10-18 | 5.25 | 2014-09-09 | 7.1667 | Sec 1 (F) | 0+50 | 0.375 | 0.3125 | 0.34375
CO IH 70 | In-service | DF | Evotherm DAT | July-Aug., 2007 | 2012-10-18 | 5.25 | 2014-09-09 | 7.1667 | Sec 1 (F) | 1+100 | 0.4375 | 0.4375 | 0.4375
CO IH 70 | In-service | DF | Evotherm DAT | July-Aug., 2007 | 2012-10-18 | 5.25 | 2014-09-09 | 7.1667 | Sec 1 (F) | 1+00 | 0.4375 | 0.4375 | 0.4375
CO IH 70 | In-service | DF | Evotherm DAT | July-Aug., 2007 | 2012-10-18 | 5.25 | 2014-09-09 | 7.1667 | Sec 1 (F) | 1+50 | 0.4375 | 0.375 | 0.40625
CO IH 70 | In-service | DF | Evotherm DAT | July-Aug., 2007 | 2012-10-18 | 5.25 | 2014-09-09 | 7.1667 | Sec 1 (F) | 2+00 | 0.5 | 0.25 | 0.375
CO IH 70 | In-service | DF | Evotherm DAT | July-Aug., 2007 | 2012-10-18 | 5.25 | 2014-09-09 | 7.1667 | Sec 2 (M) | 0+00 | 0.5 | 0.25 | 0.375
CO IH 70 | In-service | DF | Evotherm DAT | July-Aug., 2007 | 2012-10-18 | 5.25 | 2014-09-09 | 7.1667 | Sec 2 (M) | 0+50 | 0.375 | 0.375 | 0.375
CO IH 70 | In-service | DF | Evotherm DAT | July-Aug., 2007 | 2012-10-18 | 5.25 | 2014-09-09 | 7.1667 | Sec 2 (M) | 1+100 | 0.5 | 0.4375 | 0.46875
CO IH 70 | In-service | DF | Evotherm DAT | July-Aug., 2007 | 2012-10-18 | 5.25 | 2014-09-09 | 7.1667 | Sec 2 (M) | 1+00 | 0.5 | 0.4375 | 0.46875
CO IH 70 | In-service | DF | Evotherm DAT | July-Aug., 2007 | 2012-10-18 | 5.25 | 2014-09-09 | 7.1667 | Sec 2 (M) | 1+50 | 0.5 | 0.4375 | 0.46875
CO IH 70 | In-service | DF | Evotherm DAT | July-Aug., 2007 | 2012-10-18 | 5.25 | 2014-09-09 | 7.1667 | Sec 2 (M) | 2+00 | 0.375 | 0.25 | 0.3125
CO IH 70 | In-service | DF | Evotherm DAT | July-Aug., 2007 | 2012-10-18 | 5.25 | 2014-09-09 | 7.1667 | Sec 3 (TH) | 0+00 | 0.375 | 0.25 | 0.3125
CO IH 70 | In-service | DF | Evotherm DAT | July-Aug., 2007 | 2012-10-18 | 5.25 | 2014-09-09 | 7.1667 | Sec 3 (TH) | 0+50 | 0.4375 | 0.4375 | 0.4375
CO IH 70 | In-service | DF | Evotherm DAT | July-Aug., 2007 | 2012-10-18 | 5.25 | 2014-09-09 | 7.1667 | Sec 3 (TH) | 1+100 | 0.4375 | 0.375 | 0.40625
CO IH 70 | In-service | DF | Evotherm DAT | July-Aug., 2007 | 2012-10-18 | 5.25 | 2014-09-09 | 7.1667 | Sec 3 (TH) | 1+00 | 0.4375 | 0.375 | 0.40625
CO IH 70 | In-service | DF | Evotherm DAT | July-Aug., 2007 | 2012-10-18 | 5.25 | 2014-09-09 | 7.1667 | Sec 3 (TH) | 1+50 | 0.375 | 0.375 | 0.375
CO IH 70 | In-service | DF | Evotherm DAT | July-Aug., 2007 | 2012-10-18 | 5.25 | 2014-09-09 | 7.1667 | Sec 3 (TH) | 2+00 | 0.5 | 0.25 | 0.375
CO IH 70 | In-service | DF | Advera | July-Aug., 2007 | 2012-10-18 | 5.25 | 2014-09-09 | 7.1667 | Sec 1 (F) | 0+00 | 0.1875 | 0.375 | 0.28125
CO IH 70 | In-service | DF | Advera | July-Aug., 2007 | 2012-10-18 | 5.25 | 2014-09-09 | 7.1667 | Sec 1 (F) | 0+50 | 0.125 | 0.5 | 0.3125
CO IH 70 | In-service | DF | Advera | July-Aug., 2007 | 2012-10-18 | 5.25 | 2014-09-09 | 7.1667 | Sec 1 (F) | 1+100 | 0.125 | 0.625 | 0.375
CO IH 70 | In-service | DF | Advera | July-Aug., 2007 | 2012-10-18 | 5.25 | 2014-09-09 | 7.1667 | Sec 1 (F) | 1+00 | 0.125 | 0.625 | 0.375
CO IH 70 | In-service | DF | Advera | July-Aug., 2007 | 2012-10-18 | 5.25 | 2014-09-09 | 7.1667 | Sec 1 (F) | 1+50 | 0.0625 | 0.5 | 0.28125
CO IH 70 | In-service | DF | Advera | July-Aug., 2007 | 2012-10-18 | 5.25 | 2014-09-09 | 7.1667 | Sec 1 (F) | 2+00 | 0.1875 | 0.5625 | 0.375
CO IH 70 | In-service | DF | Advera | July-Aug., 2007 | 2012-10-18 | 5.25 | 2014-09-09 | 7.1667 | Sec 2 (M) | 0+00 | 0.1875 | 0.5625 | 0.375
CO IH 70 | In-service | DF | Advera | July-Aug., 2007 | 2012-10-18 | 5.25 | 2014-09-09 | 7.1667 | Sec 2 (M) | 0+50 | 0.1875 | 0.75 | 0.46875
CO IH 70 | In-service | DF | Advera | July-Aug., 2007 | 2012-10-18 | 5.25 | 2014-09-09 | 7.1667 | Sec 2 (M) | 1+100 | 0.25 | 0.5625 | 0.40625
CO IH 70 | In-service | DF | Advera | July-Aug., 2007 | 2012-10-18 | 5.25 | 2014-09-09 | 7.1667 | Sec 2 (M) | 1+00 | 0.25 | 0.5625 | 0.40625
CO IH 70 | In-service | DF | Advera | July-Aug., 2007 | 2012-10-18 | 5.25 | 2014-09-09 | 7.1667 | Sec 2 (M) | 1+50 | 0.3125 | 0.4375 | 0.375
CO IH 70 | In-service | DF | Advera | July-Aug., 2007 | 2012-10-18 | 5.25 | 2014-09-09 | 7.1667 | Sec 2 (M) | 2+00 | 0.375 | 0.375 | 0.375
CO IH 70 | In-service | DF | Advera | July-Aug., 2007 | 2012-10-18 | 5.25 | 2014-09-09 | 7.1667 | Sec 3 (TH) | 0+00 | 0.375 | 0.375 | 0.375
CO IH 70 | In-service | DF | Advera | July-Aug., 2007 | 2012-10-18 | 5.25 | 2014-09-09 | 7.1667 | Sec 3 (TH) | 0+50 | 0.375 | 0.3125 | 0.34375
CO IH 70 | In-service | DF | Advera | July-Aug., 2007 | 2012-10-18 | 5.25 | 2014-09-09 | 7.1667 | Sec 3 (TH) | 1+100 | 0.4375 | 0.375 | 0.40625
CO IH 70 | In-service | DF | Advera | July-Aug., 2007 | 2012-10-18 | 5.25 | 2014-09-09 | 7.1667 | Sec 3 (TH) | 1+00 | 0.4375 | 0.375 | 0.40625
CO IH 70 | In-service | DF | Advera | July-Aug., 2007 | 2012-10-18 | 5.25 | 2014-09-09 | 7.1667 | Sec 3 (TH) | 1+50 | 0.375 | 0.3125 | 0.34375
CO IH 70 | In-service | DF | Advera | July-Aug., 2007 | 2012-10-18 | 5.25 | 2014-09-09 | 7.1667 | Sec 3 (TH) | 2+00 | 0.375 | 0.25 | 0.3125
NE US 14 | In-service | DF | HMA-Advera | 2008 | 2012-10-14 | 4 | 2014-09-11 | 5.9167 | Sec 1 (F) | 0+00 | 0 | 0 | 0
NE US 14 | In-service | DF | HMA-Advera | 2008 | 2012-10-14 | 4 | 2014-09-11 | 5.9167 | Sec 1 (F) | 0+50 | 0 | 0 | 0
NE US 14 | In-service | DF | HMA-Advera | 2008 | 2012-10-14 | 4 | 2014-09-11 | 5.9167 | Sec 1 (F) | 1+100 | 0 | 0 | 0
NE US 14 | In-service | DF | HMA-Advera | 2008 | 2012-10-14 | 4 | 2014-09-11 | 5.9167 | Sec 1 (F) | 1+00 | 0 | 0 | 0
NE US 14 | In-service | DF | HMA-Advera | 2008 | 2012-10-14 | 4 | 2014-09-11 | 5.9167 | Sec 1 (F) | 1+50 | 0 | 0 | 0
NE US 14 | In-service | DF | HMA-Advera | 2008 | 2012-10-14 | 4 | 2014-09-11 | 5.9167 | Sec 1 (F) | 2+00 | 0 | 0 | 0
NE US 14 | In-service | DF | HMA-Advera | 2008 | 2012-10-14 | 4 | 2014-09-11 | 5.9167 | Sec 2 (M) | 0+00 | 0 | 0 | 0
NE US 14 | In-service | DF | HMA-Advera | 2008 | 2012-10-14 | 4 | 2014-09-11 | 5.9167 | Sec 2 (M) | 0+50 | 0 | 0 | 0
NE US 14 | In-service | DF | HMA-Advera | 2008 | 2012-10-14 | 4 | 2014-09-11 | 5.9167 | Sec 2 (M) | 1+100 | 0 | 0.0625 | 0.03125
NE US 14 | In-service | DF | HMA-Advera | 2008 | 2012-10-14 | 4 | 2014-09-11 | 5.9167 | Sec 2 (M) | 1+00 | 0 | 0.0625 | 0.03125
NE US 14 | In-service | DF | HMA-Advera | 2008 | 2012-10-14 | 4 | 2014-09-11 | 5.9167 | Sec 2 (M) | 1+50 | 0 | 0.06 | 0.03
NE US 14 | In-service | DF | HMA-Advera | 2008 | 2012-10-14 | 4 | 2014-09-11 | 5.9167 | Sec 2 (M) | 2+00 | 0 | 0.06 | 0.03
NE US 14 | In-service | DF | HMA-Advera | 2008 | 2012-10-14 | 4 | 2014-09-11 | 5.9167 | Sec 3 (TH) | 0+00 | 0 | 0.06 | 0.03
NE US 14 | In-service | DF | HMA-Advera | 2008 | 2012-10-14 | 4 | 2014-09-11 | 5.9167 | Sec 3 (TH) | 0+50 | 0 | 0 | 0
NE US 14 | In-service | DF | HMA-Advera | 2008 | 2012-10-14 | 4 | 2014-09-11 | 5.9167 | Sec 3 (TH) | 1+100 | 0 | 0 | 0
NE US 14 | In-service | DF | HMA-Advera | 2008 | 2012-10-14 | 4 | 2014-09-11 | 5.9167 | Sec 3 (TH) | 1+00 | 0 | 0 | 0
NE US 14 | In-service | DF | HMA-Advera | 2008 | 2012-10-14 | 4 | 2014-09-11 | 5.9167 | Sec 3 (TH) | 1+50 | 0 | 0 | 0
NE US 14 | In-service | DF | HMA-Advera | 2008 | 2012-10-14 | 4 | 2014-09-11 | 5.9167 | Sec 3 (TH) | 2+00 | 0 | 0.06 | 0.03
NE US 14 | In-service | DF | Advera | 2008 | 2012-10-14 | 4 | 2014-09-11 | 5.9167 | Sec 1 (F) | 0+00 | 0 | 0 | 0
NE US 14 | In-service | DF | Advera | 2008 | 2012-10-14 | 4 | 2014-09-11 | 5.9167 | Sec 1 (F) | 0+50 | 0 | 0 | 0
NE US 14 | In-service | DF | Advera | 2008 | 2012-10-14 | 4 | 2014-09-11 | 5.9167 | Sec 1 (F) | 1+100 | 0 | 0 | 0
NE US 14 | In-service | DF | Advera | 2008 | 2012-10-14 | 4 | 2014-09-11 | 5.9167 | Sec 1 (F) | 1+00 | 0 | 0 | 0
NE US 14 | In-service | DF | Advera | 2008 | 2012-10-14 | 4 | 2014-09-11 | 5.9167 | Sec 1 (F) | 1+50 | 0 | 0 | 0
NE US 14 | In-service | DF | Advera | 2008 | 2012-10-14 | 4 | 2014-09-11 | 5.9167 | Sec 1 (F) | 2+00 | 0 | 0 | 0
NE US 14 | In-service | DF | Advera | 2008 | 2012-10-14 | 4 | 2014-09-11 | 5.9167 | Sec 2 (M) | 0+00 | 0 | 0 | 0
NE US 14 | In-service | DF | Advera | 2008 | 2012-10-14 | 4 | 2014-09-11 | 5.9167 | Sec 2 (M) | 0+50 | 0 | 0 | 0
NE US 14 | In-service | DF | Advera | 2008 | 2012-10-14 | 4 | 2014-09-11 | 5.9167 | Sec 2 (M) | 1+100 | 0 | 0 | 0
NE US 14 | In-service | DF | Advera | 2008 | 2012-10-14 | 4 | 2014-09-11 | 5.9167 | Sec 2 (M) | 1+00 | 0 | 0 | 0
NE US 14 | In-service | DF | Advera | 2008 | 2012-10-14 | 4 | 2014-09-11 | 5.9167 | Sec 2 (M) | 1+50 | 0 | 0 | 0
NE US 14 | In-service | DF | Advera | 2008 | 2012-10-14 | 4 | 2014-09-11 | 5.9167 | Sec 2 (M) | 2+00 | 0 | 0 | 0
NE US 14 | In-service | DF | Advera | 2008 | 2012-10-14 | 4 | 2014-09-11 | 5.9167 | Sec 3 (TH) | 0+00 | 0 | 0 | 0
NE US 14 | In-service | DF | Advera | 2008 | 2012-10-14 | 4 | 2014-09-11 | 5.9167 | Sec 3 (TH) | 0+50 | 0 | 0 | 0
NE US 14 | In-service | DF | Advera | 2008 | 2012-10-14 | 4 | 2014-09-11 | 5.9167 | Sec 3 (TH) | 1+100 | 0 | 0 | 0
NE US 14 | In-service | DF | Advera | 2008 | 2012-10-14 | 4 | 2014-09-11 | 5.9167 | Sec 3 (TH) | 1+00 | 0 | 0 | 0
NE US 14 | In-service | DF | Advera | 2008 | 2012-10-14 | 4 | 2014-09-11 | 5.9167 | Sec 3 (TH) | 1+50 | 0 | 0.06 | 0.03
NE US 14 | In-service | DF | Advera | 2008 | 2012-10-14 | 4 | 2014-09-11 | 5.9167 | Sec 3 (TH) | 2+00 | 0 | 0 | 0
NE US 14 | In-service | DF | HMA-Evotherm DAT | 2008 | 2012-10-14 | 4 | 2014-09-11 | 5.9167 | Sec 1 (F) | 0+00 | 0 | 0 | 0
NE US 14 | In-service | DF | HMA-Evotherm DAT | 2008 | 2012-10-14 | 4 | 2014-09-11 | 5.9167 | Sec 1 (F) | 0+50 | 0 | 0.06 | 0.03
NE US 14 | In-service | DF | HMA-Evotherm DAT | 2008 | 2012-10-14 | 4 | 2014-09-11 | 5.9167 | Sec 1 (F) | 1+100 | 0 | 0 | 0
NE US 14 | In-service | DF | HMA-Evotherm DAT | 2008 | 2012-10-14 | 4 | 2014-09-11 | 5.9167 | Sec 1 (F) | 1+00 | 0 | 0 | 0
NE US 14 | In-service | DF | HMA-Evotherm DAT | 2008 | 2012-10-14 | 4 | 2014-09-11 | 5.9167 | Sec 1 (F) | 1+50 | 0 | 0.06 | 0.03
NE US 14 | In-service | DF | HMA-Evotherm DAT | 2008 | 2012-10-14 | 4 | 2014-09-11 | 5.9167 | Sec 1 (F) | 2+00 | 0 | 0.06 | 0.03
NE US 14 | In-service | DF | HMA-Evotherm DAT | 2008 | 2012-10-14 | 4 | 2014-09-11 | 5.9167 | Sec 2 (M) | 0+00 | 0 | 0.06 | 0.03
NE US 14 | In-service | DF | HMA-Evotherm DAT | 2008 | 2012-10-14 | 4 | 2014-09-11 | 5.9167 | Sec 2 (M) | 0+50 | 0 | 0 | 0
NE US 14 | In-service | DF | HMA-Evotherm DAT | 2008 | 2012-10-14 | 4 | 2014-09-11 | 5.9167 | Sec 2 (M) | 1+100 | 0 | 0 | 0
NE US 14 | In-service | DF | HMA-Evotherm DAT | 2008 | 2012-10-14 | 4 | 2014-09-11 | 5.9167 | Sec 2 (M) | 1+00 | 0 | 0 | 0
NE US 14 | In-service | DF | HMA-Evotherm DAT | 2008 | 2012-10-14 | 4 | 2014-09-11 | 5.9167 | Sec 2 (M) | 1+50 | 0 | 0 | 0
NE US 14 | In-service | DF | HMA-Evotherm DAT | 2008 | 2012-10-14 | 4 | 2014-09-11 | 5.9167 | Sec 2 (M) | 2+00 | 0 | 0 | 0
NE US 14 | In-service | DF | HMA-Evotherm DAT | 2008 | 2012-10-14 | 4 | 2014-09-11 | 5.9167 | Sec 3 (TH) | 0+00 | 0 | 0 | 0
NE US 14 | In-service | DF | HMA-Evotherm DAT | 2008 | 2012-10-14 | 4 | 2014-09-11 | 5.9167 | Sec 3 (TH) | 0+50 | 0.06 | 0.06 | 0.06
NE US 14 | In-service | DF | HMA-Evotherm DAT | 2008 | 2012-10-14 | 4 | 2014-09-11 | 5.9167 | Sec 3 (TH) | 1+100 | 0.06 | 0.06 | 0.06
NE US 14 | In-service | DF | HMA-Evotherm DAT | 2008 | 2012-10-14 | 4 | 2014-09-11 | 5.9167 | Sec 3 (TH) | 1+00 | 0.06 | 0.06 | 0.06
NE US 14 | In-service | DF | HMA-Evotherm DAT | 2008 | 2012-10-14 | 4 | 2014-09-11 | 5.9167 | Sec 3 (TH) | 1+50 | 0 | 0.06 | 0.03
NE US 14 | In-service | DF | HMA-Evotherm DAT | 2008 | 2012-10-14 | 4 | 2014-09-11 | 5.9167 | Sec 3 (TH) | 2+00 | 0 | 0 | 0
NE US 14 | In-service | DF | Evotherm DAT | 2008 | 2012-10-14 | 4 | 2014-09-11 | 5.9167 | Sec 1 (F) | 0+00 | 0 | 0 | 0
NE US 14 | In-service | DF | Evotherm DAT | 2008 | 2012-10-14 | 4 | 2014-09-11 | 5.9167 | Sec 1 (F) | 0+50 | 0 | 0 | 0
NE US 14 | In-service | DF | Evotherm DAT | 2008 | 2012-10-14 | 4 | 2014-09-11 | 5.9167 | Sec 1 (F) | 1+100 | 0 | 0 | 0
NE US 14 | In-service | DF | Evotherm DAT | 2008 | 2012-10-14 | 4 | 2014-09-11 | 5.9167 | Sec 1 (F) | 1+00 | 0 | 0 | 0
NE US 14 | In-service | DF | Evotherm DAT | 2008 | 2012-10-14 | 4 | 2014-09-11 | 5.9167 | Sec 1 (F) | 1+50 | 0 | 0.06 | 0.03
NE US 14 | In-service | DF | Evotherm DAT | 2008 | 2012-10-14 | 4 | 2014-09-11 | 5.9167 | Sec 1 (F) | 2+00 | 0 | 0 | 0
NE US 14 | In-service | DF | Evotherm DAT | 2008 | 2012-10-14 | 4 | 2014-09-11 | 5.9167 | Sec 2 (M) | 0+00 | 0 | 0 | 0
NE US 14 | In-service | DF | Evotherm DAT | 2008 | 2012-10-14 | 4 | 2014-09-11 | 5.9167 | Sec 2 (M) | 0+50 | 0 | 0 | 0
NE US 14 | In-service | DF | Evotherm DAT | 2008 | 2012-10-14 | 4 | 2014-09-11 | 5.9167 | Sec 2 (M) | 1+100 | 0.06 | 0.0625 | 0.06125
NE US 14 | In-service | DF | Evotherm DAT | 2008 | 2012-10-14 | 4 | 2014-09-11 | 5.9167 | Sec 2 (M) | 1+00 | 0.06 | 0.0625 | 0.06125
NE US 14 | In-service | DF | Evotherm DAT | 2008 | 2012-10-14 | 4 | 2014-09-11 | 5.9167 | Sec 2 (M) | 1+50 | 0 | 0.06 | 0.03
NE US 14 | In-service | DF | Evotherm DAT | 2008 | 2012-10-14 | 4 | 2014-09-11 | 5.9167 | Sec 2 (M) | 2+00 | 0 | 0 | 0
NE US 14 | In-service | DF | Evotherm DAT | 2008 | 2012-10-14 | 4 | 2014-09-11 | 5.9167 | Sec 3 (TH) | 0+00 | 0 | 0 | 0
NE US 14 | In-service | DF | Evotherm DAT | 2008 | 2012-10-14 | 4 | 2014-09-11 | 5.9167 | Sec 3 (TH) | 0+50 | 0 | 0 | 0
NE US 14 | In-service | DF | Evotherm DAT | 2008 | 2012-10-14 | 4 | 2014-09-11 | 5.9167 | Sec 3 (TH) | 1+100 | 0 | 0 | 0
NE US 14 | In-service | DF | Evotherm DAT | 2008 | 2012-10-14 | 4 | 2014-09-11 | 5.9167 | Sec 3 (TH) | 1+00 | 0 | 0 | 0
NE US 14 | In-service | DF | Evotherm DAT | 2008 | 2012-10-14 | 4 | 2014-09-11 | 5.9167 | Sec 3 (TH) | 1+50 | 0 | 0 | 0
NE US 14 | In-service | DF | Evotherm DAT | 2008 | 2012-10-14 | 4 | 2014-09-11 | 5.9167 | Sec 3 (TH) | 2+00 | 0 | 0 | 0
NV | In-service | DF | HMA | Aug., 2010 | 2012-10-19 | 1.8333 | 2014-09-08 | 3.75 | Sec 1 (F) | 0+00 | 0 | 0 | 0
NV | In-service | DF | HMA | Aug., 2010 | 2012-10-19 | 1.8333 | 2014-09-08 | 3.75 | Sec 1 (F) | 0+50 | 0 | 0.0625 | 0.03125
NV | In-service | DF | HMA | Aug., 2010 | 2012-10-19 | 1.8333 | 2014-09-08 | 3.75 | Sec 1 (F) | 1+100 | 0 | 0.0625 | 0.03125
NV | In-service | DF | HMA | Aug., 2010 | 2012-10-19 | 1.8333 | 2014-09-08 | 3.75 | Sec 1 (F) | 1+00 | 0 | 0.0625 | 0.03125
NV | In-service | DF | HMA | Aug., 2010 | 2012-10-19 | 1.8333 | 2014-09-08 | 3.75 | Sec 1 (F) | 1+50 | 0 | 0 | 0
NV | In-service | DF | HMA | Aug., 2010 | 2012-10-19 | 1.8333 | 2014-09-08 | 3.75 | Sec 1 (F) | 2+00 | 0 | 0 | 0
NV | In-service | DF | HMA | Aug., 2010 | 2012-10-19 | 1.8333 | 2014-09-08 | 3.75 | Sec 2 (M) | 0+00 | 0 | 0 | 0
NV | In-service | DF | HMA | Aug., 2010 | 2012-10-19 | 1.8333 | 2014-09-08 | 3.75 | Sec 2 (M) | 0+50 | 0.0625 | 0.0625 | 0.0625
NV | In-service | DF | HMA | Aug., 2010 | 2012-10-19 | 1.8333 | 2014-09-08 | 3.75 | Sec 2 (M) | 1+100 | 0 | 0.0625 | 0.03125
NV | In-service | DF | HMA | Aug., 2010 | 2012-10-19 | 1.8333 | 2014-09-08 | 3.75 | Sec 2 (M) | 1+00 | 0 | 0.0625 | 0.03125
NV | In-service | DF | HMA | Aug., 2010 | 2012-10-19 | 1.8333 | 2014-09-08 | 3.75 | Sec 2 (M) | 1+50 | 0 | 0 | 0
NV | In-service | DF | HMA | Aug., 2010 | 2012-10-19 | 1.8333 | 2014-09-08 | 3.75 | Sec 2 (M) | 2+00 | 0 | 0 | 0
NV | In-service | DF | HMA | Aug., 2010 | 2012-10-19 | 1.8333 | 2014-09-08 | 3.75 | Sec 3 (TH) | 0+00 | 0 | 0 | 0
NV | In-service | DF | HMA | Aug., 2010 | 2012-10-19 | 1.8333 | 2014-09-08 | 3.75 | Sec 3 (TH) | 0+50 | 0 | 0 | 0
NV | In-service | DF | HMA | Aug., 2010 | 2012-10-19 | 1.8333 | 2014-09-08 | 3.75 | Sec 3 (TH) | 1+100 | 0 | 0.0625 | 0.03125
NV | In-service | DF | HMA | Aug., 2010 | 2012-10-19 | 1.8333 | 2014-09-08 | 3.75 | Sec 3 (TH) | 1+00 | 0 | 0.0625 | 0.03125
NV | In-service | DF | HMA | Aug., 2010 | 2012-10-19 | 1.8333 | 2014-09-08 | 3.75 | Sec 3 (TH) | 1+50 | 0 | 0 | 0
NV | In-service | DF | HMA | Aug., 2010 | 2012-10-19 | 1.8333 | 2014-09-08 | 3.75 | Sec 3 (TH) | 2+00 | 0 | 0 | 0
NV | In-service | DF | Ultrafoam | Aug., 2010 | 2012-10-19 | 1.8333 | 2014-09-08 | 3.75 | Sec 1 (F) | 0+00 | 0 | 0 | 0
NV | In-service | DF | Ultrafoam | Aug., 2010 | 2012-10-19 | 1.8333 | 2014-09-08 | 3.75 | Sec 1 (F) | 0+50 | 0.0625 | 0 | 0.03125
NV | In-service | DF | Ultrafoam | Aug., 2010 | 2012-10-19 | 1.8333 | 2014-09-08 | 3.75 | Sec 1 (F) | 1+100 | 0.0625 | 0 | 0.03125
NV | In-service | DF | Ultrafoam | Aug., 2010 | 2012-10-19 | 1.8333 | 2014-09-08 | 3.75 | Sec 1 (F) | 1+00 | 0.0625 | 0 | 0.03125
NV | In-service | DF | Ultrafoam | Aug., 2010 | 2012-10-19 | 1.8333 | 2014-09-08 | 3.75 | Sec 1 (F) | 1+50 | 0.0625 | 0.0625 | 0.0625
NV | In-service | DF | Ultrafoam | Aug., 2010 | 2012-10-19 | 1.8333 | 2014-09-08 | 3.75 | Sec 1 (F) | 2+00 | 0 | 0 | 0
NV | In-service | DF | Ultrafoam | Aug., 2010 | 2012-10-19 | 1.8333 | 2014-09-08 | 3.75 | Sec 2 (M) | 0+00 | 0 | 0 | 0
NV | In-service | DF | Ultrafoam | Aug., 2010 | 2012-10-19 | 1.8333 | 2014-09-08 | 3.75 | Sec 2 (M) | 0+50 | 0 | 0 | 0
NV | In-service | DF | Ultrafoam | Aug., 2010 | 2012-10-19 | 1.8333 | 2014-09-08 | 3.75 | Sec 2 (M) | 1+100 | 0 | 0 | 0
NV | In-service | DF | Ultrafoam | Aug., 2010 | 2012-10-19 | 1.8333 | 2014-09-08 | 3.75 | Sec 2 (M) | 1+00 | 0 | 0 | 0
NV | In-service | DF | Ultrafoam | Aug., 2010 | 2012-10-19 | 1.8333 | 2014-09-08 | 3.75 | Sec 2 (M) | 1+50 | 0.0625 | 0 | 0.03125
NV | In-service | DF | Ultrafoam | Aug., 2010 | 2012-10-19 | 1.8333 | 2014-09-08 | 3.75 | Sec 2 (M) | 2+00 | 0.0625 | 0 | 0.03125
NV | In-service | DF | Ultrafoam | Aug., 2010 | 2012-10-19 | 1.8333 | 2014-09-08 | 3.75 | Sec 3 (TH) | 0+00 | 0.0625 | 0 | 0.03125
NV | In-service | DF | Ultrafoam | Aug., 2010 | 2012-10-19 | 1.8333 | 2014-09-08 | 3.75 | Sec 3 (TH) | 0+50 | 0.0625 | 0 | 0.03125
NV | In-service | DF | Ultrafoam | Aug., 2010 | 2012-10-19 | 1.8333 | 2014-09-08 | 3.75 | Sec 3 (TH) | 1+100 | 0 | 0 | 0
NV | In-service | DF | Ultrafoam | Aug., 2010 | 2012-10-19 | 1.8333 | 2014-09-08 | 3.75 | Sec 3 (TH) | 1+00 | 0 | 0 | 0
NV | In-service | DF | Ultrafoam | Aug., 2010 | 2012-10-19 | 1.8333 | 2014-09-08 | 3.75 | Sec 3 (TH) | 1+50 | 0 | 0 | 0
NV | In-service | DF | Ultrafoam | Aug., 2010 | 2012-10-19 | 1.8333 | 2014-09-08 | 3.75 | Sec 3 (TH) | 2+00 | 0.0625 | 0 | 0.03125
TX SH 251 | In-service | DNF | HMA | Aug., 2008 | 2013-02-05 | 4.3333 | 2015-04-17 | 6.5 | Sec 1 (F) | 0+00 | 0 | 0 | 0
TX SH 251 | In-service | DNF | HMA | Aug., 2008 | 2013-02-05 | 4.3333 | 2015-04-17 | 6.5 | Sec 1 (F) | 0+50 | 0 | 0 | 0
TX SH 251 | In-service | DNF | HMA | Aug., 2008 | 2013-02-05 | 4.3333 | 2015-04-17 | 6.5 | Sec 1 (F) | 1+100 | 0 | 0 | 0
TX SH 251 | In-service | DNF | HMA | Aug., 2008 | 2013-02-05 | 4.3333 | 2015-04-17 | 6.5 | Sec 1 (F) | 1+00 | 0 | 0 | 0
TX SH 251 | In-service | DNF | HMA | Aug., 2008 | 2013-02-05 | 4.3333 | 2015-04-17 | 6.5 | Sec 1 (F) | 1+50 | 0 | 0 | 0
TX SH 251 | In-service | DNF | HMA | Aug., 2008 | 2013-02-05 | 4.3333 | 2015-04-17 | 6.5 | Sec 1 (F) | 2+00 | 0 | 0 | 0
TX SH 251 | In-service | DNF | HMA | Aug., 2008 | 2013-02-05 | 4.3333 | 2015-04-17 | 6.5 | Sec 2 (M) | S0+00 | 0 | 0 | 0
TX SH 251 | In-service | DNF | HMA | Aug., 2008 | 2013-02-05 | 4.3333 | 2015-04-17 | 6.5 | Sec 2 (M) | 0+50 | 0.0625 | 0 | 0.03125
TX SH 251 | In-service | DNF | HMA | Aug., 2008 | 2013-02-05 | 4.3333 | 2015-04-17 | 6.5 | Sec 2 (M) | 1+100 | 0.125 | 0 | 0.0625
TX SH 251 | In-service | DNF | HMA | Aug., 2008 | 2013-02-05 | 4.3333 | 2015-04-17 | 6.5 | Sec 2 (M) | 1+00 | 0.125 | 0 | 0.0625
TX SH 251 | In-service | DNF | HMA | Aug., 2008 | 2013-02-05 | 4.3333 | 2015-04-17 | 6.5 | Sec 2 (M) | 1+50 | 0 | 0 | 0
TX SH 251 | In-service | DNF | HMA | Aug., 2008 | 2013-02-05 | 4.3333 | 2015-04-17 | 6.5 | Sec 2 (M) | 2+00 | 0 | 0 | 0
TX SH 251 | In-service | DNF | HMA | Aug., 2008 | 2013-02-05 | 4.3333 | 2015-04-17 | 6.5 | Sec 3 (TH) | E0+00 | 0 | 0 | 0
TX SH 251 | In-service | DNF | HMA | Aug., 2008 | 2013-02-05 | 4.3333 | 2015-04-17 | 6.5 | Sec 3 (TH) | 0+50 | 0 | 0 | 0
TX SH 251 | In-service | DNF | HMA | Aug., 2008 | 2013-02-05 | 4.3333 | 2015-04-17 | 6.5 | Sec 3 (TH) | 1+100 | 0 | 0 | 0
TX SH 251 | In-service | DNF | HMA | Aug., 2008 | 2013-02-05 | 4.3333 | 2015-04-17 | 6.5 | Sec 3 (TH) | 1+00 | 0 | 0 | 0
TX SH 251 | In-service | DNF | HMA | Aug., 2008 | 2013-02-05 | 4.3333 | 2015-04-17 | 6.5 | Sec 3 (TH) | 1+50 | 0 | 0 | 0
TX SH 251 | In-service | DNF | HMA | Aug., 2008 | 2013-02-05 | 4.3333 | 2015-04-17 | 6.5 | Sec 3 (TH) | 2+00 | 0.125 | 0 | 0.0625
TX SH 251 | In-service | DNF | Astec DBG | Aug., 2008 | 2013-02-05 | 4.3333 | 2015-04-17 | 6.5 | Sec 1 (F) | 0+00 | 0 | 0 | 0
TX SH 251 | In-service | DNF | Astec DBG | Aug., 2008 | 2013-02-05 | 4.3333 | 2015-04-17 | 6.5 | Sec 1 (F) | 0+50 | 0 | 0 | 0
TX SH 251 | In-service | DNF | Astec DBG | Aug., 2008 | 2013-02-05 | 4.3333 | 2015-04-17 | 6.5 | Sec 1 (F) | 1+100 | 0 | 0 | 0
TX SH 251 | In-service | DNF | Astec DBG | Aug., 2008 | 2013-02-05 | 4.3333 | 2015-04-17 | 6.5 | Sec 1 (F) | 1+00 | 0 | 0 | 0
TX SH 251 | In-service | DNF | Astec DBG | Aug., 2008 | 2013-02-05 | 4.3333 | 2015-04-17 | 6.5 | Sec 1 (F) | 1+50 | 0 | 0 | 0
TX SH 251 | In-service | DNF | Astec DBG | Aug., 2008 | 2013-02-05 | 4.3333 | 2015-04-17 | 6.5 | Sec 1 (F) | 2+00 | 0 | 0 | 0
TX SH 251 | In-service | DNF | Astec DBG | Aug., 2008 | 2013-02-05 | 4.3333 | 2015-04-17 | 6.5 | Sec 2 (M) | 0+00 | 0 | 0 | 0
TX SH 251 | In-service | DNF | Astec DBG | Aug., 2008 | 2013-02-05 | 4.3333 | 2015-04-17 | 6.5 | Sec 2 (M) | 0+50 | 0 | 0 | 0
TX SH 251 | In-service | DNF | Astec DBG | Aug., 2008 | 2013-02-05 | 4.3333 | 2015-04-17 | 6.5 | Sec 2 (M) | 1+100 | 0 | 0.125 | 0.0625
TX SH 251 | In-service | DNF | Astec DBG | Aug., 2008 | 2013-02-05 | 4.3333 | 2015-04-17 | 6.5 | Sec 2 (M) | 1+00 | 0 | 0.125 | 0.0625
TX SH 251 | In-service | DNF | Astec DBG | Aug., 2008 | 2013-02-05 | 4.3333 | 2015-04-17 | 6.5 | Sec 2 (M) | 1+50 | 0 | 0.125 | 0.0625
TX SH 251 | In-service | DNF | Astec DBG | Aug., 2008 | 2013-02-05 | 4.3333 | 2015-04-17 | 6.5 | Sec 2 (M) | 2+00 | 0 | 0.06 | 0.03
TX SH 251 | In-service | DNF | Astec DBG | Aug., 2008 | 2013-02-05 | 4.3333 | 2015-04-17 | 6.5 | Sec 3 (TH) | 0+00 | 0 | 0.06 | 0.03
TX SH 251 | In-service | DNF | Astec DBG | Aug., 2008 | 2013-02-05 | 4.3333 | 2015-04-17 | 6.5 | Sec 3 (TH) | 0+50 | 0 | 0.06 | 0.03
TX SH 251 | In-service | DNF | Astec DBG | Aug., 2008 | 2013-02-05 | 4.3333 | 2015-04-17 | 6.5 | Sec 3 (TH) | 1+100 | 0 | 0.125 | 0.0625
TX SH 251 | In-service | DNF | Astec DBG | Aug., 2008 | 2013-02-05 | 4.3333 | 2015-04-17 | 6.5 | Sec 3 (TH) | 1+00 | 0 | 0.125 | 0.0625
TX SH 251 | In-service | DNF | Astec DBG | Aug., 2008 | 2013-02-05 | 4.3333 | 2015-04-17 | 6.5 | Sec 3 (TH) | 1+50 | 0 | 0 | 0
TX SH 251 | In-service | DNF | Astec DBG | Aug., 2008 | 2013-02-05 | 4.3333 | 2015-04-17 | 6.5 | Sec 3 (TH) | 2+00 | 0 | 0 | 0
TX SH 71 | In-service | DNF | Astec DBG | June, 2008 | NA | - | NA | - | - | - | - | - | -
TX SH 71 | In-service | DNF | Evotherm DAT | June, 2008 | NA | - | NA | - | - | - | - | - | -
CA HVS 3a | HVS | DNF | HMA | Sep., 2009 | 2012 | - | NA | - | - | - | - | - | 0.25
CA HVS 3a | HVS | DNF | Gencor | Sep., 2009 | 2012 | - | NA | - | - | - | - | - | 0.26
CA HVS 3a | HVS | DNF | Evotherm DAT | Sep., 2009 | 2012 | - | NA | - | - | - | - | - | 0.35
CA HVS 3a | HVS | DNF | Cecabase | Sep., 2009 | 2012 | - | NA | - | - | - | - | - | 0.3
CA HVS 3b | HVS | DNF | HMA | Sep., 2009 | 2012 | - | NA | - | - | - | - | - | 0.31
CA HVS 3b | HVS | DNF | Sasobit | Sep., 2009 | 2012 | - | NA | - | - | - | - | - | 0.35
CA HVS 3b | HVS | DNF | Advera | Sep., 2009 | 2012 | - | NA | - | - | - | - | - | 0.28
CA HVS 3b | HVS | DNF | Astec DBG | Sep., 2009 | 2012 | - | NA | - | - | - | - | - | 0.33
CA HVS 3b | HVS | DNF | Rediset | Sep., 2009 | 2012 | - | NA | - | - | - | - | - | 0.31

## Mix IDT Modulus
Project | Climate Zone | Project Type | Mix Type | Mix Specific Type | Specimen ID | Air Void, % | -20C, 20Hz, Mpa | -20C, 10Hz, Mpa | -20C, 5Hz, Mpa | -20C, 1Hz, Mpa | -20C, 0.1Hz, Mpa | -20C, 0.01Hz, Mpa | -10C, 20Hz, Mpa | -10C, 10Hz, Mpa | -10C, 5Hz, Mpa | -10C, 1Hz, Mpa | -10C, 0.1Hz, Mpa | -10C, 0.01Hz, Mpa | 0C, 20Hz, Mpa | 0C, 10Hz, Mpa | 0C, 5Hz, Mpa | 0C, 1Hz, Mpa | 0C, 0.1Hz, Mpa | 0C, 0.01Hz, Mpa | 10C, 20Hz, Mpa | 10C, 10Hz, Mpa | 10C, 5Hz, Mpa | 10C, 1Hz, Mpa | 10C, 0.1Hz, Mpa | 10C, 0.01Hz, Mpa | 20C, 20Hz, Mpa | 20C, 10Hz, Mpa | 20C, 5Hz, Mpa | 20C, 1Hz, Mpa | 20C, 0.1Hz, Mpa | 20C, 0.01Hz, Mpa | 30C, 20Hz, Mpa | 30C, 10Hz, Mpa | 30C, 5Hz, Mpa | 30C, 1Hz, MPa | 30C, 0.1Hz, Mpa | 30C, 0.01Hz, Mpa
MO Hall St. | WF | In-service | HMA | HMA | Sec1 #1 | 4.6 | 29938.6363 | 29171.8027 | 28870.5987 | 28334.7453 | 25496.5895 | - | 22754.983 | 22619.62 | 22213.9293 | 21750.1379 | 18475.8563 | - | 15794.7906 | 15253.0036 | 14717.754 | 13291.9207 | 10367.1285 | - | 14275.31 | 13075.7593 | 12160.5288 | 10873.8253 | 7758.4903 | - | 8363.68 | 7880.8359 | 7113.6264 | 5697.9454 | 3553.7297 | - | 4667.4474 | 3941.8805 | 3383.2765 | 2413.5102 | 1394.1975 | -
MO Hall St. | WF | In-service | HMA | HMA | Sec2 #5 | 5.6 | 21876.594 | 21164.9413 | 19925.066 | 18485.7866 | 16448.9571 | - | 19005.1874 | 17955.3034 | 17275.7531 | 15728.7391 | 13944.5709 | - | 16663.9295 | 15371.1482 | 14134.4 | 12430.9927 | 10491.8743 | - | 11170.7678 | 10380.9367 | 9123.2117 | 8032.636 | 6185.3629 | - | 7795.8207 | 7558.8307 | 6862.2579 | 5651.1799 | 3991.6864 | - | 2681.4705 | 2644.3571 | 2418.6459 | 1672 | 1123.3648 | -
MO Hall St. | WF | In-service | HMA | HMA | Sec3 #1 | 4.2 | 24663.717 | 24178.4797 | 23039.5428 | 21613.168 | 20854.7965 | - | 19654.8622 | 19509.4609 | 18113.1107 | 18130.5846 | 15802.3185 | - | 13972.629 | 12935.1418 | 11884.2316 | 11515.6077 | 9541.6548 | - | 11497.712 | 10580.936 | 7716.6521 | 6921.86 | 5223.2858 | - | 8431.4784 | 7521.673 | 6192.2312 | 5093.0957 | 2855.5651 | - | 2469.3831 | 1709.4225 | 1547.6842 | 1156.3846 | 972.9653 | -
MO Hall St. | WF | In-service | HMA | HMA | Average | 4.8 | 25492.9824 | 24838.4079 | 23945.0692 | 22811.2333 | 20933.4477 | - | 20471.6775 | 20028.1281 | 19200.931 | 18536.4872 | 16074.2486 | - | 15477.1164 | 14519.7646 | 13578.7952 | 12412.8403 | 10133.5525 | - | 12314.5966 | 11345.8773 | 9666.7976 | 8609.4404 | 6389.0463 | - | 8196.993 | 7653.7799 | 6722.7052 | 5480.7403 | 3466.9937 | - | 3272.767 | 2765.22 | 2449.8689 | 1747.2983 | 1163.5092 | -
MO Hall St. | WF | In-service | Wax | Sasobit | Sec1 #2 | 4.9 | 29362.888 | 28506.872 | 27829.2968 | 26980.8946 | 24395.5989 | - | 25024.3256 | 24423.9306 | 23112.5952 | 21753.6322 | 18814.4251 | - | 17788.2499 | 17044.957 | 15903.0675 | 14273.6327 | 10987.5591 | - | 11585.9464 | 10232.3541 | 9127.669 | 7562.9077 | 4885.8124 | - | 7471.3684 | 6454.1216 | 5314.0674 | 3805.0218 | 2112.9939 | - | 3647.1799 | 3053.8134 | 2716.0263 | 2138.6685 | 1203.4723 | -
MO Hall St. | WF | In-service | Wax | Sasobit | Sec2 #3 | 3.5 | 28027.6011 | 27536.4064 | 26565.5736 | 24889.7017 | 21695.0989 | - | 24703.809 | 24516.6575 | 24037.4041 | 23075.3344 | 19471.7064 | - | 19212.908 | 17799.9316 | 17328.8157 | 15225.5309 | 12163.6308 | - | 10367.7479 | 8984.9113 | 8460.6749 | 6962.8209 | 4838.7889 | - | 6876.8811 | 6242.7767 | 5432.5564 | 4254.9987 | 2728.893 | - | 3431.6532 | 3544.3797 | 2643.7204 | 2016.2201 | 1236.6803 | -
MO Hall St. | WF | In-service | Wax | Sasobit | Sec3 #6 | 4.5 | 28585.2705 | 29539.5436 | 28972.0209 | 28156.7687 | 19448.8261 | - | 28466.1814 | 27821.4443 | 26560.087 | 25039.7678 | 22398.2896 | - | 21700.9296 | 20204.6839 | 19129.3873 | 18186.4628 | 15193.3012 | - | 10036.7016 | 8097.734 | 7832.9104 | 6684.2089 | 5106.0355 | - | 8413.6392 | 8034.0046 | 6197.5364 | 4312.6425 | 2562.8054 | - | 3898.9227 | 3777.9942 | 2849.2648 | 2302.0194 | 1277.6673 | -
MO Hall St. | WF | In-service | Wax | Sasobit | Average | 4.3 | 28658.5865 | 28527.6074 | 27788.9638 | 26675.7884 | 21846.508 | - | 26064.772 | 25587.3441 | 24570.0288 | 23289.5781 | 20228.1404 | - | 19567.3625 | 18349.8575 | 17453.7568 | 15895.2088 | 12781.497 | - | 10663.4653 | 9104.9998 | 8473.7514 | 7069.9792 | 4943.5456 | - | 7587.2962 | 6910.301 | 5648.0534 | 4124.221 | 2468.2308 | - | 3659.2519 | 3458.7291 | 2736.3372 | 2152.3027 | 1239.2733 | -
MO Hall St. | WF | In-service | Chemical | Evotherm | Sec3 #1 | 3.5 | 29947.7338 | 29880.3646 | 28864.7832 | 26799.2938 | 23633.2992 | - | 25727.0707 | 25315.9669 | 24496.5453 | 22403.3639 | 17781.6117 | - | 20821.8912 | 18986.045 | 18341.4222 | 15917.8004 | 11781.3818 | - | 16681.3076 | 14418.6328 | 13102.0714 | 11219.3456 | 7293.9486 | - | 11183.4846 | 9278.224 | 8342.2221 | 6489.7988 | 3544.2874 | - | 3459.6327 | 3370.8995 | 2572.3686 | 1730.1532 | 874.7391 | -
MO Hall St. | WF | In-service | Chemical | Evotherm | Sec2 #3 | 4 | 26861.135 | 26207.8011 | 26548.9053 | 25677.124 | 22844.7481 | - | 23227.1294 | 22982.2543 | 22457.4246 | 21462.0882 | 18421.0331 | - | 17564.0096 | 16918.6358 | 16236.5159 | 14752.6126 | 12166.8634 | - | 13847.4549 | 13637.4724 | 12912.6451 | 11247.6807 | 8045.9842 | - | 11137.1811 | 9082.8416 | 8156.3596 | 7129.716 | 4417.3542 | - | 4453.579 | 3381.6596 | 3064.8344 | 2071.7544 | 1018.7707 | -
MO Hall St. | WF | In-service | Chemical | Evotherm | Sec1 #1 | 2.8 | 31970.6931 | 32494.2737 | 34870.4257 | 32884.9424 | 32656.5365 | - | 30478.1907 | 30097.9953 | 29871.1884 | 27857.8796 | 23726.9016 | - | 22103.7856 | 20917.3577 | 20565.0206 | 18879.0154 | 13793.587 | - | 18395.6556 | 17237.8623 | 15477.2605 | 13260.0868 | 9259.022 | - | 12383.1272 | 10502.8276 | 8978.0975 | 6665.3189 | 3513.0181 | - | 5065.5402 | 4518.2287 | 3727.1965 | 2709.3222 | 1391.7753 | -
MO Hall St. | WF | In-service | Chemical | Evotherm | Average | 3.4333 | 29593.1873 | 29527.4798 | 30094.7047 | 28453.7867 | 26378.1946 | - | 26477.4636 | 26132.0722 | 25608.3861 | 23907.7772 | 19976.5154 | - | 20163.2288 | 18940.6795 | 18380.9862 | 16516.4762 | 12580.6108 | - | 16308.1394 | 15097.9892 | 13830.659 | 11909.0377 | 8199.6516 | - | 11567.931 | 9621.2977 | 8492.2264 | 6761.6112 | 3824.8866 | - | 4326.2506 | 3756.9293 | 3121.4665 | 2170.4099 | 1095.095 | -
MO Hall St. | WF | In-service | Water-containing | Aspha-min | Sec3 #2 | 3.2 | 26613.7679 | 24939.9667 | 23703.6428 | 22543.0705 | 20116.0433 | - | 22011.9395 | 20822.2451 | 20106.6442 | 17899.0168 | 15652.2042 | - | 15874.8808 | 13920.8488 | 13358.405 | 11454.0207 | 8629.3727 | - | 8186.37 | 7239.6393 | 6632.978 | 5237.3634 | 3678.8666 | - | 5053.9762 | 4334.2318 | 3672.885 | 2773.257 | 1634.8661 | - | 2790.0601 | 2090.3828 | 1815.3277 | 1380.8115 | 877.277 | -
MO Hall St. | WF | In-service | Water-containing | Aspha-min | Sec2 #2 | 3.1 | 23024.9262 | 22526.7672 | 22091.7147 | 21216.7654 | 19111.0752 | - | 19250.1513 | 18545.2161 | 17591.3355 | 16811.7759 | 14845.7695 | - | 14698.1763 | 13869.6809 | 13026.3986 | 11462.409 | 9127.0851 | - | 8289.418 | 7131.0417 | 6844.6814 | 5553.0734 | 3757.1928 | - | 6065.5928 | 5110.7293 | 4838.0089 | 3594.8504 | 2365.0637 | - | 2809.9602 | 2372.2531 | 1825.5789 | 1384.3847 | 801.6796 | -
MO Hall St. | WF | In-service | Water-containing | Aspha-min | Sec1 #3 | 3 | 25254.4794 | 23803.5084 | 22151.6071 | 21952.298 | 20281.177 | - | 19034.8819 | 16751.085 | 16329.0657 | 15893.4228 | 13725.5141 | - | 14024.6307 | 14422.4399 | 14130.5992 | 12748.62 | 8718.9696 | - | 8926.302 | 7678.2787 | 6896.3416 | 5149.5782 | 3939.1353 | - | 6261.9169 | 4817.5801 | 4563.7784 | 3480.1037 | 2175.2613 | - | 2747.619 | 2471.5259 | 1997.1144 | 1483.9075 | 841.9531 | -
MO Hall St. | WF | In-service | Water-containing | Aspha-min | Average | 3.1 | 24964.3912 | 23756.7474 | 22648.9882 | 21904.0446 | 19836.0985 | - | 20098.9909 | 18706.1821 | 18009.0151 | 16868.0718 | 14741.1626 | - | 14865.8959 | 14070.9899 | 13505.1343 | 11888.3499 | 8825.1425 | - | 8467.3633 | 7349.6533 | 6791.3336 | 5313.3383 | 3791.7315 | - | 5793.8287 | 4754.1804 | 4358.2241 | 3282.737 | 2058.397 | - | 2782.5464 | 2311.3873 | 1879.3403 | 1416.3679 | 840.3032 | -
MO CC | WF | In-service | HMA | HMA | Sec1 #2 | 4.8 | 24893.79 | 24962.5137 | 24192.7092 | 23387.3754 | 20921.2192 | - | 19589.3117 | 19344.3732 | 18138.0371 | 17104.067 | 14038.6942 | - | 14052.4448 | 13157.9062 | 12393.1357 | 10863.4963 | 7699.0297 | - | 9052.1822 | 8142.9829 | 7625.7935 | 6063.7186 | 3633.676 | - | 5594.0807 | 4701.1985 | 4118.2162 | 2907.0528 | 1504.8263 | - | 2270.2326 | 1769.8173 | 1426.3681 | 937.0666 | 465.4643 | -
MO CC | WF | In-service | HMA | HMA | Sec2 #2 | 4.6 | 26435.2604 | 25192.3642 | 24485.786 | 24233.2499 | 22217.6666 | - | 23207.2013 | 22239.1053 | 21521.0421 | 20116.8348 | 17375.0425 | - | 18307.8153 | 17577.5259 | 16534.0736 | 14914.8792 | 11630.4427 | - | 13916.5791 | 12360.0194 | 11518.1753 | 9769.7188 | 6998.2762 | - | 7548.7307 | 6694.8515 | 5717.8945 | 4419.0646 | 2269.0308 | - | 3008.1893 | 2448.4601 | 1912.3059 | 1245.5959 | 526.219 | -
MO CC | WF | In-service | HMA | HMA | Sec3 #3 | 3.9 | 25545.5362 | 24941.6446 | 23842.0787 | 23191.913 | 20733.3619 | - | 21294.7962 | 20709.2219 | 20144.9384 | 18917.8085 | 16153.1922 | - | 16354.3122 | 15307.44 | 14532.2211 | 12807.4813 | 9220.7178 | - | 11376.802 | 10929.2652 | 9495.5283 | 7673.9757 | 4709.1077 | - | 6635.3133 | 5788.22 | 5110.9697 | 3538.8944 | 1787.0153 | - | 2701.7501 | 2210.6982 | 1733.1471 | 1086.1003 | 566.7984 | -
MO CC | WF | In-service | HMA | HMA | Average | 4.4333 | 25624.8622 | 25032.1742 | 24173.5246 | 23604.1795 | 21290.7492 | - | 21363.7697 | 20764.2334 | 19934.6725 | 18712.9034 | 15855.643 | - | 16238.1908 | 15347.6241 | 14486.4768 | 12861.9523 | 9516.7301 | - | 11448.5211 | 10477.4225 | 9546.499 | 7835.8044 | 5113.6866 | - | 6592.7082 | 5728.09 | 4982.3601 | 3621.6706 | 1853.6241 | - | 2660.0573 | 2142.9919 | 1690.607 | 1089.5876 | 519.4939 | -
MO CC | WF | In-service | Chemical | Evotherm | Sec1 #2 | 3.5 | 29359.7753 | 28776.8281 | 28512.3398 | 27978.249 | 25847.5369 | - | 23583.7424 | 22938.0646 | 22522.5737 | 21148.1314 | 17657.4592 | - | 17646.2673 | 17000.6638 | 16109.2672 | 13909.7366 | 9949.2357 | - | 12232.4994 | 11016.9628 | 10685.5723 | 8432.2596 | 4656.7668 | - | 6194.2362 | 5316.6078 | 4623.3624 | 3237.9743 | 1628.7364 | - | 2511.9555 | 2018.37 | 1549.22 | 957.1482 | 459.7715 | -
MO CC | WF | In-service | Chemical | Evotherm | Sec1 #4 | 4.1 | 24422.8832 | 24434.1028 | 23348.8284 | 22675.7696 | 20669.3082 | - | 21415.1038 | 20971.9182 | 20200.6897 | 18579.6975 | 16508.6214 | - | 17342.6258 | 16608.8793 | 15609.9792 | 14620.2455 | 10769.2539 | - | 13352.3809 | 12546.3134 | 11188.0272 | 8687.546 | 6233.2563 | - | 9029.7138 | 7656.7251 | 6716.0939 | 4812.2941 | 2967.9223 | - | 3628.5313 | 2997.3568 | 2500.464 | 1702.2317 | 833.6247 | -
MO CC | WF | In-service | Chemical | Evotherm | Sec2 #2 | 3.9 | 23795.1091 | 23315.6188 | 22501.5849 | 22501.7592 | 19390.8586 | - | 21211.489 | 19969.77 | 19300.4673 | 18272.0716 | 15770.2713 | - | 17292.2151 | 16397.8063 | 15891.9603 | 14167.6061 | 11260.2437 | - | 13402.0826 | 12653.3925 | 12203.5774 | 9929.5665 | 6920.6263 | - | 9435.1379 | 8184.0956 | 6764.6815 | 5075.5429 | 3000.5211 | - | 4097.27 | 3256.7756 | 2651.2323 | 1909.913 | 810.3003 | -
MO CC | WF | In-service | Chemical | Evotherm | Average | 3.8333 | 25859.2559 | 25508.8499 | 24787.5844 | 24385.2593 | 21969.2346 | - | 22070.1117 | 21293.2509 | 20674.5769 | 19333.3002 | 16645.4506 | - | 17427.0361 | 16669.1165 | 15870.4022 | 14232.5294 | 10659.5778 | - | 12995.6543 | 12072.2229 | 11359.0589 | 9016.4574 | 5936.8831 | - | 8219.696 | 7052.4762 | 6034.7126 | 4375.2704 | 2532.3933 | - | 3412.5856 | 2757.5008 | 2233.6387 | 1523.0976 | 701.2322 | -
MD 925 | WF | In-service | HMA | HMA | Sec1 #4 | 4.1 | 26413.158 | 25529.0036 | 24281.5852 | 23899.3305 | 20691.1881 | - | 22993.0606 | 22257.8044 | 21230.0957 | 19287.7247 | 16183.58 | - | 16130.59 | 15530.931 | 14666.1183 | 12717.1271 | 8949.6349 | - | 7958.3203 | 7400.6719 | 6767.8074 | 5481.3316 | 3266.224 | - | 5678.1391 | 4778.84 | 4296.1761 | 3205.0569 | 1749.6288 | - | 2528.4928 | 2140.0509 | 1612.2799 | 1071.2825 | 449.57 | -
MD 925 | WF | In-service | HMA | HMA | Sec2 #2 | 5.2 | 25406.4383 | 24738.9142 | 24279.494 | 23415.2695 | 20471.2749 | - | 21451.7821 | 20640.7594 | 20185.3953 | 19403.4162 | 15825.326 | - | 14717.8422 | 13833.1755 | 12972.64 | 10634.8381 | 7534.0846 | - | 7022.8795 | 6269.0684 | 5755.4495 | 4542.8752 | 2672.0134 | - | 4376.2694 | 3616.2 | 3183.1193 | 2410.6416 | 1226.0456 | - | 2339.0861 | 1796.2103 | 1479.2342 | 1012.613 | 462.9847 | -
MD 925 | WF | In-service | HMA | HMA | Sec3 #4 | 5.8 | 30039.4836 | 27374.7516 | 27107.2653 | 25601.8259 | 23206.0895 | - | 23655.663 | 24584.7383 | 23592.2116 | 21500.0925 | 19149.5992 | - | 16236.47 | 15985.6246 | 15594.2114 | 14039.8984 | 10217.9775 | - | 11031.2901 | 11220.4881 | 10864.7837 | 9073.4235 | 5240.1019 | - | 4727.4995 | 4128.708 | 4009.5341 | 2962.8839 | 1602.5572 | - | 3859.2938 | 2691.6998 | 2191.9645 | 1190.8246 | 674.5638 | -
MD 925 | WF | In-service | HMA | HMA | Average | 5.0333 | 27286.36 | 25880.8898 | 25222.7815 | 24305.4753 | 21456.1842 | - | 22700.1685 | 22494.434 | 21669.2342 | 20063.7445 | 17052.8351 | - | 15694.9674 | 15116.5771 | 14410.9899 | 12463.9545 | 8900.5657 | - | 8670.83 | 8296.7428 | 7796.0135 | 6365.8767 | 3726.1131 | - | 4927.3027 | 4174.5827 | 3829.6098 | 2859.5275 | 1526.0772 | - | 2908.9576 | 2209.3203 | 1761.1596 | 1091.5734 | 529.0395 | -
MD 925 | WF | In-service | Wax | Sasobit | Sec1 #2 | 5.3 | 20728.1066 | 20525.478 | 20394.8018 | 19681.2683 | 17464.7794 | - | 18173.7225 | 16955.2416 | 16885.5718 | 15543.5286 | 13804.7676 | - | 11951.5547 | 10971.6999 | 10155.8317 | 8872.1177 | 6512.7908 | - | 5921.7366 | 5293.61 | 4950.8997 | 3804.0924 | 2364.874 | - | 4313.85 | 3847.584 | 3204.0201 | 2503.1699 | 1617.2578 | - | 2306.0378 | 1751.746 | 1397.559 | 959.5588 | 480.3948 | -
MD 925 | WF | In-service | Wax | Sasobit | Sec2 #5 | 5.4 | 24514.4448 | 23813.9165 | 23079.3272 | 21741.5716 | 18772.5158 | - | 22215.4338 | 20569.3993 | 20324.661 | 18683.2841 | 14767.5365 | - | 13577.65 | 12798.3374 | 12039.177 | 10181.5608 | 7248.7309 | - | 8214.5752 | 7451.1592 | 7113.8349 | 6091.7539 | 3902.5438 | - | 5970.5352 | 5205.0189 | 4679.7753 | 4008.3449 | 2456.336 | - | 3758.0192 | 3457.1596 | 2285.2702 | 1411.2735 | 640.0906 | -
MD 925 | WF | In-service | Wax | Sasobit | Sec3 #2 | 6.1 | 24052.624 | 22749.4787 | 20712.0749 | 19661.8506 | 16790.5556 | - | 21996.38 | 19494.8975 | 19278.2347 | 19117.8485 | 16482.0637 | - | 16098.83 | 15299.1 | 15107.5047 | 12383.8555 | 8793.8924 | - | 8744.98 | 8361.7801 | 7409.8616 | 5975.0899 | 4186.8528 | - | 6515.8364 | 5527.3202 | 5111.1257 | 4063.1223 | 1898.3814 | - | 2953.3536 | 2301.2464 | 1984.8302 | 1481.5018 | 722.6125 | -
MD 925 | WF | In-service | Wax | Sasobit | Average | 5.6 | 23098.3918 | 22362.9578 | 21395.4013 | 20361.5635 | 17675.9502 | - | 20795.1788 | 19006.5128 | 18829.4892 | 17781.5537 | 15018.1226 | - | 13876.0116 | 13023.0457 | 12434.1711 | 10479.178 | 7518.4713 | - | 7627.0973 | 7035.5164 | 6491.5321 | 5290.3121 | 3484.7569 | - | 5600.0739 | 4859.9744 | 4331.6404 | 3524.879 | 1990.6584 | - | 3005.8035 | 2503.384 | 1889.2198 | 1284.1114 | 614.3659 | -
WA I-90 | DF | In-service | HMA | HMA | Sec1 #1 | 2.6 | 30515.8565 | 28014.4483 | 27597.7948 | 27020.1158 | 22747.5526 | - | 25193.9762 | 24891.8633 | 23247.4872 | 21325.2321 | 18066.9912 | - | 21474.1437 | 19597.3252 | 18635.8922 | 15395.7676 | 11737.2378 | - | 14226.7834 | 12589.8433 | 11572.1917 | 8870.4354 | 5343.9536 | - | 8454.8381 | 6680.208 | 5626.4632 | 4147.3131 | 2099.0956 | - | 3089.004 | 2516.9631 | 2077.0736 | 1387.9933 | 731.5295 | -
WA I-90 | DF | In-service | HMA | HMA | Sec2 #1 | 2.7 | 31213.4142 | 30283.8514 | 29465.0699 | 28833.6299 | 25508.0447 | - | 25795.9743 | 23989.7043 | 24804.5673 | 22272.6085 | 17948.1083 | - | 20165.7555 | 18726.2471 | 17220.2115 | 15538.0526 | 11371.9745 | - | 14700.68 | 13482.9202 | 11705.8463 | 9183.2826 | 5687.7925 | - | 9427.0209 | 7624.5369 | 6458.8265 | 4571.7416 | 2505.7744 | - | 3159.3506 | 3079.8182 | 2505.3848 | 1752.4572 | 1051.7254 | -
WA I-90 | DF | In-service | HMA | HMA | Sec3 #2 | 2.2 | 29970.1632 | 29562.5403 | 29237.4646 | 27293.1482 | 24932.3165 | - | 25124.4846 | 24294.9888 | 23805.1777 | 21411.3543 | 18825.0471 | - | 20377.9439 | 18934.2664 | 18491.1706 | 15965.8666 | 11466.6559 | - | 14368.8981 | 12769.4693 | 11554.7016 | 9415.1023 | 5799.5949 | - | 8144.1603 | 7045.5195 | 6107.955 | 4747.4923 | 2354.8341 | - | 3633.9781 | 3136.7611 | 2358.592 | 1534.5121 | 961.7758 | -
WA I-90 | DF | In-service | HMA | HMA | Average | 2.5 | 30566.4779 | 29286.9467 | 28766.7764 | 27715.6313 | 24395.9713 | - | 25371.4784 | 24392.1855 | 23952.4107 | 21669.7316 | 18280.0489 | - | 20672.6144 | 19085.9463 | 18115.7581 | 15633.2289 | 11525.2894 | - | 14432.1205 | 12947.4109 | 11610.9132 | 9156.2734 | 5610.447 | - | 8675.3398 | 7116.7548 | 6064.4149 | 4488.849 | 2319.9014 | - | 3294.1109 | 2911.1808 | 2313.6835 | 1558.3208 | 915.0102 | -
WA I-90 | DF | In-service | Wax | Sasobit | Sec1 #3 | 3.4 | 28904.8111 | 28398.073 | 26790.6167 | 26537.6062 | 22498.4868 | - | 24276.3911 | 23356.3086 | 22361.0506 | 20531.8172 | 17009.8911 | - | 19807.8252 | 18529.5365 | 18237.2073 | 15593.9345 | 11417.1094 | - | 15344.2822 | 12984.8587 | 11057.534 | 9343.7552 | 6323.6055 | - | 9893.8672 | 9020.7418 | 7428.8899 | 5331.0817 | 3103.8849 | - | 2894.1275 | 2314.0296 | 1905.1806 | 1195.8484 | 628.3698 | -
WA I-90 | DF | In-service | Wax | Sasobit | Sec2 #2 | 3 | 30792.9757 | 30138.0324 | 29927.7183 | 29199.3414 | 27340.7031 | - | 27006.8234 | 25545.243 | 25693.1321 | 25151.5269 | 20249.3424 | - | 22500.0326 | 21825.2582 | 20501.9583 | 18259.8145 | 13702.8835 | - | 17005.9821 | 14769.5537 | 13596.5377 | 11357.9256 | 7543.9665 | - | 10533.4845 | 8824.746 | 7465.304 | 5580.7394 | 2741.6707 | - | 4111.8369 | 3364.6376 | 2879.8463 | 1900.8017 | 1017.5613 | -
WA I-90 | DF | In-service | Wax | Sasobit | Sec3 #1 | 2.9 | 33358.3111 | 32716.3055 | 30510.8573 | 30353.9995 | 27651.6169 | - | 26852.2725 | 26621.8615 | 25250.8537 | 23373.9385 | 20827.3687 | - | 24326.8443 | 22748.085 | 20463.0098 | 17371.1912 | 15047.9506 | - | 16809.625 | 13808.905 | 11408.541 | 8772.0691 | 5183.5227 | - | 10851.8664 | 9119.544 | 6988.7966 | 5660.1937 | 2664.5592 | - | 4106.3079 | 3365.5733 | 2646.8581 | 1589.1141 | 763.0692 | -
WA I-90 | DF | In-service | Wax | Sasobit | Average | 3.1 | 31018.6993 | 30417.4703 | 29076.3974 | 28696.9824 | 25830.269 | - | 26045.1623 | 25174.471 | 24435.0122 | 23019.0942 | 19362.2007 | - | 22211.5674 | 21034.2933 | 19734.0585 | 17074.98 | 13389.3145 | - | 16386.6298 | 13854.4391 | 12020.8709 | 9824.5833 | 6350.3649 | - | 10426.406 | 8988.3439 | 7294.3302 | 5524.0049 | 2836.705 | - | 3704.0908 | 3014.7468 | 2477.295 | 1561.9214 | 803.0001 | -
OH SR 541 | WF | In-service | HMA | HMA | Sec1 #1 | 4.9 | 20854.9856 | 20497.6034 | 19863.1415 | 19527.0825 | 17673.469 | - | 17922.3722 | 17051.5789 | 16548.297 | 15869.4601 | 14389.0395 | - | 14572.5974 | 14129.5092 | 13303.9199 | 12263.7817 | 10467.356 | - | 10208.7663 | 9592.039 | 8716.4627 | 7593.0014 | 5299.6192 | - | 7236.9564 | 6130.1518 | 5508.5579 | 4201.0133 | 2571.1197 | - | 4223.9232 | 3542.1711 | 3094.9379 | 2240.5527 | 1139.2104 | -
OH SR 541 | WF | In-service | HMA | HMA | Sec2 #1 | 3.5 | 21482.1953 | 20309.6706 | 20135.6648 | 19167.577 | 16843.1443 | - | 18501.2459 | 17580.1497 | 17730.3928 | 16450.084 | 14102.7013 | - | 13854.6756 | 12551.7587 | 12344.4969 | 10867.2139 | 8381.3268 | - | 10691.9459 | 9957.6976 | 9436.321 | 7863.6491 | 5609.8313 | - | 7259.4404 | 6499.6216 | 5736.4065 | 4542.8525 | 2840.5767 | - | 3521.2786 | 2948.059 | 2486.5809 | 1710.5613 | 913.6731 | -
OH SR 541 | WF | In-service | HMA | HMA | Sec3 #2 | 6.3 | 19910.0428 | 19610.4853 | 19586.3902 | 19439.5592 | 17430.9171 | - | 17281.5128 | 16678.016 | 16665.8993 | 15271.4492 | 13959.5528 | - | 14125.2093 | 13317.7251 | 13030.3353 | 11886.5767 | 9623.8712 | - | 11995.3366 | 10649.8571 | 9967.0183 | 9698.7039 | 6988.8135 | - | 8308.8157 | 6601.585 | 6073.7522 | 4418.7857 | 2798.7217 | - | 3258.1754 | 2938.7138 | 2328.1165 | 1726.009 | 1048.1632 | -
OH SR 541 | WF | In-service | HMA | HMA | Average | 4.9 | 20749.0746 | 20139.2531 | 19861.7322 | 19378.0729 | 17315.8435 | - | 17901.7103 | 17103.2482 | 16981.5297 | 15863.6644 | 14150.4312 | - | 14184.1608 | 13332.9977 | 12892.9174 | 11672.5241 | 9490.8513 | - | 10965.3496 | 10066.5312 | 9373.2673 | 8385.1182 | 5966.088 | - | 7601.7375 | 6410.4528 | 5772.9055 | 4387.5505 | 2736.806 | - | 3667.7924 | 3142.9813 | 2636.5451 | 1892.3743 | 1033.6822 | -
OH SR 541 | WF | In-service | Wax | Sasobit | Sec1 #1 | 6.7 | 17003.1443 | 16740.1492 | 16370.6193 | 15121.0739 | 13144.2477 | - | 12741.1219 | 12012.985 | 12285.9365 | 12261.1009 | 10369.0845 | - | 11251.7507 | 10476.2075 | 10018.5821 | 9241.3503 | 6904.5285 | - | 8341.9404 | 7636.8246 | 7227.2963 | 6488.1882 | 5122.3388 | - | 7511.618 | 6892.2545 | 6040.326 | 4855.337 | 3457.6359 | - | 2961.3835 | 2364.1832 | 2286.3979 | 1769.9469 | 1027.2862 | -
OH SR 541 | WF | In-service | Wax | Sasobit | Sec2 #3 | 6.1 | 16178.332 | 16187.7594 | 16024.8705 | 14820.8039 | 13811.1653 | - | 13540.4773 | 13581.8386 | 12889.5314 | 12248.5679 | 10626.6604 | - | 10355.2774 | 9995.767 | 9592.8032 | 8697.9936 | 7077.591 | - | 9207.7554 | 8111.4 | 7921.1104 | 6860.5061 | 5186.2646 | - | 7140.3082 | 6343.8865 | 6169.0324 | 4953.0594 | 3538.3488 | - | 2927.7555 | 2656.1154 | 2370.9808 | 1669.9978 | 993.7611 | -
OH SR 541 | WF | In-service | Wax | Sasobit | Sec3 #2 | 6.1 | 19811.7696 | 19706.8654 | 19891.195 | 18837.8997 | 17315.8023 | - | 17200.3372 | 16664.3809 | 16244.7605 | 15486.4175 | 13604.7339 | - | 13737.3725 | 12866.4783 | 12419.0038 | 11206.7421 | 8880.5302 | - | 9900.7109 | 9305.4481 | 8976.5452 | 7828.8068 | 5699.5432 | - | 7596.1128 | 6588.5474 | 6548.8845 | 5088.3605 | 3474.0825 | - | 3657.3147 | 2954.5562 | 2583.8058 | 1937.0362 | 985.6089 | -
OH SR 541 | WF | In-service | Wax | Sasobit | Average | 6.3 | 17664.4153 | 17544.9247 | 17428.8949 | 16259.9258 | 14757.0717 | - | 14493.9788 | 14086.4015 | 13806.7428 | 13332.0287 | 11533.4929 | - | 11781.4669 | 11112.8176 | 10676.7964 | 9715.362 | 7620.8832 | - | 9150.1355 | 8351.2242 | 8041.6506 | 7059.167 | 5336.0489 | - | 7416.013 | 6608.2295 | 6252.7476 | 4965.5856 | 3490.0224 | - | 3182.1513 | 2658.2849 | 2413.7282 | 1792.327 | 1002.2187 | -
OH SR 541 | WF | In-service | Chemical | Evotherm | Sec1 #3 | 4.3 | 22054.6923 | 21225.4757 | 21200.9786 | 18529.1173 | 17685.3896 | - | 15983.4578 | 15357.0334 | 15301.0543 | 14136.2834 | 13874.5369 | - | 11277.4987 | 10978.9556 | 10592.0698 | 8525.1767 | 6782.8095 | - | 7999.0323 | 7292.4745 | 6951.8034 | 5537.9226 | 4343.0452 | - | 6694.3378 | 5952.0396 | 5254.7819 | 5038.8777 | 3232.5099 | - | 3336.2676 | 3214.3329 | 2703.4102 | 1569.4185 | 907.3414 | -
OH SR 541 | WF | In-service | Chemical | Evotherm | Sec2 #3 | 6.7 | 20341.0416 | 19322.0823 | 19425.354 | 17122.4198 | 15862.8271 | - | 15604.3341 | 15477.056 | 14138.476 | 13145.543 | 12501.1196 | - | 12146.2396 | 10721.1296 | 9744.3937 | 9425.0445 | 6221.6317 | - | 7745.3684 | 7144.0156 | 6268.7453 | 5978.1153 | 3938.498 | - | 7698.9701 | 6042.818 | 5814.6702 | 5133.4756 | 3532.5292 | - | 3039.808 | 2637.0592 | 2014.908 | 1790.8381 | 855.28 | -
OH SR 541 | WF | In-service | Chemical | Evotherm | Sec3 #2 | 6.7 | 19508.8601 | 19463.6451 | 18692.596 | 18581.7871 | 17853.7411 | - | 15747.916 | 15515.875 | 15504.5019 | 15168.8845 | 13519.7847 | - | 11098.7462 | 11029.4925 | 10823.8088 | 9425.0445 | 6707.6992 | - | 7346.1487 | 7149.7592 | 6857.3069 | 6152.2418 | 3996.4014 | - | 7301.4629 | 6925.9402 | 6204.0338 | 5296.0293 | 3667.7139 | - | 2188.7953 | 2039.1968 | 1532.1096 | 1161.0023 | 836.3774 | -
OH SR 541 | WF | In-service | Chemical | Evotherm | Average | 5.9 | 20634.8647 | 20003.7344 | 19772.9762 | 18077.7747 | 17133.9859 | - | 15778.5693 | 15449.9881 | 14981.344 | 14150.237 | 13298.4804 | - | 11507.4948 | 10909.8593 | 10386.7574 | 9125.0886 | 6570.7135 | - | 7696.8498 | 7195.4164 | 6692.6185 | 5889.4266 | 4092.6482 | - | 7231.5903 | 6306.9326 | 5757.8287 | 5156.1275 | 3477.5843 | - | 2854.957 | 2630.1963 | 2083.4759 | 1507.0863 | 866.3329 | -
OH SR 541 | WF | In-service | Water-containing | Aspha-min | Sec1 #1 | 6.5 | 17440.6765 | 17426.2952 | 16872.3754 | 16481.1353 | 14489.9139 | - | 14699.9825 | 14358.3366 | 13920.1546 | 13401.4669 | 11384.3168 | - | 10140.813 | 9829.6083 | 9074.6592 | 8822.7718 | 6390.864 | - | 8339.4429 | 7521.3134 | 7201.6841 | 6855.1063 | 4828.3561 | - | 4799.7713 | 4059.6098 | 3612.3463 | 3112.6425 | 1786.7287 | - | 2559.0609 | 2092.4478 | 1814.3666 | 1608.5625 | 934.3612 | -
OH SR 541 | WF | In-service | Water-containing | Aspha-min | Sec2 #3 | 6.4 | 18831.6699 | 18241.6118 | 17221.5121 | 16353.0594 | 14525.2686 | - | 14898.2788 | 14120.5929 | 13421.9559 | 12837.9999 | 10310.6348 | - | 10374.7823 | 9831.2027 | 8936.2231 | 7144.4534 | 5686.1946 | - | 8348.7684 | 7342.3474 | 6885.0565 | 5213.1407 | 4750.0949 | - | 4932.3751 | 4010.2611 | 3767.2592 | 3177.087 | 2257.1328 | - | 2638.8331 | 1954.6982 | 1707.709 | 1328.5893 | 827.4237 | -
OH SR 541 | WF | In-service | Water-containing | Aspha-min | Sec3 #2 | 6.5 | 18405.7967 | 17731.6523 | 17584.8508 | 16413.829 | 14961.2557 | - | 15510.0648 | 14784.7072 | 14233.4034 | 13162.2782 | 11142.8064 | - | 9758.9368 | 9225.6418 | 9021.5 | 7352.8056 | 5412.5578 | - | 6859.6705 | 6220.1134 | 6073.0106 | 4926.1084 | 3342.9862 | - | 4580.9183 | 4183.1407 | 3779.4653 | 3221.3494 | 1745.9441 | - | 2811.7895 | 2245.8923 | 1899.5623 | 1423.7366 | 726.9294 | -
OH SR 541 | WF | In-service | Water-containing | Aspha-min | Average | 6.4667 | 18226.0477 | 17799.8531 | 17226.2461 | 16416.0079 | 14658.8127 | - | 15036.1087 | 14421.2123 | 13858.5046 | 13133.915 | 10945.9193 | - | 10091.5107 | 9628.8176 | 9010.7941 | 7773.3436 | 5829.8721 | - | 7849.2939 | 7027.9247 | 6719.9171 | 5664.7851 | 4307.1457 | - | 4771.0216 | 4084.3372 | 3719.6903 | 3170.3596 | 1929.9352 | - | 2669.8945 | 2097.6794 | 1807.2126 | 1453.6295 | 829.5714 | -
WA SR12 | DF | In-service | HMA | HMA | Sec1 #2 | 1.8 | 22866.8042 | 23369.2614 | 23197.1316 | 22124.4716 | 19093.833 | - | 20982.2758 | 20252.7324 | 19042.8079 | 16779.9214 | 15974.7437 | - | 16581.4472 | 15491.6368 | 14290.3947 | 12203.8742 | 9763.3245 | - | 11752.1425 | 9445.807 | 8865.2289 | 7579.7588 | 4469.384 | - | 7463.5218 | 6210.5063 | 5002.9302 | 3255.2276 | 2227.3487 | - | 2275.0037 | 1641.3535 | 1322.2266 | 878.0502 | 400.5717 | -
WA SR12 | DF | In-service | HMA | HMA | Sec2 #1 | 2 | 22798.0017 | 22685.6193 | 22389.8886 | 21610.7072 | 19388.1374 | - | 20066.6672 | 19515.4948 | 18734.9787 | 17208.8574 | 14181.1433 | - | 16095.7064 | 15174.9243 | 14093.651 | 12410.5958 | 8408.9223 | - | 11718.9337 | 9949.6472 | 9101.0062 | 6796.3215 | 3727.3104 | - | 7393.6694 | 6236.6261 | 4963.861 | 3321.4701 | 1470.2608 | - | 2263.9772 | 1678.8535 | 1244.1368 | 735.922 | 365.2947 | -
WA SR12 | DF | In-service | HMA | HMA | Sec3 #1 | 2.1 | 22511.4223 | 21177.8027 | 21707.6237 | 20829.1422 | 18823.6079 | - | 18133.5016 | 17220.3489 | 17630.7949 | 16095.4665 | 12863.2448 | - | 15985.6953 | 15227.2766 | 13963.766 | 11976.9993 | 7912.2063 | - | 11710.2994 | 10582.6948 | 10101.8332 | 7313.4913 | 4129.8804 | - | 8604.457 | 7402.2517 | 6376.6781 | 4669.9659 | 1910.854 | - | 3277.7836 | 3005.6231 | 2182.2725 | 1309.3838 | 551.9909 | -
WA SR12 | DF | In-service | HMA | HMA | Average | 1.9667 | 22725.4094 | 22410.8944 | 22431.548 | 21521.4403 | 19101.8594 | - | 19727.4815 | 18996.192 | 18469.5272 | 16694.7484 | 14339.7106 | - | 16220.9497 | 15297.9459 | 14115.9372 | 12197.1565 | 8694.8177 | - | 11727.1252 | 9992.7164 | 9356.0228 | 7229.8572 | 4108.8583 | - | 7820.5494 | 6616.4614 | 5447.8231 | 3748.8879 | 1869.4878 | - | 2605.5882 | 2108.61 | 1582.8786 | 974.452 | 439.2858 | -
WA SR12 | DF | In-service | Water-based | Aquablack | Sec1 #1 | 2.2 | 23369.2614 | 23197.1316 | 22866.8042 | 22124.4716 | 19093.833 | 14052.8788 | 21806.291 | 22579.975 | 22379.0301 | 21327.5617 | 15974.7437 | 10621.9677 | 18889.1943 | 17343.3339 | 16304.22 | 14451.3691 | 9291.4423 | 6437.1093 | 11496.0274 | 10603.8007 | 9841.2931 | 8515.0859 | 5161.7237 | 2328.1028 | 7943.4063 | 6405.5085 | 5854.2415 | 4106.7284 | 1869.6868 | 839.248 | 2843.1501 | 2421.3799 | 1878.151 | 1219.668 | 630.628 | 409.7039
WA SR12 | DF | In-service | Water-based | Aquablack | Sec2 #2 | 3.8 | 21581.9497 | 21324.4565 | 21436.9185 | 19934.9301 | 18547.8797 | 15174.6389 | 19484.4145 | 18673.9 | 17976.0309 | 17115.8767 | 14197.3052 | 10805.9786 | 16167.1415 | 15429.5996 | 14746.533 | 12370.1561 | 9195.1346 | 5993.6948 | 11224.0994 | 9939.3289 | 9279.0325 | 7653.2041 | 4567.7903 | 2239.0918 | 7020.5783 | 5725.1292 | 5119.6356 | 3449.6264 | 1703.7699 | 898.9993 | 2689.3107 | 2168.6382 | 1731.0614 | 1044.481 | 479.3149 | 251.2255
WA SR12 | DF | In-service | Water-based | Aquablack | Sec3 #2 | 2.3 | 22188.4044 | 22485.0496 | 20818.0328 | 19437.1789 | 16992.304 | 13549.3908 | 19638.5793 | 18679.3 | 17499.1332 | 16239.5531 | 13696.8439 | 9904.7479 | 15460.7656 | 14986.673 | 14020.5472 | 11503.1812 | 8606.8743 | 5067.9586 | 13577.1859 | 11751.6425 | 10514.065 | 8439.8633 | 4912.4635 | 2142.1363 | 7181.1398 | 5691.7719 | 5094.8907 | 3538.0109 | 1588.4191 | 618.314 | 2725.5584 | 2160.7043 | 1767.3263 | 974.5617 | 416.9171 | 194.1083
WA SR12 | DF | In-service | Water-based | Aquablack | Average | 2.7667 | 22379.8718 | 22335.5459 | 21707.2518 | 20498.8602 | 18211.3389 | 14258.9695 | 20309.7616 | 19977.725 | 19284.7314 | 18227.6638 | 14622.9643 | 10444.2314 | 16839.0338 | 15919.8689 | 15023.7668 | 12774.9021 | 9031.1504 | 5832.9209 | 12099.1042 | 10764.9241 | 9878.1302 | 8202.7178 | 4880.6591 | 2236.4436 | 7381.7081 | 5940.8032 | 5356.2559 | 3698.1219 | 1720.6253 | 785.5205 | 2752.6731 | 2250.2408 | 1792.1796 | 1079.5702 | 508.9533 | 285.0125
VA I-66 | WF | In-service | HMA | HMA | Sec1 #1 | 4.9 | 25693.9971 | 25043.7586 | 23967.7548 | 22770.579 | 20670.6977 | 16749.7093 | 23585.2933 | 21504.9437 | 20720.5724 | 19403.7933 | 16123.4113 | 11947.1685 | 16649.2713 | 16137.5733 | 15198.8265 | 12779.0294 | 9742.2191 | 6380.0256 | 13630.4406 | 12140.4049 | 10438.8051 | 8760.3118 | 5509.9817 | 2840.9086 | 6893.3601 | 5940.1114 | 4796.4951 | 3491.0545 | 1853.8998 | 793.8709 | 2954.9783 | 2496.5446 | 1945.0241 | 1152.6804 | 480.8034 | 252.357
VA I-66 | WF | In-service | HMA | HMA | Sec2 #3 | 4 | 26653.2703 | 26352.17 | 26000.1055 | 25954.9265 | 22994.18 | 19501.5809 | 23288.9961 | 22990.4728 | 22543.0795 | 21293.1218 | 18346.6461 | 12925.2922 | 19020.0307 | 17896.9614 | 17114.191 | 14992.1346 | 11271.6991 | 7525.6171 | 15121.9092 | 13885.8491 | 13065.1054 | 10894.1416 | 6976.6395 | 3395.6784 | 7861.4333 | 6671.9882 | 5925.8322 | 3934.651 | 1944.9772 | 842.8436 | 2638.4264 | 2177.9296 | 1594.4752 | 1060.4499 | 445.9356 | 198.2079
VA I-66 | WF | In-service | HMA | HMA | Sec3 #1 | 4.2 | 29040.3253 | 27369.103 | 26902.2253 | 26275.0646 | 21999.7252 | 18292.0104 | 24185.0243 | 24864.8136 | 23287.8771 | 21079.9918 | 17235.8295 | 12542.6492 | 19550.331 | 18199.1584 | 17291.543 | 14723.9472 | 10953.2165 | 6710.3382 | 12429.1991 | 11586.6563 | 10643.128 | 8360.8592 | 5366.2268 | 2766.7722 | 7542.2083 | 6670.4055 | 6077.7789 | 4272.2812 | 2269.3624 | 1096.533 | 3438.51 | 2594.0729 | 2313.9871 | 1361.3043 | 558.8113 | 286.6598
VA I-66 | WF | In-service | HMA | HMA | Average | 4.3667 | 27129.1976 | 26255.0106 | 25623.3619 | 25000.19 | 21888.201 | 18181.1002 | 23686.4379 | 23120.0767 | 22183.843 | 20592.3023 | 17235.2956 | 12471.7033 | 18406.5444 | 17411.231 | 16534.8535 | 14165.0371 | 10655.7116 | 6871.9936 | 13727.183 | 12537.6368 | 11382.3461 | 9338.4375 | 5950.9493 | 3001.1197 | 7432.3339 | 6427.5017 | 5600.0354 | 3899.3289 | 2022.7465 | 911.0825 | 3010.6382 | 2422.8491 | 1951.1621 | 1191.4782 | 495.1834 | 245.7416
VA I-66 | WF | In-service | Water-based | Astec DBG | Sec1 #3 | 5.1 | 31328.0917 | 28908.0667 | 27749.5875 | 26518.6714 | 23121.6299 | 17985.2226 | 25549.116 | 23786.9913 | 22208.5967 | 22011.5313 | 17949.4401 | 14508.8818 | 21140.8346 | 18599.8845 | 18157.1501 | 16375.9326 | 13123.0334 | 8658.654 | 15330.2863 | 13746.3513 | 12300.4489 | 9194.9143 | 6413.9915 | 3482.2101 | 6838.0436 | 5702.6441 | 5212.3965 | 3634.679 | 1873.6151 | 729.0161 | 3494.2908 | 2866.0502 | 2230.1861 | 1189.9214 | 530.4704 | 208.0981
VA I-66 | WF | In-service | Water-based | Astec DBG | Sec2 #6 | 5.4 | 29239.2021 | 27339.5139 | 26747.7587 | 24626.934 | 22937.6697 | 16337.1681 | 25068.613 | 23182.7381 | 22249.2243 | 19746.8519 | 17699.1017 | 11908.8603 | 18520.3133 | 16920.2927 | 16146.2151 | 14190.7462 | 10396.0903 | 6550.7334 | 11819.7802 | 10762.0295 | 9551.5052 | 8055.6528 | 5583.0519 | 2935.2532 | 7210.5094 | 6345.7886 | 5744.1078 | 3837.3626 | 1890.3489 | 742.4864 | 3464.6842 | 2608.6909 | 1968.8601 | 1212.3043 | 571.2127 | 278.4685
VA I-66 | WF | In-service | Water-based | Astec DBG | Sec3 #2 | 5.3 | 29451.5129 | 28780.8767 | 26838.608 | 26052.8833 | 24938.6702 | 18739.8742 | 26600.0806 | 23899.4173 | 23140.7996 | 22352.2424 | 17715.839 | 11226.5076 | 18608.3817 | 16420.1993 | 14357.7582 | 13490.1562 | 10186.6397 | 7812.5033 | 11384.9061 | 10644.2099 | 9724.0266 | 8742.0154 | 5942.3878 | 2517.4013 | 7788.57 | 6381.1991 | 5668.467 | 4944.8834 | 2344.764 | 1194.1975 | 2659.858 | 2529.0228 | 2031.6787 | 1260.1984 | 541.5861 | 224.2292
VA I-66 | WF | In-service | Water-based | Astec DBG | Average | 5.2667 | 30006.2689 | 28342.8191 | 27111.9847 | 25732.8296 | 23665.99 | 17687.4216 | 25739.2699 | 23623.0489 | 22532.8735 | 21370.2085 | 17788.127 | 12548.0832 | 19423.1766 | 17313.4589 | 16220.3745 | 14685.6117 | 11235.2545 | 7673.9636 | 12844.9908 | 11717.5302 | 10525.3269 | 8664.1942 | 5979.8104 | 2978.2882 | 7279.041 | 6143.2106 | 5541.6571 | 4138.975 | 2036.2427 | 888.5666 | 3206.2777 | 2667.9213 | 2076.9083 | 1220.808 | 547.7564 | 236.9319
PA SR2012 | WF | In-service | HMA | HMA | Sec1 #3 | 7.4 | 27179.1891 | 26754.0468 | 26284.4636 | 25533.2386 | 23479.6263 | 19730.416 | 25145.1052 | 23145.99 | 23364.8925 | 22171.5733 | 18447.7382 | 14221.0417 | 20660.9912 | 18909.9482 | 18505.3224 | 16638.059 | 12428.2718 | 7506.927 | 14273.51 | 12898.9022 | 11930.4403 | 8829.1281 | 5961.8543 | 2691.3165 | 8960.917 | 8053.864 | 6559.8495 | 4538.7994 | 2382.6143 | 942.4879 | 2954.5491 | 2384.5197 | 2031.9554 | 1357.2367 | 612.6774 | 261.7983
PA SR2012 | WF | In-service | HMA | HMA | Sec2 #3 | 6.5 | 32318.3356 | 32248.6054 | 31738.548 | 27214.949 | 21785.7039 | 17558.057 | 26256.1662 | 25857.3243 | 25495.5184 | 23773.1821 | 19759.9229 | 14020.1856 | 22664.5483 | 22188.6306 | 20929.032 | 18582.2583 | 13437.0409 | 8000.8394 | 15343.57 | 13759.8732 | 12077.7151 | 10027.4273 | 6272.9988 | 2887.6445 | 8838.8719 | 7345.6273 | 6595.5653 | 4512.887 | 2232.375 | 912.8746 | 2950.4134 | 2217.2779 | 1775.413 | 1200.7288 | 454.3433 | 165.9893
PA SR2012 | WF | In-service | HMA | HMA | Sec3 #3 | 7.4 | 27069.98 | 27009.4393 | 26843.0031 | 26773 | 24854.9793 | 21673.0757 | 24799.0878 | 24600.8398 | 24568.2397 | 23386.771 | 21283.6587 | 18631.2906 | 20673.8042 | 20070.6929 | 19801.7608 | 18462.8836 | 16137.8825 | 8730.7609 | 14426.5297 | 13800.2556 | 13237.1969 | 12062.5361 | 6440.9785 | 2226.093 | 8684.9621 | 7220.8393 | 6319.9588 | 4527.6956 | 2379.6999 | 1018.6611 | 2954.1235 | 2470.2071 | 2184.8447 | 1231.0087 | 464.8154 | 130.0236
PA SR2012 | WF | In-service | HMA | HMA | Average | 7.1 | 28855.8349 | 28670.6972 | 28288.6715 | 26507.0625 | 23373.4365 | 19653.8496 | 25400.1197 | 24534.718 | 24476.2169 | 23110.5088 | 19830.4399 | 15624.1727 | 21333.1146 | 20389.7572 | 19745.3718 | 17894.4003 | 14001.065 | 8079.5091 | 14681.2032 | 13486.3437 | 12415.1175 | 10306.3638 | 6225.2772 | 2601.6847 | 8828.2504 | 7540.1102 | 6491.7912 | 4526.4607 | 2331.5631 | 958.0079 | 2953.0287 | 2357.3349 | 1997.4044 | 1262.9914 | 510.612 | 185.9371
PA SR2012 | WF | In-service | Water-based | Gencor | Sec1 #2 | 5 | 21715.0603 | 21299.1903 | 19957.4555 | 19482.3008 | 17506.0197 | 13836.3839 | 18629.8269 | 17758.2071 | 17711.8517 | 16318.6148 | 13423.8857 | 9394.0007 | 13283.1734 | 12378.5904 | 11961.5089 | 10466.0811 | 7316.1964 | 4430.1123 | 10682.4172 | 9358.6486 | 8372.8328 | 6947.8217 | 4278.8128 | 1989.5808 | 7519.6168 | 6895.4498 | 5331.6455 | 4157.9885 | 2222.1501 | 1022.7173 | 2945.529 | 2565.1761 | 2042.9272 | 1388.694 | 577.1325 | 412.6781
PA SR2012 | WF | In-service | Water-based | Gencor | Sec2 #2 | 5.1 | 29674.3143 | 27517.596 | 25306.4794 | 24583.657 | 22090.9252 | 18673.3788 | 21268.0533 | 20647.1911 | 18707.5937 | 15735.3469 | 12285.547 | 8748.1169 | 14194.5113 | 12347.8969 | 11653.9233 | 9529.3415 | 7094.0277 | 4277.2994 | 10879.875 | 8344.6016 | 7494.8692 | 7166.3902 | 4458.8602 | 1717.7726 | 7917.5728 | 6665.5557 | 5091.6097 | 4208.7823 | 2576.7303 | 838.8622 | 3857.639 | 3647.9661 | 2650.4261 | 1879.1566 | 775.3933 | 340.8198
PA SR2012 | WF | In-service | Water-based | Gencor | Sec3 #3 | 4.7 | 25745.8186 | 23521.6416 | 22433.8308 | 21234.76 | 20058.6221 | 18563.3726 | 21503.6547 | 20271.7034 | 18273.7843 | 15820.4305 | 12434.7072 | 8759.9049 | 14805.4601 | 13282.3928 | 12493.6675 | 10457.0229 | 7734.1325 | 4769.0421 | 10607.8208 | 9166.4885 | 7868.437 | 6029.1033 | 4382.2188 | 2222.0139 | 7309.2807 | 5735.1714 | 4899.48 | 3447.096 | 1834.7956 | 735.3132 | 3220.5268 | 2749.7 | 2220.9488 | 1469.7775 | 697.0708 | 399.7936
PA SR2012 | WF | In-service | Water-based | Gencor | Average | 4.9333 | 25711.7311 | 24112.8093 | 22565.9219 | 21766.9059 | 19885.189 | 17024.3784 | 20467.1783 | 19559.0338 | 18231.0766 | 15958.1307 | 12714.7133 | 8967.3408 | 14094.3816 | 12669.6267 | 12036.3666 | 10150.8152 | 7381.4522 | 4492.1513 | 10723.371 | 8956.5795 | 7912.0463 | 6714.4384 | 4373.2973 | 1976.4558 | 7582.1567 | 6432.059 | 5107.5784 | 3937.9556 | 2211.2253 | 865.6309 | 3341.2316 | 2987.6141 | 2304.7674 | 1579.2094 | 683.1989 | 384.4305
PA SR2012 | WF | In-service | Water-based | LEA | Sec1 #2 | 5.6 | 26930.7269 | 26134.3931 | 25021.5599 | 25122.469 | 22556.2995 | 18933.0203 | 24769.4049 | 24453.5737 | 23794.3008 | 22088.6068 | 18291.7317 | 14388.3736 | 20935.1199 | 20780.7269 | 19966.8076 | 18120.8077 | 13521.9 | 8457.912 | 16952.4977 | 14095.7862 | 14107.8148 | 10829.7278 | 7428.5034 | 2552.3275 | 11973.4088 | 9766.6908 | 9042.5499 | 6169.3881 | 3214.1196 | 1053.1093 | 4727.2266 | 3224.7825 | 2469.1147 | 1731.1372 | 872.2429 | 480.3319
PA SR2012 | WF | In-service | Water-based | LEA | Sec2 #3 | 4.9 | 28241.4132 | 28602.3621 | 29041.4132 | 26694.4662 | 23280.8457 | 18101.8026 | 24587.6233 | 23691.8839 | 23464.4824 | 21806.9431 | 17933.4625 | 12852.6823 | 18947.6766 | 18533.611 | 18046.0234 | 15049.7394 | 12989.717 | 8363.1098 | 15844.9578 | 14360.7337 | 13618.6375 | 11152.9343 | 7083.1234 | 2773.4185 | 10093.3137 | 9366.4624 | 8842.9798 | 5921.1961 | 3775.7041 | 1236.4127 | 4105.0732 | 3250.5808 | 2420.8734 | 1658.2607 | 935.5853 | 488.6871
PA SR2012 | WF | In-service | Water-based | LEA | Sec3 #2 | 2.9 | 26944.086 | 24983.8194 | 22772.204 | 25018.4586 | 21229.213 | 17950.13 | 20272.1458 | 19342.0843 | 18634.115 | 17157.14 | 13644.7518 | 10069.4838 | 18661.4418 | 17944.1856 | 16894.9589 | 15709.5115 | 10914.6554 | 7909.7772 | 14940.1197 | 14017.6798 | 13275.46 | 11016.9202 | 6830.548 | 2964.6195 | 9192.3255 | 8459.4322 | 7536.9105 | 5456.2604 | 3174.6694 | 1271.4905 | 4151.2389 | 3388.0914 | 2470.1363 | 1696.4863 | 808.0933 | 470.5034
PA SR2012 | WF | In-service | Water-based | LEA | Average | 4.4667 | 27372.0754 | 26573.5249 | 25611.7257 | 25611.7979 | 22355.4527 | 18328.3176 | 23209.7246 | 22495.8473 | 21964.2994 | 20350.8966 | 16623.3153 | 12436.8466 | 19514.7461 | 19086.1745 | 18302.5966 | 16293.3529 | 12475.4241 | 8243.5997 | 15912.5251 | 14158.0665 | 13667.3041 | 10999.8608 | 7114.0583 | 2763.4552 | 10419.6827 | 9197.5285 | 8474.1467 | 5848.9482 | 3388.1644 | 1187.0042 | 4327.8462 | 3287.8183 | 2453.3748 | 1695.2947 | 871.9738 | 479.8408
MN 169 | WF | In-service | HMA | HMA | Sec1 #2 | 9.4 | 25078.5144 | 24989.867 | 24455.457 | 23327.4917 | 21115.0138 | 15626.7708 | 20971.6837 | 19871.7118 | 19735.5311 | 17839.7984 | 13734.3769 | 9015.569 | 16184.7174 | 16018.8373 | 14596.0224 | 12409.532 | 7546.0236 | 3768.6733 | 11601.8098 | 10868.821 | 9661.5301 | 7690.4383 | 3660.0333 | 1250.4074 | 6171.6266 | 5419.423 | 4338.6174 | 3082.9294 | 1147.0289 | 284.9317 | 1891.9296 | 1503.0135 | 1124.3577 | 697.373 | 259.2372 | 104.5771
MN 169 | WF | In-service | HMA | HMA | Sec2 #4 | 7.3 | 23087.4308 | 22931.6301 | 22888.4524 | 21526.359 | 18643.5985 | 14089.6236 | 18247.5851 | 18084.1863 | 16866.8856 | 15563.4529 | 11727.7048 | 8021.6702 | 13715.1338 | 13241.8271 | 12273.1623 | 9858.6778 | 6515.4797 | 3496.8653 | 9855.9185 | 9054.4789 | 8390.0476 | 6029.0399 | 3131.7604 | 1209.2672 | 6018.9395 | 5337.095 | 4849.1795 | 3006.9608 | 1548.593 | 402.871 | 1416.9175 | 1180.2537 | 894.8034 | 616.1104 | 260.4868 | 103.3756
MN 169 | WF | In-service | HMA | HMA | Sec3 #3 | 9.1 | 22007.4051 | 21537.5764 | 20676.6516 | 19061.0891 | 16326.0195 | 12535.8766 | 18402.934 | 17493.6319 | 16199.7195 | 15458.6199 | 12390.7828 | 8491.0925 | 14371.6633 | 13259.3804 | 12619.8159 | 10344.5991 | 7191.0523 | 3933.2046 | 9803.3332 | 8517.5882 | 7478.8184 | 5876.7122 | 3016.0577 | 1187.8242 | 5570 | 4679 | 3732 | 3234 | 1261 | 461.0949 | 1629.1561 | 1257.5692 | 1013.1453 | 739.0379 | 270.353 | 93.0569
MN 169 | WF | In-service | HMA | HMA | Average | 8.6 | 23391.1167 | 23153.0245 | 22673.5203 | 21304.9799 | 18694.8773 | 14084.0903 | 19207.4009 | 18483.1767 | 17600.7121 | 16287.2904 | 12617.6215 | 8509.4439 | 14757.1715 | 14173.3483 | 13163.0002 | 10870.9363 | 7084.1852 | 3732.9144 | 10420.3538 | 9480.296 | 8510.132 | 6532.0635 | 3269.2838 | 1215.8329 | 5920.1887 | 5145.1726 | 4306.599 | 3107.9634 | 1318.874 | 382.9659 | 1646.0011 | 1313.6121 | 1010.7688 | 684.1738 | 263.359 | 100.3365
MN 169 | WF | In-service | Chemical | Evotherm | Sec1 #2 | 8.7 | 23250.8107 | 22520.3422 | 20506.8532 | 18713.7541 | 15912.033 | 12588.9545 | 19188.4491 | 17143.4725 | 17046.3361 | 15259.9202 | 12076.622 | 8167.7954 | 13746.8484 | 12238.7495 | 11801.9725 | 9923.4833 | 6963.1338 | 3599.0534 | 8973.9774 | 7501.9102 | 6652.7233 | 4671.8718 | 2564.4557 | 1039.3612 | 6178.9373 | 5252.8948 | 4247.7063 | 2879.9006 | 1273.5607 | 487.4734 | 2206.6843 | 1671.5004 | 1232.5409 | 822.8563 | 411.4085 | 114.4914
MN 169 | WF | In-service | Chemical | Evotherm | Sec2 #3 | 8.2 | 23833.1128 | 22014.5399 | 20280.1283 | 19367.416 | 16818.4918 | 14640.4788 | 19064.2527 | 18005.123 | 16464.6916 | 15575.5463 | 13532.6729 | 8706.921 | 13718.1747 | 12072.0238 | 11881.5512 | 9189.8448 | 7731.6741 | 4453.302 | 9685.4377 | 7947.7643 | 6181.4698 | 5612.2871 | 2373.4142 | 1725.3201 | 4853.4537 | 4436.8452 | 3456.6494 | 2808.4832 | 933.0861 | 331.9509 | 3522.1567 | 2793.0162 | 2355.4987 | 1342.9766 | 531.4383 | 153.5278
MN 169 | WF | In-service | Chemical | Evotherm | Sec3 #1 | 8.4 | 22486.1365 | 21814.848 | 21293.8487 | 20726.0464 | 17502.4784 | 13274.5505 | 18490.2837 | 17092.3409 | 16985.8889 | 15049.9005 | 12146.0021 | 7913.872 | 14275.7347 | 13152.1697 | 12264.5884 | 10342.5547 | 6541.7651 | 3535.85 | 10139.0278 | 8726.3637 | 7912.1552 | 5866.8318 | 3049.6476 | 1382.7824 | 5770.6807 | 4719.6106 | 3925.2907 | 2683.5461 | 1164.1247 | 454.6067 | 2490.1603 | 2499.4651 | 1969.453 | 1180.645 | 478.4464 | 195.6778
MN 169 | WF | In-service | Chemical | Evotherm | Average | 8.4333 | 23190.02 | 22116.5767 | 20693.6101 | 19602.4055 | 16744.3344 | 13501.3279 | 18914.3285 | 17413.6455 | 16832.3055 | 15295.1223 | 12585.099 | 8262.8628 | 13913.5859 | 12487.6477 | 11982.704 | 9818.6276 | 7078.8576 | 3862.7351 | 9599.481 | 8058.6794 | 6915.4494 | 5383.6636 | 2662.5059 | 1382.4879 | 5601.0239 | 4803.1168 | 3876.5488 | 2790.6433 | 1123.5905 | 424.677 | 2739.6671 | 2321.3273 | 1852.4975 | 1115.4927 | 473.7644 | 154.5657
TN SR 46-Danley | WNF | In-service | HMA | HMA | Sec1 #2 | 2.4 | 24762.2739 | 24302.0404 | 23350.649 | 23248.4973 | 20672.41 | 17055.4304 | 21924.2361 | 21832.1475 | 20712.3879 | 20067.3744 | 16897.1073 | 12663.4889 | 18442.8542 | 17494.7783 | 17373.3472 | 16435.6464 | 13065.4339 | 8824.1304 | 14180.3881 | 14811.2151 | 13518.7963 | 12329.1419 | 8622.4835 | 4941.1953 | 11099.606 | 10578.5917 | 9539.9631 | 7905.3817 | 5301.2778 | 2641.5337 | 5285.765 | 4511.6835 | 3848.9565 | 3100.0499 | 1669.4166 | 787.0841
TN SR 46-Danley | WNF | In-service | HMA | HMA | Sec2 #1 | 4.3 | 25151.864 | 25131.8248 | 24534.4407 | 24280.452 | 20943.329 | 17206.1959 | 22583.2858 | 22183.7963 | 21712.5133 | 20063.7309 | 17145.8109 | 12900.3748 | 18326.5713 | 17291.7033 | 16979.5483 | 15447.4168 | 12133.3244 | 8269.9359 | 12729.1883 | 12706.0813 | 11501.3105 | 10482.5272 | 7910.8774 | 4544.6123 | 10742.0132 | 10132.0219 | 8545.7624 | 7225.4495 | 4622.8954 | 2419.874 | 6098.5687 | 4966.2777 | 4294.961 | 3110.7346 | 1808.9618 | 463.5525
TN SR 46-Danley | WNF | In-service | HMA | HMA | Sec3 #1 | 4.6 | 28639.0414 | 28313.0732 | 27202.8707 | 26375.1863 | 22937.1459 | 18910.7443 | 23853.7774 | 23570.6661 | 22925.211 | 20835.6383 | 17229.739 | 14311.9345 | 21992.553 | 20352.4653 | 19155.0573 | 16995.0049 | 12664.961 | 8513.2572 | 13076.8394 | 12537.4365 | 10970.1525 | 9267.4729 | 6402.5172 | 3921.1015 | 10143.9424 | 8962.7608 | 7355.7119 | 5677.5905 | 3268.8872 | 1765.7196 | 6570.3448 | 5454.2029 | 4126.7228 | 2906.0412 | 1638.144 | 587.4885
TN SR 46-Danley | WNF | In-service | HMA | HMA | Average | 3.7667 | 26184.3931 | 25915.6461 | 25029.3201 | 24634.7119 | 21517.6283 | 17724.1235 | 22787.0998 | 22528.87 | 21783.3707 | 20322.2479 | 17090.8857 | 13291.9327 | 19587.3262 | 18379.649 | 17835.9843 | 16292.6894 | 12621.2398 | 8535.7745 | 13328.8053 | 13351.5776 | 11996.7531 | 10693.0473 | 7645.2927 | 4468.9697 | 10661.8539 | 9891.1248 | 8480.4791 | 6936.1406 | 4397.6868 | 2275.7091 | 5984.8928 | 4977.3881 | 4090.2134 | 3038.9419 | 1705.5075 | 612.7084
TN SR 46-Franklin | WNF | In-service | HMA | HMA | Sec1 #1 | 6.2 | 20381.4573 | 20129.8282 | 20072.8011 | 19526.5055 | 17947.3019 | 15031.7698 | 17762.8726 | 17355.8275 | 16876.5456 | 16453.6378 | 14050.333 | 11371.3089 | 13337.9019 | 12626.3761 | 11933.5614 | 11161.7808 | 8630.4502 | 5926.8162 | 7567.0499 | 7038.5196 | 6384.5267 | 5679.8007 | 4182.6977 | 2505.3164 | 5812.4158 | 5176.0399 | 4686.4284 | 3831.397 | 2626.9495 | 1474.4866 | 3185.9021 | 2748.0144 | 2176.6141 | 1838.2662 | 1225.7847 | 774.8598
TN SR 46-Franklin | WNF | In-service | HMA | HMA | Sec2 #2 | 4.2 | 22497.4938 | 21211.5917 | 20365.2362 | 19985.6887 | 16836.0795 | 15269.4046 | 19744.6161 | 18336.3309 | 17858.0455 | 15839.7537 | 12785.2703 | 10032.9491 | 13948.8149 | 12503.1197 | 11567.3673 | 10638.0283 | 8250.8025 | 6286.0262 | 8401.3176 | 7650.1746 | 6623.2408 | 5943.3015 | 4405.6943 | 2764.5587 | 5845.6713 | 4982.4853 | 4549.7816 | 3355.1699 | 2557.3466 | 1601.0222 | 4487.7443 | 3353.5861 | 3111.0556 | 2273.6234 | 1411.2982 | 808.0734
TN SR 46-Franklin | WNF | In-service | HMA | HMA | Sec3 #1 | 4.3 | 22992.9407 | 21939.7439 | 21450.9147 | 20029.9496 | 18658.6941 | 15214.1545 | 19018.9508 | 18899.2866 | 17341.4941 | 15919.4979 | 15284.3081 | 10278.9819 | 12095.1976 | 11574.6264 | 11056.1431 | 9757.9676 | 7138.0852 | 4156.1676 | 8720.4186 | 7472.2004 | 7291.8855 | 5921.9168 | 3983.3575 | 2307.9931 | 6825.2479 | 5377.0477 | 4832.1863 | 3768.593 | 2230.4647 | 1510.7969 | 4622.4749 | 4025.6378 | 3043.8522 | 2256.9341 | 1579.7672 | 809.222
TN SR 46-Franklin | WNF | In-service | HMA | HMA | Average | 4.9 | 21957.2973 | 21093.7213 | 20629.6507 | 19847.3813 | 17814.0251 | 15171.7763 | 18842.1465 | 18197.1483 | 17358.695 | 16070.9631 | 14039.9705 | 10561.0799 | 13127.3048 | 12234.7074 | 11519.0239 | 10519.2589 | 8006.446 | 5456.3367 | 8229.5954 | 7386.9649 | 6766.551 | 5848.3397 | 4190.5832 | 2525.9561 | 6161.1117 | 5178.5243 | 4689.4655 | 3651.7199 | 2471.5869 | 1528.7686 | 4098.7071 | 3375.7461 | 2777.174 | 2122.9412 | 1405.6167 | 797.3851
TN SR 46-Franklin | WNF | In-service | Wax | Sasobit | Sec1 #2 | 7.9 | 21768.839 | 21047.2357 | 19828.9377 | 18865.3913 | 17448.6788 | 15097.7894 | 17278.8522 | 16625.8123 | 16489.7449 | 15278.8522 | 14024.9937 | 11723.9441 | 15270.5786 | 14591.0051 | 13883.0023 | 13103.6756 | 10580.1739 | 7990.6429 | 11294.9218 | 10705.0559 | 10041.5746 | 9474.5464 | 7724.361 | 4688.0286 | 8346.8388 | 7530.0745 | 7411.1772 | 6111.9042 | 4753.5752 | 2328.0934 | 5400.7702 | 4529.5738 | 3904.4297 | 3016.4405 | 1951.6933 | 1063.9444
TN SR 46-Franklin | WNF | In-service | Wax | Sasobit | Sec2 #2 | 9.7 | 21132.609 | 19769.8011 | 19581.6882 | 18774.2038 | 16892.2672 | 14322.3018 | 17198.7058 | 17047.2486 | 16982.1586 | 16561.2797 | 13639.2928 | 10744.6862 | 15345.3354 | 14247.5016 | 14186.3247 | 12935.2908 | 10201.8638 | 7642.5095 | 11792.6568 | 10752.6415 | 10477.8782 | 8899.5838 | 6567.7136 | 4267.9334 | 7907.0029 | 7560.6748 | 6775.3206 | 5837.1196 | 3914.8132 | 2206.3144 | 5240.4987 | 4583.5009 | 3845.473 | 2648.9102 | 1621.4909 | 728.9884
TN SR 46-Franklin | WNF | In-service | Wax | Sasobit | Sec3 #1 | 7.8 | 21273.9146 | 19948.895 | 19464.9227 | 18420.7043 | 16401.7351 | 14327.8391 | 17917.9322 | 16778.5721 | 16691.3687 | 15766.7171 | 13876.4734 | 10881.1651 | 14371.4257 | 13777.9804 | 13209.5633 | 12525.3584 | 10372.9623 | 8328.134 | 10407.7254 | 9787.1939 | 9724.2824 | 8447.034 | 6238.746 | 4231.1119 | 8344.571 | 7729.2658 | 6896.701 | 6035.4469 | 4278.9125 | 2577.7591 | 4269.2095 | 3846.078 | 3420.731 | 2652.6591 | 1678.1645 | 901.6325
TN SR 46-Franklin | WNF | In-service | Wax | Sasobit | Average | 8.4667 | 21391.7875 | 20255.3106 | 19625.1829 | 18686.7665 | 16914.2271 | 14582.6435 | 17465.1634 | 16817.211 | 16721.0907 | 15868.9497 | 13846.92 | 11116.5984 | 14995.7799 | 14205.4957 | 13759.6301 | 12854.7749 | 10385 | 7987.0955 | 11165.1014 | 10414.9638 | 10081.2451 | 8940.3881 | 6843.6068 | 4395.6913 | 8199.4709 | 7606.6717 | 7027.7329 | 5994.8235 | 4315.767 | 2370.7223 | 4970.1595 | 4319.7176 | 3723.5445 | 2772.6699 | 1750.4496 | 898.1884
TN SR 46-Franklin | WNF | In-service | Chemical | Evotherm | Sec1 #2 | 6.7 | 22413.428 | 20213.1851 | 19905.5279 | 19488.5976 | 18254.5134 | 13797.3811 | 18092.8355 | 17795.1445 | 17477.0216 | 16582.6533 | 14540.6282 | 10432.2428 | 13129.9744 | 12530.9129 | 11741.2514 | 11543.475 | 8917.375 | 6190.5137 | 7675.1662 | 7248.7575 | 6613.4619 | 6039.9276 | 4412.6321 | 2498.4157 | 6017.3717 | 5215.5192 | 4921.9339 | 3869.9745 | 2379.1366 | 1321.3771 | 4964.7128 | 4481.3597 | 3600.7924 | 2414.0744 | 1387.1904 | 716.5521
TN SR 46-Franklin | WNF | In-service | Chemical | Evotherm | Sec2 #6 | 7.7 | 21322.9295 | 21062.6643 | 19812.114 | 19206.4878 | 18843.9041 | 12457.1134 | 18002.9055 | 17517.1244 | 17898.9049 | 17300.7581 | 14883.8075 | 10440.3634 | 11719.335 | 11265.1587 | 10975.5633 | 10200.5744 | 8893.3291 | 6754.832 | 7097.7024 | 7746.9968 | 7073.515 | 6494.0945 | 5184.1901 | 3401.242 | 6168.511 | 5689.208 | 5517.3365 | 4361.0675 | 3121.7468 | 2049.4437 | 4805.8723 | 4231.5528 | 3683.4191 | 2678.0311 | 1474.3304 | 729.0764
TN SR 46-Franklin | WNF | In-service | Chemical | Evotherm | Sec3 #1 | 7 | 21994.5337 | 21250.9759 | 20250.9759 | 19647.5082 | 18517.3809 | 12365.2218 | 18420.4176 | 17873.5954 | 17573.3445 | 16928.1572 | 15124.385 | 10865.1784 | 13784.4264 | 13423.9493 | 12546.2274 | 12379.7466 | 9896.3723 | 7030.4807 | 10499.9005 | 9850.1076 | 9516.8263 | 8307.9282 | 6321.9782 | 3768.9505 | 9636.1585 | 8596.2353 | 8650.2373 | 6758.2456 | 4254.7621 | 2386.083 | 5467.913 | 5229.6863 | 4548.0161 | 3209.6515 | 1629.5134 | 800.021
TN SR 46-Franklin | WNF | In-service | Chemical | Evotherm | Average | 7.1333 | 21910.2971 | 20842.2751 | 19989.5393 | 19447.5312 | 18538.5995 | 12873.2388 | 18172.0528 | 17728.6214 | 17649.757 | 16937.1896 | 14849.6069 | 10579.2615 | 12877.9119 | 12406.6736 | 11754.3473 | 11374.5987 | 9235.6921 | 6658.6088 | 8424.2564 | 8281.954 | 7734.6011 | 6947.3168 | 5306.2668 | 3222.8694 | 7274.0137 | 6500.3209 | 6363.1693 | 4996.4292 | 3251.8819 | 1918.9679 | 5079.4994 | 4647.5329 | 3944.0759 | 2767.2523 | 1497.0114 | 748.5498
TN SR 46-Franklin | WNF | In-service | Water-containing | Advera | Sec1 #1 | 6.6 | 21241.1091 | 20925.7775 | 19215.7875 | 18954.0357 | 17500.6898 | 14801.9635 | 18915.4559 | 16865.5575 | 16119.4862 | 15863.6292 | 14053.9867 | 11782.2336 | 15494.2869 | 13247.4405 | 12236.3936 | 11189.8397 | 10136.6232 | 6864.3318 | 11520.5883 | 10760.6863 | 9335.7746 | 8828.9783 | 6648.6511 | 4159.2627 | 7955.218 | 7178.1946 | 6429.9196 | 5273.7912 | 2904.1638 | 1736.4925 | 5172.0439 | 4329.6625 | 3996.2376 | 2738.1189 | 1373.3552 | 633.8204
TN SR 46-Franklin | WNF | In-service | Water-containing | Advera | Sec2 #2 | 4.8 | 22575.7236 | 21784.7965 | 22015.2531 | 21707.209 | 19088.5455 | 16752.3744 | 19829.781 | 19718.1093 | 18961.311 | 17650.2732 | 15950.6922 | 12303.0766 | 14599.7798 | 13754.2529 | 13557.9254 | 11859.7228 | 10206.4629 | 6819.7296 | 11439.8436 | 10813.8259 | 9813.8982 | 8989.7876 | 6215.3935 | 3786.2505 | 7782.1786 | 7304.4437 | 6605.6068 | 5476.2998 | 3775.1791 | 1774.8013 | 4070.0915 | 3888.1603 | 3140.7086 | 2253.4895 | 1091.6717 | 550.8002
TN SR 46-Franklin | WNF | In-service | Water-containing | Advera | Sec3 #1 | 6.9 | 22243.0585 | 21949.9432 | 20869.9158 | 18686.0717 | 17675.5079 | 14429.7147 | 19816.1257 | 18800.2731 | 17932.3582 | 16949.1758 | 15268.4467 | 11357.9268 | 15507.4043 | 15567.7287 | 14968.3593 | 14321.7176 | 12121.8732 | 8333.3019 | 10176.0619 | 9187.6279 | 8861.8913 | 7431.8533 | 6295.4529 | 3902.1182 | 6977.6646 | 6372.3685 | 5991.8433 | 4535.6893 | 3428.8395 | 2035.8295 | 3530.2835 | 3062.4067 | 2920.8798 | 2402.0121 | 1659.0707 | 706.3081
TN SR 46-Franklin | WNF | In-service | Water-containing | Advera | Average | 6.1 | 22019.9637 | 21553.5057 | 20700.3188 | 19782.4388 | 18088.2477 | 15328.0175 | 19520.4542 | 18461.3133 | 17671.0518 | 16821.0261 | 15091.0419 | 11814.4123 | 15200.4903 | 14189.8073 | 13587.5594 | 12457.0934 | 10821.6531 | 7339.1211 | 11045.4979 | 10254.0467 | 9337.188 | 8416.873 | 6386.4992 | 3949.2105 | 7571.6871 | 6951.6689 | 6342.4566 | 5095.2601 | 3369.3941 | 1849.0411 | 4257.473 | 3760.0765 | 3352.6087 | 2464.5401 | 1374.6992 | 630.3096
TN SR 46-Danley | WNF | In-service | Water-based | Astec DBG | Sec1 #3 | 7.4 | 20992.1453 | 20036.905 | 19555.5848 | 17351.879 | 16056.0726 | 14289.6578 | 18307.9419 | 17919.4022 | 16062.2127 | 15555.9437 | 12380.2082 | 9612.5897 | 14037.7124 | 13253.65 | 12488.9078 | 11247.1462 | 8191.1185 | 6265.6579 | 11399.2797 | 10349.2797 | 9046.2462 | 8698.8856 | 5833.6334 | 3011.5287 | 6893.3987 | 6034.1888 | 5313.513 | 4529.4288 | 2684.6731 | 1216.0345 | 3105.0059 | 2804.7102 | 2108.9626 | 1696.4367 | 990.9528 | 455.4215
TN SR 46-Danley | WNF | In-service | Water-based | Astec DBG | Sec2 #2 | 4.9 | 21060.2339 | 21003.6082 | 20299.2754 | 19420.3151 | 17448.3007 | 14771.99 | 18262.2072 | 17627.4984 | 17043.6126 | 16451.2966 | 14096.4733 | 10835.2177 | 14751.1031 | 13648.8263 | 13167.9821 | 12569.1144 | 9871.7659 | 6665.9502 | 11564.5135 | 10035.4686 | 9611.2768 | 8007.1151 | 5637.5009 | 3403.1008 | 7342.2753 | 6908.5919 | 5959.7744 | 4672.688 | 2636.071 | 2025.6325 | 3148.7876 | 2723.7737 | 2185.7068 | 1601.8797 | 771.7687 | 398.4938
TN SR 46-Danley | WNF | In-service | Water-based | Astec DBG | Sec3 #1 | 7.8 | 21262.1705 | 20954.8498 | 19862.1053 | 18312.8064 | 16479.4953 | 12605.7608 | 17553.5169 | 17137.2761 | 16433.9265 | 15340.7102 | 13735.7801 | 9565.0491 | 14781.638 | 13192.8002 | 12753.8306 | 11583.8211 | 9318.9642 | 6171.4862 | 11982.4157 | 10944.6233 | 9410.6387 | 7755.3393 | 5545.0284 | 3657.4871 | 7717.0516 | 6394.6897 | 5738.03 | 4557.9677 | 2659.5908 | 2043.8331 | 3872.4722 | 3171.761 | 2577.3103 | 1795.6372 | 902.6412 | 406.0104
TN SR 46-Danley | WNF | In-service | Water-based | Astec DBG | Average | 6.7 | 21104.8499 | 20665.121 | 19905.6552 | 18361.6668 | 16661.2895 | 13889.1362 | 18041.222 | 17561.3922 | 16513.2506 | 15782.6502 | 13404.1539 | 10004.2855 | 14523.4845 | 13365.0922 | 12803.5735 | 11800.0273 | 9127.2829 | 6367.6981 | 11648.7363 | 10443.1239 | 9356.0539 | 8153.78 | 5672.0542 | 3357.3722 | 7317.5752 | 6445.8235 | 5670.4391 | 4586.6948 | 2660.1116 | 1761.8334 | 3375.4219 | 2900.0816 | 2290.6599 | 1697.9845 | 888.4542 | 419.9753
CO IH70 | DF | In-service | HMA | HMA | Sec1 #1 | 2.7 | 25257.2916 | 24846.5023 | 24760.3411 | 22340.4842 | 18782.96 | 13901.1928 | 20506.4855 | 19343.1376 | 18349.5638 | 16010.6197 | 11841.4418 | 7259.5665 | 14112.3244 | 12300.7694 | 11420.7449 | 8910.2248 | 4997.7655 | 2214.2408 | 8073.0553 | 6838.0816 | 5927.8104 | 4104.6397 | 1885.2424 | 795.2111 | 4392.7881 | 3239.1248 | 2715.7827 | 1707.3483 | 861.1466 | 382.2408 | 1250.4519 | 826.0658 | 596.0943 | 444.1214 | 272.3804 | 146.9513
CO IH70 | DF | In-service | HMA | HMA | Sec2 #2 | 2.3 | 24221.7252 | 22093.6219 | 21378.7599 | 20090.317 | 17327.8875 | 13484.9778 | 20427.0189 | 14795.3363 | 13947.3145 | 12559.9916 | 9763.1976 | 6674.8577 | 11664.306 | 11671.1578 | 10482.5639 | 8386.4787 | 5483.0111 | 2936.9858 | 6752.2964 | 6338.3338 | 5141.3438 | 3918.6778 | 1765.1494 | 817 | 4482.715 | 3432.5397 | 2653.4456 | 1520.4274 | 746.4699 | 346.2459 | 2253.6314 | 1629.4107 | 1231.1532 | 769.7789 | 260.9309 | 141.538
CO IH70 | DF | In-service | HMA | HMA | Sec3 #3 | 3.6 | 25165.4287 | 22560.2533 | 21322.8364 | 18861.7502 | 16144.7089 | 11632.3275 | 21760.5924 | 20437.9863 | 19726.1256 | 16424.6764 | 11786.757 | 6843.4445 | 15597.7722 | 13642.7355 | 12128.6801 | 9415.6754 | 4856.0308 | 2025.0289 | 7984.8125 | 6707.2359 | 5766.8501 | 3933.2766 | 1743.472 | 708.6201 | 3568.8154 | 2625.8599 | 2225.839 | 1517.491 | 625.32 | 274.6663 | 1323.0997 | 950.6611 | 707.8107 | 485.9597 | 260.9309 | 146.9513
CO IH70 | DF | In-service | HMA | HMA | Average | 2.8667 | 24881.4818 | 23166.7925 | 22487.3124 | 20430.8505 | 17418.5188 | 13006.166 | 20898.0323 | 18192.1534 | 17341.0013 | 14998.4292 | 11130.4655 | 6925.9562 | 13791.4675 | 12538.2209 | 11343.9963 | 8904.1263 | 5112.2691 | 2392.0852 | 7603.3881 | 6627.8838 | 5612.0014 | 3985.5314 | 1797.9546 | 773.6104 | 4148.1062 | 3099.1748 | 2531.6891 | 1581.7556 | 744.3121 | 334.3843 | 1609.061 | 1135.3792 | 845.0194 | 566.62 | 264.7474 | 145.1468
CO IH70 | DF | In-service | Wax | Sasobit | Sec1 #1 | 4.8 | 20131.9439 | 19209.4061 | 18483.0087 | 17815.1451 | 15336.5899 | 11109.9196 | 16496.9771 | 15908.5345 | 14345.7471 | 13029.0216 | 10079.9816 | 6737.7 | 10301.9658 | 9549.5595 | 8846.7521 | 6542.682 | 4203.4765 | 1976.8164 | 6540.3083 | 5540.072 | 4909.2916 | 3269.1281 | 1596.9682 | 670.1868 | 3098.6254 | 2633.8164 | 2112.8946 | 1259.2435 | 637.6425 | 306.6388 | 966.1349 | 717.7439 | 556.0377 | 385.2807 | 212.6162 | 88.0599
CO IH70 | DF | In-service | Wax | Sasobit | Sec2 #2 | 3.8 | 18980.1736 | 17960.7141 | 17714.1208 | 15859.1179 | 13544.9264 | 10363.0179 | 15612.8565 | 14775.9734 | 13654.1607 | 12156.1954 | 9350.1224 | 6062.6277 | 10396.7365 | 9592.0088 | 8666.951 | 6712.9594 | 4457.8522 | 2159.8342 | 5981.0745 | 5160.6252 | 4441.6445 | 3119.7128 | 1521.6834 | 590.3892 | 2758.3849 | 2280.3068 | 1729.5176 | 1091.4695 | 445.19 | 202.1003 | 789.2442 | 573.6929 | 437.7408 | 240.6804 | 144.3059 | 82.4026
CO IH70 | DF | In-service | Wax | Sasobit | Sec3 #3 | 3.7 | 22938.2909 | 22482.1569 | 19663.9209 | 19314.4145 | 14798.7187 | 9640.8631 | 16423.3683 | 14471.4712 | 12629.1056 | 10439.1632 | 7814.985 | 4945.2616 | 11885.7642 | 10050.0058 | 9188.6893 | 7545.3634 | 4324.6514 | 1903.8785 | 5222.069 | 4634.9103 | 3834.6844 | 2500.5474 | 1123.4107 | 591.1898 | 3432.5813 | 2561.7299 | 2003.227 | 1121.7683 | 423.4366 | 287.155 | 969.4639 | 702.6105 | 495.6323 | 288.5449 | 202.1137 | 80.37
CO IH70 | DF | In-service | Wax | Sasobit | Average | 4.1 | 20683.4695 | 19884.0924 | 18620.3501 | 17662.8925 | 14560.0783 | 10371.2669 | 16177.734 | 15051.993 | 13543.0045 | 11874.7934 | 9081.6963 | 5915.1964 | 10861.4888 | 9730.5247 | 8900.7974 | 6933.6683 | 4328.6601 | 2013.5097 | 5914.4839 | 5111.8692 | 4395.2068 | 2963.1294 | 1414.0208 | 617.2553 | 3096.5305 | 2491.9511 | 1948.5464 | 1157.4938 | 502.0897 | 265.2981 | 908.281 | 664.6824 | 496.4703 | 304.8353 | 186.3453 | 83.6108
CO IH70 | DF | In-service | Chemical | Evotherm | Sec1 #1 | 3.9 | 25557.4103 | 24954.7328 | 24158.0732 | 23019.1098 | 17837.3677 | 12295.3513 | 19966.4238 | 19610.3352 | 19374.4782 | 16664.9931 | 12215.991 | 7097.1465 | 14064.5427 | 12616.7642 | 11746.9127 | 9136.8763 | 5143.9643 | 2180.6016 | 8408.5463 | 7067.1059 | 6172.585 | 4277.571 | 1898.1043 | 755.9735 | 3893.8971 | 3034.292 | 2422.8791 | 1592.5426 | 711.973 | 347.9974 | 1039.8193 | 663.6608 | 483.8313 | 302.2315 | 197.9286 | 158.2496
CO IH70 | DF | In-service | Chemical | Evotherm | Sec2 #1 | 4 | 20653.1281 | 19717.0215 | 18304.1213 | 17219.4993 | 15344.016 | 14576.9315 | 17117.0274 | 16378.8562 | 15249.9381 | 13832.5625 | 10829.2373 | 8228.2757 | 16183.5388 | 14486.3594 | 13367.129 | 9730.3053 | 4626.7917 | 2601.4116 | 10408.5463 | 9067.1059 | 8172.585 | 6277.571 | 2898.1043 | 1255.9735 | 4607.5027 | 3673.5248 | 2907.76 | 1857.3593 | 826.0028 | 521.0078 | 1239.8193 | 863.6608 | 733.8313 | 502.2315 | 247.9286 | 173.5177
CO IH70 | DF | In-service | Chemical | Evotherm | Sec3 #6 | 3 | 24806.071 | 24989.9061 | 24444.29 | 21469.6276 | 18040.7113 | 15344.016 | 18130.457 | 17087.4082 | 16022.1846 | 14130.0407 | 10180.9321 | 6677.8207 | 15170.5291 | 13010.6692 | 12695.7471 | 9537.3418 | 5919.1087 | 2803.5285 | 11310.1113 | 10106.2978 | 8531.8314 | 6178.2758 | 3000.445 | 1217.6784 | 5773.9647 | 4625.7557 | 3875.9803 | 2569.7943 | 1260.4453 | 505.4508 | 1392.58 | 1156.7937 | 872.0393 | 562.4766 | 319.102 | 155.4111
CO IH70 | DF | In-service | Chemical | Evotherm | Average | 3.6333 | 23672.2032 | 23220.5535 | 22302.1615 | 20569.4122 | 17074.0317 | 14072.0996 | 18404.6361 | 17692.1998 | 16882.2003 | 14875.8654 | 11075.3868 | 7334.4143 | 15139.5369 | 13371.2643 | 12603.2629 | 9468.1745 | 5229.9549 | 2528.5139 | 10042.4013 | 8746.8365 | 7625.6671 | 5577.8059 | 2598.8845 | 1076.5418 | 4758.4548 | 3777.8575 | 3068.8731 | 2006.5654 | 932.8071 | 458.152 | 1224.0729 | 894.7051 | 696.5673 | 455.6465 | 254.9864 | 162.3928
CO IH70 | DF | In-service | Water-containing | Advera | Sec1 #2 | 3.7 | 24935.593 | 24680.8074 | 21460.3865 | 20860.6685 | 16512.2351 | 11866.1536 | 20466.6813 | 18031.51 | 16965.1033 | 14979.6505 | 10833.4324 | 6386.4919 | 14248.2046 | 12689.6755 | 10984.6793 | 8560.678 | 5185.0886 | 2179.9777 | 7062.1679 | 6461.7876 | 4562.9873 | 3152.5141 | 1418.8815 | 483.9258 | 3711.2198 | 2756.863 | 2071.9599 | 1310.6413 | 460.6739 | 125.9273 | 917.1429 | 622.4978 | 376.0135 | 173.8177 | 99.7507 | 50.1522
CO IH70 | DF | In-service | Water-containing | Advera | Sec2 #1 | 3.7 | 25477.4041 | 25031.4009 | 22517.7859 | 20045.2843 | 16219.7185 | 10893.1897 | 20005.0381 | 21569.2444 | 19932.1158 | 15674.1098 | 11139.7399 | 6387.5687 | 12621.9473 | 10997.3396 | 9789.5778 | 7235.4028 | 4083.8345 | 1738.4079 | 6789.6051 | 5426.6249 | 4609.0918 | 3013.4102 | 1315.8529 | 457.6461 | 3301.6933 | 2762.0856 | 1945.0643 | 1154.8781 | 438.7302 | 173.2382 | 882.8948 | 636.5069 | 450.6389 | 243.4607 | 118.1535 | 71.3542
CO IH70 | DF | In-service | Water-containing | Advera | Sec3 #2 | 3.5 | 23898.5662 | 22174.5007 | 22371.3797 | 20868.0324 | 17150.0537 | 12154.409 | 18277.892 | 17145.6177 | 16042.5674 | 14136.5817 | 10488.4812 | 6373.0099 | 13003.6292 | 12035.4219 | 10753.8923 | 8073.6222 | 4600.4101 | 1964.0904 | 7092.7026 | 6002.4483 | 5081.4027 | 3403.2309 | 1464.8457 | 551.3038 | 3504.281 | 2871.9154 | 2028.0862 | 1242.5644 | 456.3531 | 214.7784 | 828.7439 | 617.042 | 446.8313 | 224.2404 | 127.3815 | 83.7678
CO IH70 | DF | In-service | Water-containing | Advera | Average | 3.6333 | 24770.5211 | 23962.2363 | 22116.5174 | 20591.3284 | 16627.3358 | 11637.9174 | 19583.2038 | 18915.4574 | 17646.5955 | 14930.114 | 10820.5512 | 6382.3568 | 13291.2603 | 11907.479 | 10509.3831 | 7956.5677 | 4623.1111 | 1960.8253 | 6981.4918 | 5963.6203 | 4751.1606 | 3189.7184 | 1399.86 | 497.6252 | 3505.7313 | 2796.9547 | 2015.0368 | 1236.0279 | 451.9191 | 171.3146 | 876.2605 | 625.3489 | 424.4946 | 213.8396 | 115.0953 | 68.4247
SC 178 | WNF | In-service | HMA | HMA | Sec1 #3 | 6.2 | 31469.603 | 30479.9085 | 29995.9837 | 28935.2032 | 26978.1393 | 22264.8975 | 26882.5769 | 26093.5989 | 24871.0467 | 24400.2195 | 21429.3734 | 15985.9782 | 24242.5192 | 23512.319 | 21971.8316 | 19983.6063 | 16453.5127 | 11774.2712 | 18966.921 | 16794.0334 | 16043.0848 | 13319.6376 | 9576.946 | 6153.319 | 12580.4261 | 10339.45 | 9618.0678 | 7466.6595 | 5029.8717 | 2486.7996 | 5231.2156 | 5069.1262 | 4199.4906 | 2701.9406 | 1472.9298 | 617.5617
SC 178 | WNF | In-service | HMA | HMA | Sec2 #2 | 7.7 | 28540.8901 | 28393.8371 | 27481.7412 | 27911.8929 | 25085.7905 | 20733.5583 | 26372.3347 | 24505.4597 | 24382.6969 | 22854.4949 | 20369.4702 | 14453.2215 | 22416.7578 | 21100.8146 | 20566.666 | 18896.925 | 15200.0888 | 11086.3931 | 16462.1147 | 15512.4833 | 14432.6673 | 12593.8533 | 9369.5338 | 5658.4665 | 10981.9978 | 10368.7925 | 9173.1348 | 7377.6281 | 4866.8176 | 2734.1169 | 6051.4822 | 5520.2184 | 4160.9953 | 2905.5042 | 1277.922 | 520.7217
SC 178 | WNF | In-service | HMA | HMA | Sec3 #1 | 8.5 | 29675.2716 | 28745.0347 | 28571.7693 | 27271.4222 | 25362.9813 | 20010.0219 | 23838.6497 | 23186.5407 | 22542.7614 | 21916.8541 | 19175.8692 | 14630.0307 | 22833.128 | 21551.5912 | 19772.5384 | 19000.2643 | 15719.5531 | 11123.0663 | 18986.9304 | 17648.7455 | 16488.2148 | 14205.629 | 10776.5073 | 6030.3136 | 13838.4306 | 11868.9924 | 10736.2911 | 8545.0221 | 5301.9618 | 2478.3142 | 4522.1589 | 4076.9826 | 3922.7439 | 2644.3097 | 1401.6974 | 627.1381
SC 178 | WNF | In-service | HMA | HMA | Average | 7.4667 | 29895.2549 | 29206.2601 | 28683.1648 | 28039.5061 | 25808.9704 | 21002.8259 | 25697.8537 | 24595.1998 | 23932.1683 | 23057.1895 | 20324.9042 | 15023.0768 | 23164.135 | 22054.9083 | 20770.3453 | 19293.5985 | 15791.0515 | 11327.9102 | 18138.6554 | 16651.754 | 15654.6556 | 13373.04 | 9907.6624 | 5947.3664 | 12466.9515 | 10859.0783 | 9842.4979 | 7796.4365 | 5066.217 | 2566.4102 | 5268.2855 | 4888.7757 | 4094.4099 | 2750.5848 | 1384.1831 | 588.4738
SC 178 | WNF | In-service | Chemical | Evotherm | Sec1 #2 | 5.3 | 29636.4302 | 29621.6611 | 29319.5555 | 28726.1476 | 26328.5825 | 20484.4078 | 26112.506 | 25786.8494 | 25650.0832 | 24259.8067 | 21220.4996 | 15627.5782 | 22439.8916 | 20738.62 | 19896.5729 | 17785.1615 | 14617.1328 | 10609.4223 | 16227.568 | 15510.1852 | 14013.5842 | 11763.4138 | 8494.4671 | 5198.4646 | 12675.7954 | 12024.132 | 10572.17 | 8098.0624 | 5168.7427 | 2687.0318 | 6419.9598 | 6222.4731 | 5595.5237 | 3844.3407 | 1666.3589 | 556.5054
SC 178 | WNF | In-service | Chemical | Evotherm | Sec2 #5 | 5.9 | 31845.8817 | 30946.8736 | 30636.4191 | 30414.3976 | 27143.0993 | 21785.0475 | 29985.8633 | 29890.3138 | 29655.267 | 27919.8106 | 24083.1367 | 17507.8243 | 23329.9231 | 21814.1817 | 21171.3849 | 19213.0698 | 14607.1285 | 9602.3989 | 16673.924 | 15484.5382 | 14605.2982 | 11876.6181 | 9188.7442 | 5349.3073 | 12163.1338 | 11166.3 | 9699.5902 | 8141.5581 | 5414.6705 | 2442.3427 | 5169.2719 | 4686.8088 | 3613.224 | 2836.608 | 1349.728 | 681.9061
SC 178 | WNF | In-service | Chemical | Evotherm | Sec3 #1 | 7.1 | 31790.0372 | 30798.1835 | 30490.4772 | 29618.063 | 28084.2558 | 23303.2048 | 27391.7356 | 26436.2698 | 25602.5344 | 23744.548 | 20130.5043 | 15994.3748 | 25902.5583 | 25097.0561 | 23398.8777 | 21940.2507 | 18205.3147 | 12234.04 | 17815.4645 | 17892.1684 | 15909.8709 | 13373.3508 | 9981.0546 | 6021.3058 | 14479.1148 | 12380.1138 | 11145.1278 | 9148.8574 | 5618.7477 | 3187.9401 | 4910.8521 | 4505.6211 | 4076.2971 | 2783.5225 | 1485.4191 | 581.611
SC 178 | WNF | In-service | Chemical | Evotherm | Average | 6.1 | 31090.7831 | 30455.5727 | 30148.8173 | 29586.2028 | 27185.3125 | 21857.5534 | 27830.035 | 27371.1443 | 26969.2949 | 25308.0551 | 21811.3802 | 16376.5924 | 23890.791 | 22549.9526 | 21488.9452 | 19646.1607 | 15809.8587 | 10815.2871 | 16905.6522 | 16295.6306 | 14842.9178 | 12337.7942 | 9221.422 | 5523.0259 | 13106.0147 | 11856.8486 | 10472.296 | 8462.826 | 5400.7203 | 2772.4382 | 5500.0279 | 5138.301 | 4428.3483 | 3154.8237 | 1500.502 | 606.6742
TX SH251 | DNF | In-service | HMA | HMA | Sec1 #2 | 4.2 | 27397.0955 | 25408.1385 | 25308.0427 | 24341.8412 | 24153.4109 | 17146.0942 | 26060.0204 | 23473.9862 | 23314.3932 | 21888.248 | 20393.4085 | 13433.0148 | 22936.8297 | 20997.6659 | 19918.5962 | 18761.6437 | 17227.1798 | 14737.186 | 17356.5473 | 14192.595 | 13276.6017 | 12848.4839 | 10239.8447 | 7062.4 | 16326.1066 | 12468.7871 | 12153.2812 | 10385.4458 | 7182.4372 | 4009.0118 | 8546.2482 | 6775.2979 | 6521.3731 | 4416.0055 | 2302.0582 | 1003.2343
TX SH251 | DNF | In-service | HMA | HMA | Sec2 #5 | 3.9 | 26556.9843 | 25081.4881 | 24544.8133 | 24180.4543 | 22324.754 | 16523.842 | 24737.3022 | 23871.3271 | 23361.731 | 23014.8615 | 18606.8151 | 14324.164 | 23621.2476 | 20561.6182 | 20107.9847 | 18540.6428 | 15507.9575 | 10382.4993 | 16294.118 | 14057.7313 | 12947.29 | 12222.3437 | 9352.494 | 6224.4854 | 15182.0977 | 14179.0771 | 11374.0277 | 9999.2798 | 6192.0332 | 2958.1784 | 8665.4074 | 6667.8019 | 6022.9849 | 4289.6608 | 2012.5079 | 972.4206
TX SH251 | DNF | In-service | HMA | HMA | Sec3 #2 | 4.2 | 26901.0691 | 23849.8353 | 22558.7433 | 21973.9238 | 21114.7029 | 17948.1303 | 25798.4447 | 23426.6229 | 23594.57 | 22498.6848 | 20611.7658 | 16464.7136 | 21841.512 | 19383.5461 | 19035.4732 | 17973.7519 | 15657.1838 | 15443.5723 | 18754.0649 | 16717.2739 | 15330.8594 | 13709.8461 | 10958.675 | 6577.5715 | 14196.1658 | 11774.5031 | 10421.3657 | 9093.7297 | 7248.6381 | 4312.8289 | 7734.9974 | 6122.7895 | 5294.7242 | 4389.2889 | 2113.452 | 1052.0457
TX SH251 | DNF | In-service | HMA | HMA | Average | 4.1 | 26951.7163 | 24779.8206 | 24137.1998 | 23498.7398 | 22530.9559 | 17206.0222 | 25531.9225 | 23590.6454 | 23423.5647 | 22467.2648 | 19870.6631 | 14740.6308 | 22799.8631 | 20314.2767 | 19687.3514 | 18425.3461 | 16130.7737 | 13521.0858 | 17468.2434 | 14989.2001 | 13851.5837 | 12926.8912 | 10183.6713 | 6621.4856 | 15234.79 | 12807.4557 | 11316.2249 | 9826.1517 | 6874.3695 | 3760.0064 | 8315.551 | 6521.9631 | 5946.3607 | 4364.9851 | 2142.6727 | 1009.2335
TX SH251 | DNF | In-service | Chemical | Evotherm | Sec1 #3 | 3.8 | 26561.2928 | 25998.191 | 25271.5779 | 25199.0705 | 23589.6833 | 20105.8649 | 25428.5818 | 24726.5431 | 24471.7527 | 22494.4043 | 21633.1583 | 17170.2913 | 23340.8843 | 22002.8968 | 19416.3144 | 18065.7871 | 15504.9564 | 11055.4765 | 16229.8954 | 16919.8599 | 13845.5311 | 12638.201 | 10641.855 | 6191.9878 | 11286.8652 | 8993.9382 | 7926.7781 | 6820.8546 | 5313.3068 | 2294.6509 | 6001.1967 | 5045.7198 | 4025.8408 | 2820.398 | 1572.1839 | 658.1544
TX SH251 | DNF | In-service | Chemical | Evotherm | Sec2 #2 | 5.4 | 25370.1344 | 24852.2089 | 24562.1307 | 23505.9628 | 20585.0623 | 18934.1995 | 21839.2693 | 21435.7637 | 21076.6643 | 19671.3132 | 17542.6033 | 15248.8215 | 19948.1465 | 18748.3151 | 18555.6324 | 17272.1167 | 14491.9271 | 11495.3764 | 15209.4684 | 14697.3187 | 13574.3453 | 11898.8066 | 8921.6139 | 6275.7595 | 11660.0383 | 10442.0526 | 9665.5413 | 7903.776 | 5277.6833 | 2780.6415 | 6675.1821 | 6033.1219 | 4933.5724 | 4088.6535 | 2365.8573 | 1082.5405
TX SH251 | DNF | In-service | Chemical | Evotherm | Sec3 #1 | 3.2 | 25806.8069 | 23899.3085 | 23225.583 | 23052.3311 | 20112.852 | 17760.2593 | 24747.8174 | 23748.0138 | 22970.4662 | 21870.3684 | 18495.9012 | 16183.3822 | 20572.526 | 19831.4401 | 18808.5254 | 17722.198 | 14064.1646 | 11632.4978 | 16209.3062 | 14550.329 | 13483.1016 | 12023.2769 | 8615.2104 | 5576.6035 | 10507.817 | 9123.4217 | 7989.4483 | 6136.3031 | 3951.4227 | 2139.4451 | 4969.1979 | 5001.9823 | 4296.6673 | 3257.6517 | 1829.7668 | 966.4045
TX SH251 | DNF | In-service | Chemical | Evotherm | Average | 4.1333 | 25912.7447 | 24916.5695 | 24353.0972 | 23919.1215 | 21429.1992 | 18933.4412 | 24005.2229 | 23303.4402 | 22839.6277 | 21345.362 | 19223.8876 | 16200.8316 | 21287.1856 | 20194.2173 | 18926.8241 | 17686.7006 | 14687.0161 | 11394.4502 | 15882.89 | 15389.1692 | 13634.326 | 12186.7615 | 9392.8931 | 6014.7836 | 11151.5735 | 9519.8042 | 8527.2559 | 6953.6446 | 4847.4709 | 2404.9125 | 5881.8589 | 5360.2747 | 4418.6935 | 3388.9011 | 1922.6027 | 902.3665
NE US14a | DF | In-service | HMA | HMA | Sec1 #2 | 7.3 | 23403.9186 | 23243.1851 | 23140.2424 | 21947.4272 | 19244.0109 | 16764.8591 | 19194.2367 | 19175.6796 | 18833.8783 | 17558.4278 | 13534.2366 | 9006.8236 | 14275.2214 | 13340.8948 | 12881.5845 | 11356.6302 | 8825.0532 | 4950.8697 | 8749.4601 | 7565.1966 | 7394.8054 | 6672.3446 | 3781.3939 | 2734.9717 | 4386.7841 | 3993.433 | 3252.3196 | 2273.8486 | 1182.1851 | 592.4222 | 1910.487 | 1646.1446 | 1281.0223 | 804.9091 | 385.7044 | 198.4785
NE US14a | DF | In-service | HMA | HMA | Sec2 #5 | 8.1 | 22393.5248 | 21510.8337 | 21192.294 | 21616.7285 | 17241.2561 | 13633.5297 | 19072.7936 | 17888.3705 | 16985.7029 | 15598.7062 | 12943.518 | 8657.333 | 15198.1879 | 13895.477 | 13544.303 | 11706.4703 | 8588.9594 | 5391.7904 | 9267.4085 | 8122.9814 | 7098.0816 | 6320.7438 | 3700.1027 | 2090.5338 | 4383.9504 | 3649.8995 | 3053.7348 | 2270.2093 | 1106.5895 | 423.1959 | 1971.2281 | 1683.8663 | 1238.8511 | 901.7298 | 455.8861 | 270.7056
NE US14a | DF | In-service | HMA | HMA | Sec3 #6 | 7.4 | 22432.7133 | 21067.2801 | 18744.1861 | 18507.0628 | 15582.1036 | 11659.8696 | 17173.2512 | 15908.2965 | 14297.5933 | 13063.0183 | 10751.3824 | 8025.7964 | 14742.3715 | 14262.6633 | 13679.2596 | 11693.2608 | 8016.0015 | 4424.9611 | 9698.6304 | 7723.5691 | 7442.4378 | 5304.7859 | 7749.0007 | 3589.9572 | 4072.4238 | 3681.7116 | 3137.5727 | 2237.9129 | 1356.6732 | 686.1555 | 1844.7679 | 1925.9491 | 1463.134 | 796.5818 | 450.6228 | 308.7863
NE US14a | DF | In-service | HMA | HMA | Average | 7.6 | 22743.3855 | 21940.433 | 21025.5742 | 20690.4062 | 17355.7902 | 14019.4195 | 18480.0939 | 17657.4489 | 16705.7248 | 15406.7174 | 12409.7124 | 8563.3176 | 14738.5936 | 13833.0117 | 13368.3824 | 11585.4537 | 8476.6714 | 4922.5404 | 9238.4997 | 7803.9157 | 7311.7749 | 6099.2915 | 5076.8325 | 2805.1542 | 4281.0528 | 3775.0147 | 3147.8757 | 2260.6569 | 1215.1492 | 567.2579 | 1908.8276 | 1751.9867 | 1327.6691 | 834.4069 | 430.7377 | 259.3235
NE US14a | DF | In-service | Water-containing | Advera | Sec1 #2 | 7.5 | 21026.6893 | 19523.8795 | 18749.1628 | 17358.8601 | 15324.6351 | 13556.3919 | 17499.5669 | 16384.4865 | 15695.0567 | 13461.333 | 10765.124 | 7466.2356 | 11040.9031 | 10284.7165 | 8901.8761 | 7676.8674 | 5544.6949 | 3637.277 | 9205.391 | 7806.1409 | 6847.3089 | 5293.3339 | 2880.6996 | 1262.9661 | 4346.9694 | 3691.7978 | 2950.5939 | 1970.8536 | 964.7855 | 322.0766 | 2089.234 | 1747.3727 | 1455.3284 | 937.0433 | 381.5314 | 139.4628
NE US14a | DF | In-service | Water-containing | Advera | Sec2 #5 | 9 | 23344.8909 | 22427.4754 | 21692.8915 | 18577.9245 | 16925.7765 | 13382.8048 | 17171.9596 | 17175.6752 | 15934.1057 | 14920.0809 | 12178.6916 | 8145.602 | 15227.2472 | 13889.5176 | 13226.9834 | 10635.0033 | 7939.9378 | 4509.275 | 10425.2506 | 8122.3029 | 7250.8099 | 5074.7435 | 2936.1745 | 1233.6868 | 5012.6795 | 3674.0386 | 2850.2455 | 2103.1626 | 1122.6806 | 416.9878 | 1985.5756 | 1550.2665 | 1223.2076 | 860.0437 | 438.361 | 247.4419
NE US14a | DF | In-service | Water-containing | Advera | Sec3 #2 | 8.2 | 23026.011 | 23129.5377 | 21312.0724 | 20191.0551 | 17282.9856 | 13819.845 | 18083.3032 | 18420.5751 | 17441.769 | 15446.3741 | 11922.1133 | 7278.2462 | 15435.7377 | 13465.4972 | 12982.4501 | 11055.0401 | 7404.767 | 4244.9564 | 9966.4904 | 8796.2931 | 8295.5869 | 7249.0862 | 4372.2888 | 1169.8307 | 4065.5097 | 3407.191 | 2848.5045 | 2253.0839 | 1259.7298 | 756.3031 | 2349.2918 | 1621.1259 | 1140.915 | 902.1953 | 444.4201 | 228.2137
NE US14a | DF | In-service | Water-containing | Advera | Average | 8.2333 | 22465.8638 | 21693.6309 | 20584.7089 | 18709.2799 | 16511.1324 | 13586.3472 | 17584.9433 | 17326.9123 | 16356.9771 | 14609.2626 | 11621.9763 | 7630.0279 | 13901.296 | 12546.5771 | 11703.7699 | 9788.9702 | 6963.1332 | 4130.5028 | 9865.7106 | 8241.579 | 7464.5686 | 5872.3879 | 3396.3876 | 1222.1612 | 4475.0528 | 3591.0091 | 2883.1147 | 2109.0334 | 1115.732 | 498.4558 | 2141.3671 | 1639.5884 | 1273.1503 | 899.7608 | 421.4375 | 205.0395
NE US14b | DF | In-service | HMA | HMA | Sec1 #3 | 9.3 | 23799.6477 | 22253.4818 | 20003.7873 | 21226.3351 | 17338.5636 | 12466.456 | 18504.9476 | 17876.7054 | 16417.5575 | 15519.3024 | 12864.3421 | 8255.0324 | 16302.6849 | 13930.2285 | 11963.0349 | 10386.5881 | 7984.9849 | 4831.9404 | 9667.9335 | 7626.2447 | 6361.8977 | 4984.4546 | 3531.4941 | 1786.5356 | 5984.3332 | 5424.8419 | 4431.1088 | 3371.242 | 1871.6229 | 1059.7664 | 2818.045 | 2425.984 | 1956.251 | 1298.7433 | 717.2678 | 509.2261
NE US14b | DF | In-service | HMA | HMA | Sec2 #6 | 9.8 | 23531.1164 | 23434.8286 | 22681.8785 | 19182.3431 | 16499.9331 | 12497.2986 | 20082.3143 | 17511.0577 | 19208.3521 | 15862.0431 | 13537.8269 | 8583.694 | 14520.7056 | 12719.793 | 11516.7856 | 10519.2048 | 7747.7809 | 5555.2454 | 9685.1231 | 8962.3726 | 7824.2384 | 6146.6463 | 4209.5732 | 2136.0022 | 4619.1184 | 4147.4485 | 3552.7285 | 2452.2176 | 1353.3932 | 1035.1747 | 2952.5116 | 2433.5762 | 2089.3136 | 1534.1929 | 847.5624 | 451.2908
NE US14b | DF | In-service | HMA | HMA | Sec3 #2 | 9.1 | 21589.9511 | 21034.2979 | 20477.8209 | 19173.4786 | 17794.4676 | 13596.4981 | 17772.2616 | 17213.6613 | 16827.8423 | 15550.7784 | 13506.3269 | 9953.9473 | 14583.9752 | 13540.8136 | 12963.6363 | 11258.5676 | 9112.3959 | 6127.9707 | 10466.4745 | 9382.2979 | 8836.4427 | 6973.5474 | 4100.7855 | 2285.899 | 5021.8116 | 4349.5014 | 4097.1835 | 3154.7993 | 1967.7656 | 1146.4116 | 2703.2677 | 2291.6248 | 1934.2803 | 1571.0786 | 725.7351 | 491.2561
NE US14b | DF | In-service | HMA | HMA | Average | 9.4 | 22973.5717 | 22240.8695 | 21054.4956 | 19860.719 | 17210.9881 | 12853.4176 | 18786.5078 | 17533.8082 | 17484.584 | 15644.0413 | 13302.832 | 8930.8912 | 15135.7886 | 13396.945 | 12147.8189 | 10721.4535 | 8281.7205 | 5505.0522 | 9939.8437 | 8656.9717 | 7674.1929 | 6034.8828 | 3947.2842 | 2069.4789 | 5208.4211 | 4640.5973 | 4027.007 | 2992.753 | 1730.9272 | 1080.4509 | 2824.6081 | 2383.7283 | 1993.2816 | 1468.0049 | 763.5217 | 483.9243
NE US14b | DF | In-service | Chemical | Evotherm | Sec1 #3 | 8 | 21773.2917 | 21441.4082 | 21377.0124 | 20605.384 | 17880.1645 | 12860.0218 | 17202.8033 | 16380.892 | 16034.9411 | 14075.6589 | 11173.4007 | 8087.2949 | 14334.3415 | 13413.3191 | 12627.0371 | 10972.9195 | 8042.7964 | 5136.5724 | 9825.0547 | 8519.9455 | 7276.342 | 6267.1959 | 3994.347 | 2105.2813 | 6047.2061 | 4774.8322 | 4168.6166 | 3033.0541 | 1438.8641 | 462.2304 | 2774.7743 | 2327.7892 | 1807.4601 | 1211.5942 | 585.9268 | 275.5326
NE US14b | DF | In-service | Chemical | Evotherm | Sec2 #5 | 7.8 | 20495.3011 | 20091.159 | 19844.5294 | 18113.9904 | 16014.8755 | 12542.2172 | 18423.8085 | 17064.1263 | 16689.0377 | 14465.5551 | 11767.0633 | 8639.9355 | 13724.6415 | 12763.6925 | 11711.318 | 8968.485 | 7906.1787 | 4824.3522 | 9333.9978 | 8157.3517 | 6759.749 | 5477.8359 | 3585.2352 | 2090.9507 | 4595.0607 | 3767.3405 | 3266.3906 | 2530.8152 | 1471.7188 | 626.0107 | 2257.3728 | 1998.1341 | 1490.5186 | 1015.6133 | 509.9228 | 225.8363
NE US14b | DF | In-service | Chemical | Evotherm | Sec3 #2 | 7 | 21776.4349 | 20764.842 | 19722.3244 | 18536.391 | 16096.4633 | 11353.8245 | 19171.9254 | 18717.1342 | 16308.4538 | 15046.2356 | 10879.793 | 7971.1353 | 16094.8049 | 13248.7482 | 13115.7661 | 10540.8128 | 7847.4571 | 4288.1464 | 9969.3697 | 7738.159 | 6556.5586 | 4792.2051 | 3527.8939 | 1485.8582 | 4649.552 | 3518.4116 | 2901.6787 | 2291.9158 | 1252.8346 | 716.0064 | 2885.6461 | 2383.9729 | 1989.9842 | 1273.7065 | 678.3576 | 326.9115
NE US14b | DF | In-service | Chemical | Evotherm | Average | 7.6 | 21348.3426 | 20765.8031 | 20314.6221 | 19085.2551 | 16663.8344 | 12252.0212 | 18266.1791 | 17387.3842 | 16344.1442 | 14529.1499 | 11273.419 | 8232.7886 | 14717.9293 | 13141.9199 | 12484.7071 | 10160.7391 | 7932.1441 | 4749.6903 | 9709.4741 | 8138.4854 | 6864.2165 | 5512.4123 | 3702.492 | 1894.03 | 5097.2729 | 4020.1948 | 3445.5619 | 2618.595 | 1387.8058 | 601.4158 | 2639.2644 | 2236.6321 | 1762.6543 | 1166.9714 | 591.4024 | 276.0935
TX FM324 | WNF | In-service | HMA | HMA | Sec1 #1 | 6.2 | 24368.4 | 24220.3 | 23823 | 23321.9 | 21244.4 | 17067.5 | 22226.5 | 21479.1 | 21203 | 19992.6 | 18933.4 | 16062.4 | 20186.8 | 19637 | 18834.4 | 17044.6 | 14181.3 | 9886.3 | 15608.2 | 14198.5 | 13196.8 | 11823.4 | 8084.6 | 7937.4 | 10367.4 | 9376.8 | 7938.8 | 7348.4 | 4102.1 | 2194.4 | 6873.7 | 5197.1 | 4431.5 | 3167.8 | 1618.6 | 1084.8
TX FM324 | WNF | In-service | HMA | HMA | Sec2 #3 | 7.9 | 23741.4759 | 23478.9787 | 23310.0246 | 23181.3482 | 21357.0402 | 18502.1408 | 21377.5232 | 21748.529 | 21635.5463 | 20916.2531 | 18894.7988 | 15146.9702 | 19881.6601 | 18646.491 | 18811.3139 | 17659.5633 | 15209.5953 | 11138.8966 | 16075.4428 | 15597.4132 | 13655.6544 | 11605.1416 | 9182.2066 | 6294.2444 | 10188.4263 | 9990.5643 | 8095.2285 | 7753.3733 | 4479.1264 | 2606.122 | 6913.0791 | 6038.1262 | 4883.4257 | 3437.07 | 1867.5951 | 1076.4112
TX FM324 | WNF | In-service | HMA | HMA | Sec3 #1 | 5.6 | 24399.3573 | 23250.6975 | 23341.0947 | 23571.1155 | 21346.3226 | 20007.0868 | 22594.504 | 22059.983 | 21569.794 | 20805.8254 | 19113.7872 | 15152.3738 | 19287.4121 | 18223.9367 | 17841.8157 | 16589.471 | 14070.1212 | 10489.4549 | 15370.61 | 14599.8616 | 14299.3036 | 12498.8513 | 9243.0229 | 5842.8529 | 10505.2207 | 9322.2246 | 8480.7524 | 6894.8202 | 4732.4589 | 2373.6423 | 7774.6992 | 6584.4732 | 5660.104 | 4133.0038 | 1731.9662 | 1066.3773
TX FM324 | WNF | In-service | HMA | HMA | Average | 6.5667 | 24169.7444 | 23649.9921 | 23491.3731 | 23358.1212 | 21315.9209 | 18525.5758 | 22066.1758 | 21762.5373 | 21469.4468 | 20571.5595 | 18980.662 | 15453.9147 | 19785.2907 | 18835.8092 | 18495.8432 | 17097.8781 | 14487.0055 | 10504.8838 | 15684.7509 | 14798.5916 | 13717.2527 | 11975.7976 | 8836.6098 | 6691.4991 | 10353.6823 | 9563.1963 | 8171.5936 | 7332.1979 | 4437.8951 | 2391.3881 | 7187.1594 | 5939.8998 | 4991.6766 | 3579.2913 | 1739.3871 | 1075.8628
TX FM324 | WNF | In-service | Wax | Sasobit | Sec1 #3 | 7 | 24611.6074 | 24448.3056 | 23785.6626 | 23887.8823 | 22226.9036 | 19237.6919 | 22145.2483 | 21228.1639 | 20910.2241 | 20196.2157 | 17999.7828 | 14667.4553 | 18136.9262 | 17026.7151 | 17057.5447 | 15472.9639 | 13197.4523 | 9907.9305 | 13103.8448 | 12385.9284 | 11293.452 | 9913.2048 | 7366.2762 | 4547.7103 | 10828.9147 | 9672.3189 | 8649.6458 | 6690.179 | 4586.2269 | 2603.5095 | 7244.1874 | 5985.7363 | 5462.0073 | 3850.5952 | 1972.3349 | 920.9806
TX FM324 | WNF | In-service | Wax | Sasobit | Sec2 #4 | 8.1 | 24935.1383 | 24254.9953 | 24884.6453 | 24873.5658 | 22621.9038 | 20141.1294 | 21277.9593 | 20882.6285 | 21348.9106 | 20778.9953 | 18613.9357 | 14299.132 | 20350.4683 | 19583.2809 | 19316.5253 | 17914.466 | 15061.0918 | 10830.2242 | 15565.9857 | 14502.5441 | 13536.6668 | 12706.4511 | 9192.4527 | 4958.988 | 10571.7656 | 9554.4216 | 9193.7385 | 7828.5976 | 5700.8026 | 2541.1162 | 7080.1745 | 6773.6076 | 5785.9565 | 4091.3217 | 2167.706 | 1001.9706
TX FM324 | WNF | In-service | Wax | Sasobit | Sec3 #3 | 7.8 | 25089.9133 | 24712.5724 | 23250.431 | 22487.1633 | 21163.6621 | 20064.7131 | 22009.4882 | 21482.7882 | 21052.1627 | 20793.3265 | 17918.2369 | 13795.1933 | 17839.3859 | 17610.0668 | 16931.3116 | 15899.9587 | 13765.3035 | 9596.08 | 15205.9381 | 14285.6627 | 13183.5283 | 12275.6571 | 9261.8675 | 4646.5962 | 11718.8943 | 10183.0774 | 9527.4997 | 6888.9153 | 4688.6529 | 2105.1918 | 6994.0456 | 5417.6676 | 4830.7214 | 3360.3627 | 1846.0233 | 987.4875
TX FM324 | WNF | In-service | Wax | Sasobit | Average | 7.6333 | 24878.8864 | 24471.9578 | 23973.5796 | 23749.5371 | 22004.1565 | 19814.5115 | 21810.8986 | 21197.8602 | 21103.7658 | 20589.5125 | 18177.3185 | 14253.9269 | 18775.5935 | 18073.3543 | 17768.4605 | 16429.1295 | 14007.9492 | 10111.4116 | 14625.2562 | 13724.7117 | 12671.2157 | 11631.771 | 8606.8654 | 4717.7648 | 11039.8582 | 9803.2726 | 9123.628 | 7135.8973 | 4991.8941 | 2416.6058 | 7106.1358 | 6059.0039 | 5359.5617 | 3767.4265 | 1995.3547 | 970.1462
TX FM324 | WNF | In-service | Chemical | Evotherm | Sec1 #3 | 6.7 | 23498.8102 | 23727.4236 | 22770.1363 | 22723.4996 | 20911.7753 | 18113.8621 | 21990.087 | 20933.9113 | 20741.5595 | 20003.5008 | 17897.8379 | 14798.6639 | 18964.5647 | 18042.0884 | 17881.5763 | 16078.1116 | 13410.0811 | 10170.4029 | 14699.4664 | 13733.1517 | 13423.1232 | 12248.7092 | 9395.8425 | 6304.5769 | 11185.2433 | 10649.7415 | 9497.4212 | 7727.0839 | 5009.7999 | 2646.7526 | 5760.1364 | 4952.6175 | 4193.0171 | 3180.9657 | 1634.3532 | 664.1275
TX FM324 | WNF | In-service | Chemical | Evotherm | Sec2 #4 | 7.4 | 26895.6123 | 25681.5547 | 24819.7401 | 24189.5129 | 22439.4143 | 18368.3905 | 24741.0545 | 24461.1294 | 24537.1567 | 22442.8072 | 19470.7399 | 14011.9709 | 19713.4468 | 19361.7944 | 18303.2222 | 16231.7155 | 13003.7627 | 9382.4992 | 13440.8142 | 11392.9986 | 10923.4041 | 9521.8869 | 7777.8946 | 4540.2139 | 10863.1717 | 9783.6359 | 8209.9517 | 7107.3922 | 5088.3721 | 2780.3627 | 4383.6412 | 4032.4326 | 3417.13 | 2524.6415 | 1433.0428 | 762.3578
TX FM324 | WNF | In-service | Chemical | Evotherm | Sec3 #1 | 6.2 | 27869.6553 | 27152.6527 | 27024.2379 | 26206.7787 | 24070.6341 | 19501.8337 | 25050.8145 | 24752.2259 | 24664.4012 | 23706.9208 | 20807.2101 | 16033.0965 | 21900.0255 | 21063.7885 | 20297.8329 | 19454.7118 | 15893.8622 | 11106.5789 | 17596.9837 | 16659.689 | 16625.8124 | 13811.9048 | 10195.8775 | 6642.3273 | 14536.2417 | 12720.5718 | 11745.8044 | 9451.3555 | 5930.7864 | 2588.7916 | 6848.9715 | 5629.6101 | 4742.3746 | 3255.7782 | 1641.0408 | 617.643
TX FM324 | WNF | In-service | Chemical | Evotherm | Average | 6.7667 | 26088.0259 | 25520.5437 | 24871.3714 | 24373.2637 | 22473.9412 | 18661.3621 | 23927.3186 | 23382.4222 | 23314.3724 | 22051.0763 | 19391.9293 | 14947.9104 | 20192.679 | 19489.2238 | 18827.5438 | 17254.8463 | 14102.5687 | 10219.827 | 15245.7548 | 13928.6131 | 13657.4466 | 11860.8337 | 9123.2049 | 5829.0394 | 12194.8856 | 11051.3164 | 9817.7258 | 8095.2772 | 5342.9862 | 2671.969 | 5664.2497 | 4871.5534 | 4117.5072 | 2987.1284 | 1569.4789 | 681.3761
TX FM324 | WNF | In-service | Water-containing | Advera | Sec1 #1 | 8.6 | 19627.8584 | 18941.032 | 18369.8917 | 18198.1898 | 17141.482 | 13975.5699 | 18770.703 | 18473.7511 | 17546.585 | 16728.3588 | 14850.183 | 11869.4512 | 17549.9829 | 16277.512 | 15933.2553 | 14466.2097 | 12380.4824 | 8791.5814 | 14858.2801 | 14159.6982 | 13569.0924 | 12004.4898 | 8535.2511 | 5796.5636 | 10936.7223 | 9542.6762 | 8828.5021 | 7079.7775 | 4854.8664 | 2696.93 | 5455.3493 | 4565.3405 | 4137.436 | 3080.7707 | 1519.5931 | 692.9655
TX FM324 | WNF | In-service | Water-containing | Advera | Sec2 #3 | 8.8 | 21453.187 | 20930.4223 | 20859.5996 | 20201.0215 | 19096.7831 | 16034.791 | 19300.9117 | 18890.7049 | 18380.678 | 17528.8539 | 15805.0721 | 13360.8367 | 15849.0191 | 15020.0417 | 14267.05 | 13637.5341 | 11054.0025 | 8487.9332 | 10720.0301 | 10270.0047 | 9483.0793 | 7974.3221 | 6078.2595 | 3885.9627 | 8325.94 | 7175.9268 | 6517.4765 | 5103.6135 | 3510.1924 | 1957.1518 | 4581.3103 | 3847.3112 | 3257.3291 | 2306.2911 | 1120.9049 | 446.8371
TX FM324 | WNF | In-service | Water-containing | Advera | Sec3 #1 | 9.1 | 20007.8853 | 19716.1462 | 19058.9414 | 18802.9512 | 17668.0272 | 16300.0189 | 19382.9973 | 18478.1591 | 17902.6905 | 17334.2164 | 15795.8997 | 13094.9431 | 14949.8409 | 13674.098 | 13486.9517 | 13316.4413 | 11051.6041 | 8339.7729 | 11567.4233 | 11419.5612 | 10394.2633 | 9264.627 | 6796.2729 | 4482.2011 | 8027.0817 | 7133.8313 | 6271.9106 | 5653.7897 | 3684.6871 | 1850.3274 | 4770.3311 | 4448.6926 | 3780.4954 | 2196.262 | 1245.4044 | 540.0051
TX FM324 | WNF | In-service | Water-containing | Advera | Average | 8.8333 | 20362.9769 | 19862.5335 | 19429.4776 | 19067.3875 | 17968.7641 | 15436.7933 | 19151.5373 | 18614.205 | 17943.3178 | 17197.1431 | 15483.7183 | 12775.077 | 16116.2809 | 14990.5505 | 14562.419 | 13806.7284 | 11495.363 | 8539.7625 | 12381.9112 | 11949.7547 | 11148.8117 | 9747.813 | 7136.5945 | 4721.5758 | 9096.5813 | 7950.8115 | 7205.9631 | 5945.7269 | 4016.582 | 2168.1364 | 4935.6636 | 4287.1148 | 3725.0869 | 2527.7746 | 1295.3008 | 559.9359
TX FM324 | WNF | In-service | Chemical | Rediset | Sec1 #3 | 8.2 | 22624.5676 | 22492.0507 | 22216.2241 | 21964.2402 | 20542.7884 | 17707.1476 | 20880.6607 | 20099.0564 | 19930.72 | 18796.9472 | 17478.0846 | 14428.9974 | 18975.5683 | 17844.7508 | 17315.0937 | 16666.2894 | 14379.3859 | 10752.495 | 15733.9026 | 14532.9734 | 13996.7081 | 12835.2862 | 10270.4303 | 6840.6674 | 13227.1499 | 11681.9855 | 11060.5804 | 9025.127 | 6910.0678 | 4026.1759 | 7055.85 | 6073.2724 | 5204.8784 | 4206.3638 | 2472.2214 | 1121.168
TX FM324 | WNF | In-service | Chemical | Rediset | Sec2 #4 | 10.1 | 22932.9385 | 22890.7333 | 22214.7835 | 21759.129 | 20153.5179 | 18749.2353 | 19167.0525 | 18555.6127 | 18971.6824 | 18314.5557 | 16466.5507 | 13606.435 | 18352.3236 | 17583.5358 | 17094.2771 | 16113.4704 | 14320.8516 | 10558.3972 | 12272.8379 | 11711.7552 | 10786.7609 | 9936.4452 | 7965.2789 | 4963.3993 | 11743.0156 | 11597.9679 | 10488.8837 | 8107.4834 | 6270.3006 | 3708.8264 | 6188.4577 | 5830.6416 | 4665.8122 | 3725.0813 | 2240.2745 | 840.4421
TX FM324 | WNF | In-service | Chemical | Rediset | Sec3 #2 | 7.6 | 20165.9755 | 19393.033 | 18752.7625 | 17894.9215 | 16299.2625 | 12670.8114 | 18219.9417 | 17261.2642 | 17162.1641 | 16246.0734 | 15449.7164 | 12789.8062 | 17065.403 | 16786.2248 | 15739.6827 | 14333.9158 | 12933.0279 | 9393.1928 | 12207.2376 | 10963.7465 | 11344.8595 | 8960.2764 | 7149.9716 | 4590.5109 | 11216.9098 | 10741.8887 | 10260.1415 | 8144.2869 | 5513.0853 | 3273.7408 | 7797.4037 | 6519.0171 | 5692.1655 | 4219.2585 | 2293.7443 | 1189.0419
TX FM324 | WNF | In-service | Chemical | Rediset | Average | 8.6333 | 21907.8272 | 21591.939 | 21061.2567 | 20539.4302 | 18998.5229 | 16375.7314 | 19422.5516 | 18638.6444 | 18688.1888 | 17785.8588 | 16464.7839 | 13608.4129 | 18131.0983 | 17404.8371 | 16716.3512 | 15704.5586 | 13877.7551 | 10234.695 | 13404.6593 | 12402.825 | 12042.7762 | 10577.3359 | 8461.8936 | 5464.8592 | 12062.3584 | 11340.614 | 10603.2018 | 8425.6325 | 6231.1512 | 3669.581 | 7013.9038 | 6140.977 | 5187.6187 | 4050.2345 | 2335.4134 | 1050.2173
LA 3121-15%RAP | WNF | In-service | HMA | HMA | Sec1 #1 | 5.8598 | 24668.1389 | 23709.5884 | 23626.7531 | 23008.4314 | 21242.2937 | 19684.9103 | 22857.0661 | 21407.5108 | 20704.1751 | 18599.4487 | 15591.6252 | 9942.3373 | 17835.4999 | 16217.5152 | 15752.4733 | 13774.6 | 9917.2852 | 5585.7215 | 12645.1051 | 11142.7838 | 10260.9227 | 8080.6555 | 5096.7944 | 2617.4591 | 9121.4283 | 7916.8624 | 6826.8231 | 4686.4105 | 2265.5598 | 1582.5879 | 5824.1212 | 4761.525 | 4279.5926 | 2323.1074 | 730.7645 | 231.5149
LA 3121-15%RAP | WNF | In-service | HMA | HMA | Sec2 #3 | 6.0705 | 25774.4477 | 25340.9753 | 23664.0638 | 23472.0956 | 22350.0472 | 17455.8767 | 22665.5049 | 21576.3342 | 21261.4326 | 19681.0067 | 16779.6636 | 12213.9122 | 16307.5073 | 15965.6016 | 16074.3858 | 15990.1278 | 11731.1599 | 7812.3276 | 12931.0135 | 9958.8276 | 8753.5365 | 7090.1737 | 5450.3181 | 2372.9962 | 7722.8514 | 6293.076 | 5581.4491 | 3839.408 | 2121.2938 | 1205.6725 | 3553.3008 | 2925.6241 | 2382.7831 | 1477.8062 | 629.9424 | 240.7422
LA 3121-15%RAP | WNF | In-service | HMA | HMA | Sec3 #3 | 6.5118 | 23799.9904 | 23457.8686 | 23218.0301 | 20175.0183 | 18409.5194 | 14898.3213 | 21105.5926 | 21424.3439 | 19893.1341 | 18181.6725 | 16073.3775 | 13124.7635 | 18220.7548 | 17150.8418 | 15783.2354 | 14807.9059 | 11163.2733 | 7690.7167 | 12337.2987 | 11277.3096 | 10797.6993 | 8908.7591 | 6568.8564 | 3694.1023 | 9563.0308 | 8177.9521 | 7230.035 | 5556.8382 | 3436.6183 | 1972.9045 | 4244.0624 | 3893.9127 | 2829.8369 | 2087.3446 | 931.9527 | 500.5092
LA 3121-15%RAP | WNF | In-service | HMA | HMA | Average | 6.1474 | 24747.5257 | 24169.4775 | 23502.949 | 22218.5151 | 20667.2868 | 17346.3694 | 22209.3879 | 21469.3963 | 20619.5806 | 18820.7093 | 16148.2221 | 11760.3377 | 17454.5873 | 16444.6529 | 15870.0315 | 14857.5446 | 10937.2394 | 7029.5886 | 12637.8058 | 10792.9737 | 9937.3861 | 8026.5294 | 5705.323 | 2894.8526 | 8802.4368 | 7462.6302 | 6546.1024 | 4694.2189 | 2607.824 | 1587.055 | 4540.4948 | 3860.3539 | 3164.0709 | 1962.7528 | 764.2199 | 324.2554
LA 3121-15%RAP | WNF | In-service | Chemical | Evotherm | Sec1 #2 | 5.4429 | 23204.911 | 22772.0668 | 22134.5212 | 20549.2931 | 19236.116 | 14504.2841 | 20236.7793 | 19470.1289 | 19021.9798 | 16765.5613 | 14736.6471 | 10666.9966 | 16902.7499 | 15951.3121 | 15014.0628 | 12965.7583 | 10604.4946 | 6897.3422 | 12721.9172 | 11343.4706 | 10071.9412 | 8226.5831 | 5818.8762 | 3431.3348 | 9476.1809 | 8263.532 | 6902.2927 | 5682.6598 | 3133.386 | 1528.9641 | 3746.0542 | 3271.2436 | 2649.316 | 1739.5424 | 857.0182 | 372.2805
LA 3121-15%RAP | WNF | In-service | Chemical | Evotherm | Sec2 #2 | 4.3376 | 24415.4964 | 22565.2674 | 20852.3467 | 20820.9454 | 18080.4399 | 14149.7843 | 22866.2618 | 20418.7008 | 19670.0809 | 17066.0309 | 13819.5015 | 9861.9359 | 15651.1943 | 13506.7326 | 12686.2578 | 10964.9337 | 8308.3894 | 5368.487 | 12361.5555 | 10632.8803 | 9700.6677 | 8150.5381 | 5223.2663 | 2645.4554 | 10027.964 | 7970.3742 | 6839.1958 | 4324.5262 | 2101.3139 | 1446.5672 | 4072 | 3375 | 2486 | 1535 | 614 | 252
LA 3121-15%RAP | WNF | In-service | Chemical | Evotherm | Sec3 #3 | 6.392 | 24562.4324 | 23150.2205 | 22928.1498 | 22664.9739 | 20796.6485 | 15110.7697 | 20765.7833 | 19738.1291 | 18394.053 | 17360.2955 | 15502.4082 | 11456.4139 | 16343.215 | 16207.4798 | 16434.7673 | 14478.0067 | 10640.652 | 7866.8656 | 11935.1241 | 11150.3204 | 9900.161 | 8719.8903 | 6381.1588 | 3699.2926 | 10199.7652 | 8605.8627 | 7628.8917 | 6146.222 | 3477.8734 | 1774.2534 | 3961.565 | 3755.8119 | 3059.862 | 2005.9215 | 933.0364 | 400.0633
LA 3121-15%RAP | WNF | In-service | Chemical | Evotherm | Average | 5.3908 | 24060.9466 | 22829.1849 | 21971.6726 | 21345.0708 | 19371.0681 | 14588.2793 | 21289.6081 | 19875.6529 | 19028.7046 | 17063.9625 | 14686.1856 | 10661.7821 | 16299.0531 | 15221.8415 | 14711.696 | 12802.8996 | 9851.1787 | 6710.8983 | 12339.5323 | 11042.2238 | 9890.9233 | 8365.6705 | 5807.7671 | 3258.6943 | 9901.3034 | 8279.923 | 7123.46 | 5384.4693 | 2904.1911 | 1583.2616 | 3926.5398 | 3467.3518 | 2731.726 | 1760.1546 | 801.3516 | 341.4479
LA 3121-30%RAP | WNF | In-service | Chemical | Evotherm | Sec1 #2 | 5.5037 | 30006.9377 | 29870.891 | 30416.7247 | 28049.7779 | 22543.0712 | 16081.7963 | 27150.3162 | 23371.0099 | 24966.4323 | 22114.2575 | 18956.5325 | 12890.9112 | 19350.749 | 17564.1831 | 17305.5604 | 15058.4784 | 12024.7064 | 7638.6869 | 14171.8646 | 12433.5066 | 11737.8526 | 9483.0343 | 6163.4646 | 3024.824 | 7644.7389 | 6359.5865 | 5431.4945 | 3684.3259 | 2003.2612 | 933.5318 | 3093.6291 | 2572.662 | 2088.7061 | 1253.264 | 515.9934 | 238.3382
LA 3121-30%RAP | WNF | In-service | Chemical | Evotherm | Sec2 #5 | 5.1156 | 25752.5012 | 24328.8254 | 23866.16 | 22897.6688 | 20003.6572 | 14961.9659 | 22747.995 | 20430.7256 | 20192.342 | 18764.2362 | 14991.2495 | 10682.4349 | 19315.9457 | 16982.576 | 16793.3797 | 14120.8262 | 10562.6028 | 7045.4469 | 12746.8223 | 11551.4273 | 9928.5469 | 7714.6777 | 4607.0765 | 2299.2696 | 7300.4096 | 6152.4326 | 5356.1081 | 3672.6376 | 1785.33 | 665.123 | 2295.539 | 1769.462 | 1371.1109 | 811.0085 | 347.171 | 177.5612
LA 3121-30%RAP | WNF | In-service | Chemical | Evotherm | Sec3 #6 | 3.9085 | 29157.9202 | 28182.8648 | 27183.0566 | 25366.6225 | 22905.112 | 19447.9978 | 26323.9161 | 26568.4963 | 28354.0093 | 24028.918 | 20040.9788 | 13217.6702 | 22541.5197 | 22546.637 | 20506.1649 | 15584.3829 | 10250.8445 | 5554.4679 | 16678.6874 | 15366.9174 | 14642.7783 | 12222.255 | 6793.9086 | 3435.5015 | 8474.7872 | 7589.6579 | 6448.4898 | 4819.2459 | 2460.2711 | 1097.0602 | 4494.6669 | 3799.5204 | 2920.2933 | 2111.5867 | 1114.7011 | 550.1206
LA 3121-30%RAP | WNF | In-service | Chemical | Evotherm | Average | 4.8426 | 28305.7863 | 27460.8604 | 27155.3137 | 25438.0231 | 21817.2801 | 16830.5867 | 25407.4091 | 23456.7439 | 24504.2612 | 21635.8039 | 17996.2536 | 12263.6721 | 20402.7381 | 19031.132 | 18201.7017 | 14921.2291 | 10946.0512 | 6746.2006 | 14532.4581 | 13117.2838 | 12103.0593 | 9806.6557 | 5854.8166 | 2919.865 | 7806.6452 | 6700.559 | 5745.3641 | 4058.7365 | 2082.9541 | 898.5717 | 3294.6116 | 2713.8815 | 2126.7034 | 1391.9531 | 659.2885 | 322.0067
LA 116 | WNF | In-service | HMA | HMA | Sec1 #1 | 3.4 | 30561.9377 | 28942.4894 | 25843.6112 | 26846.8933 | 22206.659 | 16712.5893 | 25997.8065 | 25211.5312 | 24279.2762 | 21134.549 | 17060.3951 | 12867.3 | 20449.1799 | 20610.6434 | 17514.0321 | 17016.3811 | 13984.4836 | 11621.6925 | 16452.7922 | 14270.8013 | 13490.1087 | 13767.4866 | 14596.909 | 5584.0114 | 11594.2607 | 10058.7495 | 9010.2081 | 7555.6606 | 5276.4749 | 1927.8884 | 9179.3132 | 7990.1916 | 7155.7325 | 4592.5176 | 2415.0044 | 986.83
LA 116 | WNF | In-service | HMA | HMA | Sec2 #2 | 6.1 | 29010.0076 | 26941.0764 | 26180.5971 | 24738.5228 | 21753.852 | 18036.2415 | 24257.2747 | 22746.8544 | 21040.7079 | 18961.5961 | 16395.6352 | 12237.1953 | 20455.2825 | 18817.0108 | 17681.9286 | 16296.6104 | 13156.0538 | 9270.8262 | 14550.0447 | 13603.9792 | 12489.1629 | 10723.8933 | 8498.0906 | 5350.982 | 11687.5748 | 9550.3124 | 8644.9819 | 7720.6127 | 5231.3122 | 1993.049 | 7829.3543 | 6983.9268 | 5106.3663 | 3734.5121 | 1677.4542 | 654.1945
LA 116 | WNF | In-service | HMA | HMA | Sec3 #3 | 6.6 | 27261.4104 | 25661.274 | 23760.5192 | 22743.0714 | 20610.2706 | 17409.2644 | 24164.0866 | 22617.5415 | 19808.7709 | 18208.1729 | 16037.6632 | 12548.3315 | 19932.4089 | 18814.6358 | 16782.4673 | 15736.0576 | 12655.7781 | 8642.3724 | 14671.374 | 12348.0722 | 11126.9861 | 9578.594 | 8246.9874 | 4720.968 | 11506.9149 | 9386.1383 | 8540.1854 | 7264.9794 | 4770.2709 | 2361.1457 | 7878.9217 | 6000.9596 | 4791.3288 | 3682.9916 | 1934.3238 | 745.952
LA 116 | WNF | In-service | HMA | HMA | Average | 5.3667 | 28944.4519 | 27181.6133 | 25261.5758 | 24776.1625 | 21523.5939 | 17386.0317 | 24806.3892 | 23525.309 | 21709.585 | 19434.7727 | 16497.8979 | 12550.9423 | 20278.9571 | 19414.0967 | 17326.1426 | 16349.683 | 13265.4385 | 9844.9637 | 15224.737 | 13407.6176 | 12368.7526 | 11356.658 | 10447.329 | 5218.6538 | 11596.2501 | 9665.0667 | 8731.7918 | 7513.7509 | 5092.686 | 2094.0277 | 8295.8631 | 6991.6927 | 5684.4759 | 4003.3404 | 2008.9275 | 795.6588
LA 116 | WNF | In-service | Water-based | Foam | Sec1 #2 | 7.4 | 26005.072 | 25277.6175 | 24966.8034 | 24920.8378 | 23009.307 | 19216.6453 | 23619.0085 | 22932.6207 | 23215.4572 | 21667.1609 | 18843.0953 | 15298.6163 | 20197.6094 | 19487.1045 | 19009.0776 | 17320.4243 | 14491.6213 | 11102.8359 | 15511.0432 | 13845.0214 | 12715.0319 | 11338.5418 | 9001.7645 | 6204.7712 | 10322.7118 | 8803.1365 | 7914.4154 | 6352.3311 | 4050.2798 | 2110.7594 | 5347.4655 | 5049.4941 | 4195.4045 | 2956.2871 | 1585.081 | 672.571
LA 116 | WNF | In-service | Water-based | Foam | Sec2 #1 | 6.1 | 29648.4157 | 27818.9757 | 27075.1487 | 27413.0467 | 24513.2012 | 20150.4921 | 28001.2499 | 25971.9761 | 24491.7176 | 23177.28 | 22140.6957 | 16035.9954 | 19511.3337 | 17758.2953 | 17417.4865 | 15868.0372 | 13129.7713 | 10187.3955 | 16889.2434 | 16158.3392 | 14466.5183 | 12229.151 | 9691.4008 | 5856.0561 | 12220.2368 | 10529.4879 | 8629.0681 | 7764.6442 | 5093.4407 | 2706.4016 | 6102.0503 | 5491.8452 | 4724.3142 | 2237.8675 | 1239.5469 | 632.8996
LA 116 | WNF | In-service | Water-based | Foam | Sec3 #2 | 6 | 29521.0511 | 28134.2916 | 28431.3586 | 26028.3631 | 24487.6351 | 21040.7221 | 27901.1098 | 24837.7133 | 24216.6147 | 22201.247 | 19756.9123 | 15342.7331 | 19041.5568 | 17383.3744 | 16827.2758 | 15816.1862 | 13562.2433 | 10217.2208 | 15921.618 | 13596.0758 | 13686.8796 | 11297.0667 | 8682.9217 | 5496.6249 | 12411.8895 | 10547.8129 | 8740.45 | 7146.4019 | 4711.5156 | 2556.1589 | 5769.4437 | 5627.1314 | 4250.6124 | 3104.1565 | 1462.9338 | 585.8506
LA 116 | WNF | In-service | Water-based | Foam | Average | 6.5 | 28391.5129 | 27076.9616 | 26824.4369 | 26120.7492 | 24003.3811 | 20135.9532 | 26507.1227 | 24580.77 | 23974.5965 | 22348.5626 | 20246.9011 | 15559.1149 | 19583.5 | 18209.5914 | 17751.2799 | 16334.8826 | 13727.8786 | 10502.4841 | 16107.3015 | 14533.1455 | 13622.81 | 11621.5865 | 9125.3623 | 5852.4841 | 11651.6127 | 9960.1458 | 8427.9778 | 7087.7924 | 4618.412 | 2457.7733 | 5739.6532 | 5389.4902 | 4390.1104 | 2766.1037 | 1429.1872 | 630.4404
LA 3191 | WNF | In-service | HMA | HMA | Sec1 #1 | 4.1 | 36201.2106 | 33944.2596 | 32903.3565 | 31707.9621 | 28880.0687 | 22673.6622 | 31378.438 | 29649.6371 | 28227.1832 | 24322.6259 | 20806.0717 | 15929.4791 | 27065.8871 | 21725.546 | 22442.5629 | 19227.0907 | 15811.2178 | 10283.4227 | 16237.9183 | 13811.2799 | 12138.9866 | 10734.1937 | 8472.4794 | 5316.5823 | 11068.2319 | 10146.0312 | 8614.7924 | 6777.8235 | 4794.4372 | 2485.5328 | 4134.1147 | 3576.5152 | 3060.0177 | 1933.2028 | 886.7455 | 345.253
LA 3191 | WNF | In-service | HMA | HMA | Sec2 #3 | 5.9 | 33263.0101 | 33127.1137 | 31163.9427 | 30721.9959 | 27502.8115 | 22206.268 | 30404.2583 | 28510.4209 | 28185.8854 | 27348.7255 | 20626.6219 | 15326.4605 | 25771.5317 | 25078.6684 | 22333.768 | 20543.8777 | 17430.7129 | 12627.2651 | 19000.5105 | 20656.8026 | 16252.3832 | 14312.715 | 11411.1377 | 6427.1188 | 8842.7387 | 7637.7275 | 6532.1173 | 5685.1336 | 3412.9375 | 1550.5638 | 5104.0821 | 4569.382 | 3738.1337 | 2370.8104 | 1119.9466 | 453.5398
LA 3191 | WNF | In-service | HMA | HMA | Sec3 #3 | 4.5 | 34749.0999 | 30520.4056 | 29424.8816 | 28410.7231 | 25810.202 | 20065.0397 | 30901.5697 | 26969.881 | 24855.0046 | 24892.3152 | 20969.4719 | 16446.7905 | 26067.4997 | 24517.5289 | 22504.6347 | 20497.4406 | 17367.2994 | 12569.8958 | 19973.3075 | 17827.6199 | 16869.9266 | 14577.1967 | 10684.4791 | 6363.2097 | 11147.5116 | 9058.667 | 7743.3379 | 6310.4544 | 4586.4659 | 2314.0301 | 4469.8416 | 3831.8051 | 2958.5401 | 1962.4225 | 881.9434 | 399.1645
LA 3191 | WNF | In-service | HMA | HMA | Average | 4.8333 | 34737.7735 | 32530.5929 | 31164.0603 | 30280.227 | 27397.6941 | 21648.3233 | 30894.7553 | 28376.6463 | 27089.3577 | 25521.2222 | 20800.7218 | 15900.91 | 26301.6395 | 23773.9144 | 22426.9885 | 20089.4697 | 16869.7434 | 11826.8612 | 18403.9121 | 17431.9008 | 15087.0988 | 13208.0352 | 10189.3654 | 6035.6369 | 10352.8274 | 8947.4752 | 7630.0826 | 6257.8038 | 4264.6135 | 2116.7089 | 4569.3461 | 3992.5674 | 3252.2305 | 2088.8119 | 962.8785 | 399.3191
LA 3191 | WNF | In-service | Water-based | Foam | Sec1 #2 | 1.8 | 32422.0923 | 31246.1165 | 30553.1185 | 30438.004 | 27918.1075 | 20298.4345 | 31306.6096 | 28641.9456 | 27534.0275 | 25991.2987 | 22474.4076 | 15732.7886 | 22777.5687 | 21048.2557 | 20254.4344 | 18798.0745 | 15715.0711 | 10470.6208 | 16518.5835 | 13039.7841 | 12249.565 | 10920.5427 | 8017.16 | 5560.9032 | 11401.4951 | 10167.0739 | 8807.0047 | 6527.7484 | 3644.1572 | 1477.2419 | 6506.6883 | 5614.4275 | 4431.6861 | 2781.6797 | 1357.0665 | 845.3715
LA 3191 | WNF | In-service | Water-based | Foam | Sec2 #3 | 3.2 | 36053.7689 | 34178.1609 | 31351.2258 | 29725.1577 | 26941.5683 | 20445.6729 | 34278.54 | 31226.1227 | 29064.3614 | 27668.688 | 24639.1722 | 17822.5797 | 23764.3679 | 22772.1202 | 21888.6478 | 18620.2725 | 15670.266 | 10092.9178 | 15450.6461 | 14175.295 | 13202.4032 | 11429.7539 | 8862.4134 | 4995.1004 | 10962.0119 | 9267.1387 | 8246.2158 | 6327.6815 | 4436.1094 | 2114.5206 | 5627.7028 | 5122.7768 | 4780.3053 | 2928.2043 | 1349.5462 | 728.2858
LA 3191 | WNF | In-service | Water-based | Foam | Sec3 #3 | 4.1 | 35372.7709 | 33774.9281 | 31297.8073 | 31593.794 | 27381.648 | 21566.9602 | 29595.6304 | 27759.8362 | 27892.981 | 24781.7211 | 20528.6423 | 14362.2194 | 24238.9559 | 22518.1817 | 21427.0091 | 18786.6122 | 15416.3294 | 9834.7289 | 15769.108 | 14575.8725 | 13158.3978 | 10764.9006 | 7609.1268 | 6476.6768 | 9060.2647 | 7979.4466 | 7531.4335 | 5731.892 | 3896.6076 | 2638.3892 | 4403.9799 | 3622.2787 | 3657.3973 | 2556.9397 | 1504.7992 | 882.6076
LA 3191 | WNF | In-service | Water-based | Foam | Average | 3.0333 | 34616.2107 | 33066.4018 | 31067.3839 | 30585.6519 | 27413.7746 | 20770.3558 | 31726.9267 | 29209.3015 | 28163.79 | 26147.2359 | 22547.4074 | 15972.5293 | 23593.6308 | 22112.8525 | 21190.0304 | 18734.9864 | 15600.5555 | 10132.7558 | 15912.7792 | 13930.3172 | 12870.122 | 11038.3991 | 8162.9001 | 5677.5601 | 10474.5906 | 9137.8864 | 8194.8847 | 6195.774 | 3992.2914 | 2076.7173 | 5512.7903 | 4786.4943 | 4289.7962 | 2755.6079 | 1403.804 | 818.755
NV | DF | In-service | HMA | HMA | Sec1 #3 | 2.1 | 23478.067 | 23027.7199 | 22697.1231 | 21449.4974 | 18211.5053 | 13773.7619 | 19720.5678 | 18730.5649 | 17973.0275 | 15925.3087 | 12667.1665 | 8293.5195 | 15787.267 | 14435.5045 | 13157.2632 | 10505.1677 | 6765.6506 | 3727.9128 | 8823.2559 | 7121.5164 | 6395.3558 | 5713.8303 | 2795.7336 | 1072.0816 | 5186.4605 | 4020.8583 | 3206.322 | 2001.785 | 1001.801 | 557.9306 | 2143.9062 | 1652.2783 | 1264.6703 | 732.839 | 382.6776 | 252.406
NV | DF | In-service | HMA | HMA | Sec2 #5 | 2.5 | 24903.6294 | 24587.5523 | 23416.9501 | 22524.428 | 19199.7655 | 14333.5136 | 21138.5774 | 19305.3707 | 18820.5173 | 16250.4794 | 12393.9651 | 8926.8793 | 15285.3396 | 14222.085 | 13183.9824 | 10777.3555 | 7558.5102 | 4334.5418 | 10271.9824 | 9226.6481 | 7778.1733 | 5767.6429 | 3414.0147 | 1890.0521 | 5916.5549 | 4728.0178 | 3681.1398 | 2397.2671 | 1319.8838 | 739.4416 | 2021.753 | 1593.3186 | 1189.2817 | 724.3843 | 413.2456 | 329.5626
NV | DF | In-service | HMA | HMA | Sec3 #2 | 1.4 | 22268.6341 | 21372.7351 | 21320.6991 | 20077.7131 | 16422.5969 | 12479.2946 | 21757.0232 | 20097.4151 | 19589.8903 | 17527.3838 | 14399.2268 | 8857.3981 | 17897.8802 | 16164.3477 | 15138.1896 | 11773.8437 | 7685.6852 | 3932.0665 | 11371.124 | 9465.3499 | 8409.6737 | 6389.4651 | 3371.5805 | 1415.7367 | 5851.0647 | 4654.3915 | 3854.2381 | 2319.8341 | 1067.0073 | 473.3875 | 1625.0612 | 1171.7013 | 849.3896 | 475.7095 | 244.5092 | 184.0771
NV | DF | In-service | HMA | HMA | Average | 2 | 23550.1102 | 22996.0024 | 22478.2574 | 21350.5462 | 17944.6226 | 13528.8567 | 20872.0562 | 19377.7836 | 18794.4784 | 16567.724 | 13153.4528 | 8692.599 | 16323.4956 | 14940.6458 | 13826.4784 | 11018.789 | 7336.6153 | 3998.1737 | 10155.4541 | 8604.5048 | 7527.7342 | 5956.9794 | 3193.7763 | 1459.2901 | 5651.36 | 4467.7559 | 3580.5666 | 2239.6287 | 1129.564 | 590.2532 | 1930.2401 | 1472.4328 | 1101.1139 | 644.3109 | 346.8108 | 255.3486
NV | DF | In-service | Water-based | Foam | Sec1 #3 | 4.4 | 19799.7179 | 18924.4856 | 18911.2538 | 17338.3888 | 14597.8873 | 11543.4692 | 17736.7475 | 16776.6092 | 15542.393 | 14486.367 | 11268.1645 | 7809.1581 | 13313.7362 | 12687.9983 | 11974.7796 | 10066.9678 | 6678.1265 | 3893.8685 | 8992.0641 | 8113.3082 | 6939.9949 | 4899.8021 | 2787.4313 | 1592.8243 | 3679.9817 | 2932.0351 | 2326.6543 | 1593.5187 | 821.3852 | 506.7448 | 1775.2247 | 1271.5706 | 921.8519 | 562.7264 | 252.4578 | 136.7929
NV | DF | In-service | Water-based | Foam | Sec2 #3 | 2.9 | 20274.0543 | 19649.8536 | 20123.9135 | 18855.7129 | 16311.6578 | 12674.2245 | 17649.7257 | 16549.2954 | 16373.4756 | 14377.9709 | 11655.5829 | 8171.128 | 13871.23 | 12701.7391 | 12277.208 | 10429.9007 | 7328.5874 | 4356.0359 | 9700.9918 | 8281.9281 | 7763.2752 | 5765.253 | 3514.4474 | 1857.7613 | 6183.3327 | 5003.8978 | 4098.0677 | 2886.0674 | 1441.09 | 571.2225 | 1869.0775 | 1387.3528 | 1090.949 | 675.4927 | 398.5301 | 278.5678
NV | DF | In-service | Water-based | Foam | Sec3 #3 | 2.8 | 18536.9872 | 17826.1857 | 17625.8078 | 16493.0507 | 14440.6675 | 11483.0185 | 16484.8348 | 15301.9397 | 14420.7439 | 13104.4481 | 10828.8873 | 7887.9092 | 14003.3654 | 13321.6919 | 12322.8844 | 9958.4025 | 7133.5001 | 4120.9043 | 10120.3479 | 8500.1938 | 7355.9245 | 2849.3337 | 3427.9361 | 1737.6551 | 5815.7071 | 4839.547 | 4140.8401 | 2849.3337 | 1554.2317 | 789.2513 | 1793.4182 | 1503.22 | 1162.368 | 700.3231 | 360.1741 | 210.9263
NV | DF | In-service | Water-based | Foam | Average | 3.3667 | 19536.9198 | 18800.1749 | 18886.9917 | 17562.3841 | 15116.7375 | 11900.2374 | 17290.436 | 16209.2814 | 15445.5375 | 13989.5953 | 11250.8783 | 7956.0651 | 13729.4439 | 12903.8098 | 12191.624 | 10151.757 | 7046.738 | 4123.6029 | 9604.4679 | 8298.4767 | 7353.0648 | 4504.7963 | 3243.2716 | 1729.4136 | 5226.3405 | 4258.4933 | 3521.854 | 2442.9733 | 1272.2356 | 622.4062 | 1812.5734 | 1387.3811 | 1058.3896 | 646.1807 | 337.054 | 208.7623
IL 147 | WF | In-service | HMA | HMA | Sec1 #3 | 7.5 | 29440.838 | 29413.6962 | 27790.8211 | 27658.0956 | 25891.0113 | 20658.6211 | 28204.4421 | 26913.2195 | 27029.6726 | 23134.0191 | 21475.3498 | 17178.6728 | 25923.9638 | 22150.4792 | 22182.3241 | 18286.4617 | 15633.5453 | 10986.8197 | 15671.5949 | 13402.3822 | 12722.4548 | 11602.0355 | 7849.0198 | 4394.4562 | 6479.6658 | 5601.5141 | 4729.4071 | 3717.1227 | 2057.0036 | 935.4745 | 2338.7669 | 1850.7742 | 1608.6526 | 882.0705 | 288.3764 | 103.5398
IL 147 | WF | In-service | HMA | HMA | Sec2 #1 | 5.7 | 30152.9977 | 29425.1463 | 28738.5644 | 26983.446 | 25158.1391 | 21624.4628 | 28910.3606 | 25840.1417 | 23850.6211 | 23123.7047 | 20938.8465 | 17266.0263 | 23458.1652 | 22874.275 | 21054.6863 | 18564.2466 | 15740.666 | 10298.9355 | 20694.104 | 18262.4784 | 16744.0913 | 13596.2474 | 10731.4996 | 5290.753 | 9047.2336 | 8565.2533 | 6854.6217 | 5356.0145 | 3087.8938 | 978.9252 | 2780.8116 | 2363.6833 | 1938.5425 | 1054.8133 | 333.1728 | 105.8942
IL 147 | WF | In-service | HMA | HMA | Sec3 #2 | 6.7 | 30283.3717 | 28976.4418 | 28523.8399 | 27433.8267 | 27063.9852 | 22699.0112 | 25681.2516 | 24464.907 | 23741.5523 | 23865.134 | 21889.3988 | 16610.8769 | 23719.993 | 24061.3906 | 22407.2075 | 22605.284 | 17796.6554 | 12034.4264 | 21016.3116 | 18017.8563 | 16579.7285 | 15371.6288 | 10964.3838 | 5534.7589 | 10049.855 | 7958.1169 | 6781.5485 | 5003.272 | 2819.0548 | 1326.5646 | 2671.6202 | 2372.5314 | 1716.6552 | 1073.4141 | 555.041 | 155.302
IL 147 | WF | In-service | HMA | HMA | Average | 6.6333 | 29959.0692 | 29271.7615 | 28351.0751 | 27358.4561 | 26037.7119 | 21660.6984 | 27598.6848 | 25739.4227 | 24873.9487 | 23374.286 | 21434.5317 | 17018.5253 | 24367.374 | 23028.7149 | 21881.406 | 19818.6641 | 16390.2889 | 11106.7272 | 19127.3368 | 16560.9057 | 15348.7582 | 13523.3039 | 9848.3011 | 5073.3227 | 8525.5848 | 7374.9614 | 6121.8591 | 4692.1364 | 2654.6507 | 1080.3214 | 2597.0662 | 2195.663 | 1754.6168 | 1003.4326 | 392.1967 | 121.5787
IL 147 | WF | In-service | Water-based | Astec DBG | Sec1 #1 | 8.7 | 30425.8147 | 30410.179 | 30335.876 | 29097.9464 | 28771.1221 | 24069.7452 | 24406.8248 | 24548.3094 | 25004.9855 | 26338.5704 | 21086.7488 | 15452.9437 | 22800.7787 | 21640.5639 | 20889.4052 | 19140.1867 | 14489.4067 | 8518.1593 | 17717.654 | 16470.1617 | 15678.9339 | 13863.3377 | 8311.5762 | 3915.9021 | 8116.6092 | 6749.4059 | 6178.948 | 4731.9672 | 2512.0898 | 959.7345 | 2473.2877 | 2233.2682 | 1671.739 | 941.9345 | 352.2956 | 105.8738
IL 147 | WF | In-service | Water-based | Astec DBG | Sec2 #4 | 7.3 | 31194.9646 | 29785.5982 | 29710.9087 | 29519.2315 | 27539.4739 | 20413.5109 | 28594.7678 | 27397.4556 | 26763.406 | 26582.7925 | 22673.867 | 17067.7878 | 25256.619 | 24798.0336 | 24752.5691 | 23997.7033 | 16876.4909 | 10916.2292 | 19388.1435 | 17984.3302 | 16248.375 | 15182.5573 | 9074.052 | 4768.6752 | 6629.8491 | 5753.0556 | 4939.4788 | 3645.3347 | 1981.4557 | 811.8309 | 2116.2273 | 1784.5337 | 1331.2185 | 737.4263 | 282.7965 | 116.5592
IL 147 | WF | In-service | Water-based | Astec DBG | Sec3 #3 | 9 | 29635.4961 | 28404.9409 | 28167.1097 | 27671.0119 | 25521.3304 | 20001.0987 | 25868.4586 | 24697.6565 | 24668.1709 | 23557.5507 | 20617.7667 | 16088.4265 | 22692.1926 | 21448.2181 | 20111.6359 | 18832.271 | 15151.2963 | 9831.8408 | 19834.2635 | 17587.8958 | 16806.4849 | 13326.811 | 8700.0033 | 4575.0993 | 7703.6323 | 6674.4141 | 6045.5645 | 4325.4187 | 2310.3508 | 1043.5264 | 2397.8313 | 2053.2494 | 1606.7083 | 829.1734 | 324.5021 | 99.4803
IL 147 | WF | In-service | Water-based | Astec DBG | Average | 8.3333 | 30418.7585 | 29533.5727 | 29404.6315 | 28762.7299 | 27277.3088 | 21494.7849 | 26290.0171 | 25547.8072 | 25478.8542 | 25492.9712 | 21459.4608 | 16203.0527 | 23583.1968 | 22628.9385 | 21917.8701 | 20656.7203 | 15505.7313 | 9755.4098 | 18980.0204 | 17347.4626 | 16244.5979 | 14124.2353 | 8695.2105 | 4419.8922 | 7483.3635 | 6392.2919 | 5721.3304 | 4234.2402 | 2267.9654 | 938.3639 | 2329.1154 | 2023.6838 | 1536.5553 | 836.1781 | 319.8647 | 107.3044
PA SR 2006 | WF | In-service | HMA | HMA | Sec1 #2 | 5.3 | 22879.0766 | 21878.2193 | 21359.3771 | 20831.5886 | 19408.0723 | 16443.4964 | 21690.91 | 20514.9305 | 20112.11 | 19541.6711 | 16534.0115 | 12329.6625 | 17551.0066 | 16787.6365 | 15985.5302 | 14537.5484 | 12131.4336 | 8143.6366 | 13796.392 | 12415.1671 | 10829.0308 | 9613.7037 | 6511.4847 | 3612.5896 | 9023.0137 | 7534.9013 | 6395.2227 | 4629.6126 | 2501.5542 | 1078.0041 | 2610.7779 | 2329.5936 | 1755.9917 | 1071.3756 | 462.5485 | 209.6778
PA SR 2006 | WF | In-service | HMA | HMA | Sec2 #6 | 4.8 | 20844.1583 | 20455.2439 | 20149.0384 | 19300.8811 | 17694.1839 | 14634.0109 | 18443.4976 | 18230.9843 | 17127.5727 | 16476.9554 | 13928.2295 | 11171.7539 | 15632.9666 | 14522.312 | 13950.7135 | 13042.4362 | 10068.4474 | 7042.8974 | 11524.3324 | 10630.6887 | 9201.3527 | 7955.0265 | 5728.9102 | 3365.5929 | 7446.3991 | 6570.718 | 5740.9719 | 4249.7417 | 2493.8008 | 1235.5209 | 2512.8228 | 2320.2143 | 1899.6801 | 1182.4017 | 647.3837 | 301.2565
PA SR 2006 | WF | In-service | HMA | HMA | Sec3 #3 | 4.9 | 25146.4978 | 25078.8459 | 24494.2229 | 24218.4287 | 22435.8508 | 18572.5608 | 21946.4304 | 21703.6928 | 20556.0244 | 19110.655 | 16894.1461 | 12768.3172 | 18186.9249 | 17209.972 | 16413.3385 | 15190.159 | 11200.4523 | 6833.4918 | 11812.5196 | 10157.7067 | 9185.9973 | 7819.0605 | 4395.8194 | 1920.1448 | 7909.0896 | 6668.7973 | 5480.972 | 3792.665 | 1858.2405 | 728.5981 | 2616.806 | 2019.3615 | 1558.0462 | 776.2312 | 374.0989 | 229.7885
PA SR 2006 | WF | In-service | HMA | HMA | Average | 5 | 22956.5776 | 22470.7697 | 22000.8795 | 21450.2995 | 19846.0356 | 16550.0227 | 20693.6127 | 20149.8692 | 19265.2357 | 18376.4272 | 15785.4624 | 12089.9112 | 17123.6327 | 16173.3068 | 15449.8607 | 14256.7145 | 11133.4445 | 7340.0086 | 12377.748 | 11067.8541 | 9738.7936 | 8462.5969 | 5545.4048 | 2966.1091 | 8126.1675 | 6924.8056 | 5872.3888 | 4224.0064 | 2284.5318 | 1014.041 | 2580.1356 | 2223.0565 | 1737.906 | 1010.0028 | 494.6771 | 246.9076
PA SR 2006 | WF | In-service | Wax | Sasobit | Sec1 #2 | 4.3 | 21591.9823 | 20173.3459 | 19465.8907 | 18910.7874 | 17165.766 | 14438.6339 | 19445.2932 | 17908.3899 | 18227.3278 | 16520.9626 | 14353.9196 | 10747.0765 | 15718.8995 | 14180.4002 | 14270.9326 | 11866.9735 | 9330.0689 | 6065.7622 | 10932.9841 | 9463.9015 | 8461.0583 | 7197.9327 | 5250.1759 | 2807.8265 | 7137.3149 | 6136.0522 | 5724.9746 | 4026.0572 | 2644.4906 | 1416.1792 | 2959.2934 | 2436.7466 | 1928.9064 | 1432.439 | 603.2847 | 246.0039
PA SR 2006 | WF | In-service | Wax | Sasobit | Sec2 #5 | 5.9 | 21802.6138 | 21281.8804 | 21610.6377 | 21500.0084 | 18732.0333 | 15338.5406 | 19678.1186 | 19003.1743 | 18839.2826 | 18833.949 | 15770.0695 | 11049.3325 | 17847.2388 | 16935.4123 | 15568.0177 | 14361.0145 | 10678.501 | 7510.2125 | 12333.9129 | 11559.9663 | 10749.533 | 9146.9259 | 6050.5454 | 3609.568 | 7876.2001 | 6396.0942 | 5805.9115 | 4841.0316 | 1867.1452 | 1023.574 | 3476.7091 | 3106.6052 | 2411.6414 | 1606.3754 | 766.9336 | 399.1988
PA SR 2006 | WF | In-service | Wax | Sasobit | Sec3 #6 | 7.8 | 22812.1368 | 22985.7604 | 22614.2982 | 22275.5896 | 20476.702 | 14058.5209 | 19114.354 | 18971.1196 | 18466.6882 | 17546.3354 | 14965.4955 | 11534.7149 | 16369.0685 | 15845.0585 | 15720.6119 | 14462.6794 | 11192.2406 | 7747.4988 | 13670.1313 | 12183.8116 | 11665.6562 | 10534.0665 | 6725.902 | 3401.7252 | 6673.2577 | 5581.9867 | 5038.9997 | 3721.8087 | 2005.5311 | 1155.1941 | 2270.5763 | 1972.5158 | 1621.2567 | 1061.5188 | 417.9724 | 144.1184
PA SR 2006 | WF | In-service | Wax | Sasobit | Average | 6 | 22068.911 | 21480.3289 | 21230.2755 | 20895.4618 | 18791.5004 | 14611.8985 | 19412.5886 | 18627.5613 | 18511.0995 | 17633.749 | 15029.8282 | 11110.3746 | 16645.0689 | 15653.6237 | 15186.5207 | 13563.5558 | 10400.2702 | 7107.8245 | 12312.3428 | 11069.2265 | 10292.0825 | 8959.6417 | 6008.8744 | 3273.0399 | 7228.9242 | 6038.0444 | 5523.2953 | 4196.2992 | 2172.389 | 1198.3158 | 2902.1929 | 2505.2892 | 1987.2682 | 1366.7777 | 596.0636 | 263.107
PA SR 2006 | WF | In-service | Water-containing | Advera | Sec1 #1 | 6.9 | 26930.7269 | 26134.3931 | 25021.5599 | 25122.469 | 22556.2995 | 18933.0203 | 24769.4049 | 24453.5737 | 23794.3008 | 22088.6068 | 18291.7317 | 14388.3736 | 20935.1199 | 20780.7269 | 19966.8076 | 18120.8077 | 13521.9 | 8457.912 | 16952.4977 | 14095.7862 | 14107.8148 | 10829.7278 | 7428.5034 | 2552.3275 | 11973.4088 | 9766.6908 | 9042.5499 | 6169.3881 | 3214.1196 | 1053.1093 | 4727.2266 | 3224.7825 | 2469.1147 | 1731.1372 | 872.2429 | 480.3319
PA SR 2006 | WF | In-service | Water-containing | Advera | Sec2 #1 | 7.1 | 22923.8094 | 22693.5069 | 22583.9222 | 23124.7179 | 20386.9185 | 16860.4355 | 20687.2646 | 20629.8502 | 20267.7788 | 18928.0596 | 17935.089 | 13200.0879 | 18726.639 | 18805.2239 | 17500.1371 | 14643.9668 | 12730.1143 | 9361.9334 | 14041.7203 | 12756.9615 | 11137.0543 | 9988.9866 | 6978.9751 | 3732.3784 | 7578.9056 | 7172.2221 | 5916.0319 | 4060.6999 | 2386.4604 | 1047.1429 | 2490.7753 | 1977.096 | 1558.2175 | 993.8293 | 400.215 | 147.0328
PA SR 2006 | WF | In-service | Water-containing | Advera | Sec3 #4 | 10.7 | 20128.7208 | 20003.4687 | 19719.8971 | 19624.9202 | 18222.077 | 15900.7691 | 17427.5034 | 17210.192 | 16952.9861 | 16104.1062 | 14031.4584 | 10814.0605 | 15190.9368 | 15014.2356 | 14339.403 | 13341.3921 | 10805.0349 | 7470.9468 | 11066.4862 | 10728.4975 | 9756.364 | 8362.3615 | 5428.0093 | 2889.9701 | 10960.4258 | 10073.8365 | 8590.5499 | 6054.2716 | 2521.9358 | 1046.18 | 2798.8307 | 2384.9678 | 1743.552 | 1041.2019 | 362.1428 | 109.4277
PA SR 2006 | WF | In-service | Water-containing | Advera | Average | 8.2333 | 23327.7524 | 22943.7896 | 22441.7931 | 22624.0357 | 20388.4317 | 17231.4083 | 20961.3909 | 20764.5386 | 20338.3552 | 19040.2575 | 16752.7597 | 12800.8407 | 18284.2319 | 18200.0621 | 17268.7825 | 15368.7222 | 12352.3497 | 8430.2641 | 14020.2347 | 12527.0817 | 11667.0777 | 9727.0253 | 6611.8293 | 3058.2253 | 10170.9134 | 9004.2498 | 7849.7106 | 5428.1198 | 2707.5053 | 1048.8108 | 3338.9442 | 2528.9488 | 1923.6281 | 1255.3895 | 544.8669 | 245.5975
CA HVS 3b | DNF | HVS | HMA | HMA | 4 | 7.8 | 23983.1912 | 22402.6913 | 23389.8009 | 21674.2432 | 19191.8222 | 16492.0644 | 22287.3827 | 22491.2742 | 20756.7491 | 20423.4214 | 17284.2544 | 12880.1612 | 17273.4606 | 16187.3552 | 15675.2706 | 13971.955 | 11600.0134 | 7938.4842 | 14853.8773 | 14214.4391 | 14142.7472 | 11760.4985 | 9434.0518 | 5887.5341 | 9180.5845 | 7074.1419 | 5629.1984 | 4794.6208 | 3197.0994 | 1608.4888 | 4676.4383 | 4397.2414 | 3922.8876 | 2837.6628 | 1464.1657 | 805.588
CA HVS 3b | DNF | HVS | HMA | HMA | 5 | 8.4 | 22870.012 | 21759.7802 | 21981.6051 | 20408.0233 | 18618.4318 | 15915.4433 | 19703.8285 | 19057.1748 | 18474.5746 | 17334.5603 | 14877.416 | 11350.4197 | 16019.0231 | 15893.5866 | 14590.7773 | 13099.9594 | 10470.9779 | 7513.7368 | 11330.6793 | 10728.3146 | 9901.3721 | 8839.5953 | 6393.7104 | 4369.1054 | 8189.6662 | 7555.9121 | 6875.7857 | 5671.361 | 4283.7476 | 2605.4268 | 4513.0885 | 3995.5646 | 3655.3803 | 2779.804 | 1753.5619 | 846.911
CA HVS 3b | DNF | HVS | HMA | HMA | 7 | 8.9 | 22046.21 | 21885.6103 | 20617.1362 | 19666.8429 | 17679.2654 | 14295.6982 | 18964.4807 | 17575.0419 | 17098.749 | 15507.5463 | 13256.4388 | 10282.551 | 15997.9941 | 14511.3219 | 14071.0993 | 12751.1013 | 10004.8192 | 7266.4102 | 12965.2019 | 11645.7013 | 10466.8277 | 9133.6137 | 6752.592 | 4525.3905 | 10465.2062 | 8470.0354 | 6712.4432 | 5889.5918 | 3905.1255 | 2051.3543 | 4438.77 | 3539.2772 | 3153.7515 | 2308.6309 | 1336.3781 | 640.3581
CA HVS 3b | DNF | HVS | HMA | HMA | Average | 8.3667 | 22966.4711 | 22016.0272 | 21996.1807 | 20583.0365 | 18496.5065 | 15567.7353 | 20318.564 | 19707.8303 | 18776.6909 | 17755.176 | 15139.3698 | 11504.3773 | 16430.1593 | 15530.7546 | 14779.0491 | 13274.3386 | 10691.9368 | 7572.8771 | 13049.9195 | 12196.1517 | 11503.649 | 9911.2358 | 7526.7847 | 4927.3433 | 9278.4856 | 7700.0298 | 6405.8091 | 5451.8579 | 3795.3242 | 2088.4233 | 4542.7656 | 3977.3611 | 3577.3398 | 2642.0326 | 1518.0352 | 764.2857
CA HVS 3b | DNF | HVS | Water-containing | Advera | 4 | 8.6 | 20787.8404 | 19472.9155 | 19052.6018 | 18557.3312 | 15476.5579 | 13474.2911 | 16878.6411 | 16127.1185 | 16050.6185 | 15086.5504 | 12776.8945 | 9864.3411 | 14376.0403 | 13355.6781 | 12982.0951 | 11782.7464 | 9586.7075 | 6816.6167 | 10267.4433 | 9914.3757 | 9333.8661 | 8196.0608 | 5980.989 | 4094.8203 | 7742.0728 | 6867.7728 | 6604.0188 | 5526.0869 | 3756.4837 | 2116.2612 | 3908.6339 | 3015.9727 | 2794.6329 | 2187.129 | 1262.8704 | 748.0587
CA HVS 3b | DNF | HVS | Water-containing | Advera | 5 | 8.4 | 22025.9346 | 21091.2662 | 21138.4728 | 19917.8826 | 17523.5164 | 14808.0738 | 19018.841 | 18483.3437 | 17751.6129 | 16984.7008 | 14791.629 | 11927.0898 | 16285.5073 | 15559.7648 | 15207.0191 | 13971.5861 | 11600.6192 | 8936.2003 | 12249.2547 | 11255.629 | 10513.2155 | 9978.5947 | 7332.9726 | 5011.7376 | 6717.4796 | 6431.0932 | 5759.1108 | 5099.7422 | 3745.8844 | 2458.1881 | 4625.8528 | 3810.0028 | 3486.3315 | 2713.4434 | 1550.7236 | 738.9158
CA HVS 3b | DNF | HVS | Water-containing | Advera | 9 | 8 | 20576.5157 | 18624.7461 | 18592.1015 | 17750.4882 | 15112.4467 | 12409.311 | 17570.0232 | 16180.3543 | 15866.8623 | 14409.2433 | 12308.1781 | 9560.9295 | 13664.7741 | 12930.9584 | 12084.2459 | 10594.8131 | 9030.8793 | 6677.3747 | 10079.6213 | 9090.2669 | 8105.9603 | 7273.3799 | 5629.4287 | 3585.5586 | 6716.6601 | 5886.4305 | 4976.4827 | 4097.0801 | 2926.2389 | 1797.9776 | 3380.0893 | 2998.585 | 2556.3827 | 2012.4407 | 1274.9158 | 704.2106
CA HVS 3b | DNF | HVS | Water-containing | Advera | Average | 8.3333 | 21130.0969 | 19729.6426 | 19594.3921 | 18741.9007 | 16037.507 | 13563.8919 | 17822.5018 | 16930.2722 | 16556.3646 | 15493.4982 | 13292.2339 | 10450.7868 | 14775.4406 | 13948.8004 | 13424.4534 | 12116.3819 | 10072.7353 | 7476.7306 | 10865.4398 | 10086.7572 | 9317.6806 | 8482.6785 | 6314.4634 | 4230.7055 | 7058.7375 | 6395.0989 | 5779.8708 | 4907.6364 | 3476.2023 | 2124.1423 | 3971.5253 | 3274.8535 | 2945.7824 | 2304.3377 | 1362.8366 | 730.395
CA HVS 3b | DNF | HVS | Water-based | Astec DBG | 4 | 7.8 | 22752.9103 | 22406.9178 | 21790.693 | 20737.5058 | 19398.4162 | 16571.6574 | 19415.431 | 19177.2051 | 17106.1737 | 17394.546 | 15131.8879 | 11533.4877 | 16164.4466 | 14917.0837 | 14136.4952 | 12482.4542 | 10139.2811 | 7431.471 | 12207.5651 | 10540.2723 | 9420.7259 | 8635.5965 | 5945.2208 | 3800.2785 | 9794.8706 | 8411.9861 | 7359.2406 | 5976.271 | 3926.3353 | 2354.9778 | 3561.6273 | 3139.1521 | 2769.9042 | 2144.3871 | 1318.8326 | 547.3102
CA HVS 3b | DNF | HVS | Water-based | Astec DBG | 5 | 7.6 | 24977.4178 | 21438.9824 | 19843.7276 | 19509.4489 | 18166.343 | 13863.5846 | 19551.6249 | 18051.9659 | 16687.0946 | 15829.4392 | 13951.1086 | 9964.1007 | 15628.4969 | 13930.3855 | 13442.2365 | 12414.7778 | 9801.3112 | 6583.727 | 9951.6014 | 8734.3163 | 8184.8169 | 6605.1416 | 5166.3131 | 3574.1849 | 7211.0753 | 6281.5639 | 5215.7641 | 4395.4889 | 3148.7982 | 1748.6232 | 3231.4338 | 2894.5183 | 2432.5152 | 1808.0717 | 1126.901 | 506.3854
CA HVS 3b | DNF | HVS | Water-based | Astec DBG | 8 | 8.2 | 25658.3813 | 21644.3305 | 21746.9064 | 19392.4454 | 17785.2839 | 13885.1195 | 18640.6841 | 17183.9191 | 17361.2911 | 16402.4752 | 13257.5384 | 9937.2318 | 14640.9804 | 13513.0334 | 12523.3735 | 11018.3591 | 8760.3321 | 6122.3307 | 9734.3152 | 7742.0382 | 7384.9116 | 6606.9245 | 4732.6512 | 2772.4 | 7187.9885 | 6228.6831 | 5703.9872 | 4599.1843 | 3032.186 | 1640.2491 | 2763.3554 | 2560.5266 | 2063.1605 | 1477.4345 | 819.4108 | 471.1388
CA HVS 3b | DNF | HVS | Water-based | Astec DBG | Average | 7.8667 | 24462.9031 | 21830.0769 | 21127.109 | 19879.8 | 18450.0144 | 14773.4538 | 19202.58 | 18137.6967 | 17051.5198 | 16542.1535 | 14113.5116 | 10478.2734 | 15477.9746 | 14120.1675 | 13367.3684 | 11971.8637 | 9566.9748 | 6712.5096 | 10631.1606 | 9005.5423 | 8330.1515 | 7282.5542 | 5281.395 | 3382.2878 | 8064.6448 | 6974.0777 | 6092.9973 | 4990.3148 | 3369.1065 | 1914.6167 | 3185.4722 | 2864.7323 | 2421.86 | 1809.9644 | 1088.3815 | 508.2781
CA HVS 3b | DNF | HVS | Chemical | Rediset | 4 | 7.5 | 24007.4438 | 23480.8127 | 22910.5468 | 21893.5754 | 19256.5645 | 16146.4775 | 20769.7008 | 19638.3937 | 19399.5522 | 18026.0929 | 15179.547 | 11566.5726 | 18177.3553 | 17873.9628 | 18416.9387 | 16191.5777 | 12727.5696 | 8907.3058 | 16825.5363 | 14841.108 | 14026.5188 | 12703.0494 | 9154.0884 | 6105.8788 | 9768.7368 | 9102.0627 | 9187.5495 | 8680.6128 | 5943.1361 | 2861.845 | 5686.9496 | 4162.0579 | 3698.7295 | 2503.0617 | 1224.6524 | 763.9765
CA HVS 3b | DNF | HVS | Chemical | Rediset | 6 | 8 | 23111.0389 | 22729.9935 | 22276.1038 | 21529.2867 | 19028.4773 | 15425.8738 | 19282.7643 | 19670.5156 | 18253.9327 | 18014.8378 | 15970.5358 | 11164.8353 | 17602.516 | 17390.9159 | 17197.8832 | 16067.6029 | 12930.0793 | 8676.5205 | 14433.7785 | 13986.135 | 12820.3572 | 12817.8395 | 10088.4205 | 5539.2208 | 9498.9472 | 8479.4009 | 8240.0821 | 8068.3785 | 5288.4167 | 2956.8627 | 5577.5408 | 3948.6763 | 3414.9696 | 2463.462 | 1102.6662 | 729.8873
CA HVS 3b | DNF | HVS | Chemical | Rediset | 7 | 8.1 | 24579.525 | 23761.4357 | 23747.637 | 23406.0378 | 20996.4073 | 17681.4352 | 21708.201 | 21542.7287 | 21315.6669 | 20799.1185 | 18593.0558 | 13006.9268 | 16187.5785 | 15398.6568 | 14961.8294 | 14035.7682 | 11008.744 | 7297.0593 | 13987.7478 | 13157.929 | 11991.9172 | 10635.9465 | 7225.1161 | 4794.2601 | 9937.7223 | 8588.6814 | 7638.5049 | 5892.2677 | 4250.7942 | 2604.2323 | 3509.0326 | 2861.313 | 2450.7288 | 1891.4616 | 1065.99 | 546.52
CA HVS 3b | DNF | HVS | Chemical | Rediset | Average | 7.8667 | 23899.3359 | 23324.0807 | 22978.0959 | 22276.3 | 19760.483 | 16417.9288 | 20586.8887 | 20283.8793 | 19656.3839 | 18946.6831 | 16581.0462 | 11912.7782 | 17322.4833 | 16887.8452 | 16858.8838 | 15431.6496 | 12222.131 | 8293.6285 | 15082.3542 | 13995.0573 | 12946.2644 | 12052.2785 | 8822.5416 | 5479.7866 | 9735.1354 | 8723.3817 | 8355.3788 | 7547.0863 | 5160.7824 | 2807.6467 | 4924.5077 | 3657.3491 | 3188.1427 | 2285.9951 | 1131.1029 | 680.1279
CA HVS 3b | DNF | HVS | Wax | Sasobit | 4 | 8 | 22645.6814 | 21610.7125 | 20453.2895 | 19612.6072 | 16359.2819 | 11718.6512 | 19315.8922 | 19524.952 | 18369.4401 | 16887.0735 | 13691.3343 | 9314.7314 | 15799.3604 | 14245.6269 | 14096.3502 | 11819.1822 | 10085.7977 | 6864.5299 | 12237.6523 | 10815.9587 | 9299.0523 | 7471.4568 | 5573.5484 | 3855.1395 | 9192.4821 | 7717.8336 | 6820.4693 | 5256.5665 | 3699.0155 | 2298.7832 | 3539.1501 | 3301.5697 | 2543.2596 | 1877.0473 | 1049.9052 | 502.9139
CA HVS 3b | DNF | HVS | Wax | Sasobit | 8 | 8.1 | 20323.206 | 19447.4134 | 18295.2462 | 17503.3199 | 16362.7207 | 13266.9007 | 19063.139 | 17846.6235 | 17723.0929 | 16452.9658 | 14106.8545 | 10823.2531 | 16727.9993 | 15246.4816 | 14830.253 | 13802.8517 | 11358.529 | 8720.4023 | 10639.3774 | 9670.8209 | 9556.146 | 8381.7243 | 6862.2307 | 4616.8443 | 10541.1464 | 7052.9703 | 6269.6084 | 5076.5798 | 3324.2152 | 1920.6473 | 3998.3049 | 3009.6326 | 2467.6513 | 1803.9369 | 975.7915 | 509.9458
CA HVS 3b | DNF | HVS | Wax | Sasobit | 9 | 8.2 | 21423.1633 | 20278.5512 | 19673.6448 | 17834.3473 | 16854.768 | 13263.935 | 19351.184 | 18330.9012 | 17658.7367 | 17291.8138 | 14946.047 | 10932.7087 | 16779.3673 | 15084.6609 | 13749.3515 | 13972.9238 | 11452.7311 | 7329.3693 | 13750.7691 | 12474.9685 | 10882.9334 | 10582.6526 | 7339.7913 | 4119.5983 | 8099.638 | 6791.9445 | 6001.2533 | 4919.258 | 3224.6769 | 1952.9207 | 3228.9369 | 2745.764 | 2469.1184 | 1936.6216 | 1258.9315 | 843.353
CA HVS 3b | DNF | HVS | Wax | Sasobit | Average | 8.1 | 21464.0169 | 20445.559 | 19474.0602 | 18316.7581 | 16525.5902 | 12749.829 | 19243.4051 | 18567.4922 | 17917.0899 | 16877.2844 | 14248.0786 | 10356.8977 | 16435.5757 | 14858.9231 | 14225.3182 | 13198.3192 | 10965.6859 | 7638.1005 | 12209.2663 | 10987.2493 | 9912.7105 | 8811.9445 | 6591.8568 | 4197.194 | 9277.7555 | 7187.5828 | 6363.777 | 5084.1348 | 3415.9692 | 2057.4504 | 3588.7973 | 3018.9887 | 2493.3431 | 1872.5353 | 1094.8761 | 618.7376
CA HVS 3a | DNF | HVS | HMA | HMA | 4 | 5.7 | 23441.8686 | 22732.3229 | 22662.263 | 21830.9522 | 18631.0161 | 16119.2204 | 21272.8248 | 20752.4379 | 20113.2668 | 19273.1204 | 16878.0938 | 12262.8543 | 16780.8642 | 15427.3464 | 14696.7039 | 13419.0836 | 11399.5654 | 7953.8063 | 10934.3058 | 10422.6788 | 9671.6762 | 8049.8175 | 6186.9294 | 4070.3439 | 8107.0136 | 8325.4387 | 7726.0011 | 5720.4686 | 4445.074 | 2211.0183 | 3785.1252 | 3020.186 | 2419.8646 | 1699.0945 | 858.5493 | 487.9111
CA HVS 3a | DNF | HVS | HMA | HMA | 5 | 4.5 | 25495.6483 | 22652.044 | 21079.2579 | 21102.4478 | 18432.894 | 14016.7889 | 20375.7769 | 18976.3067 | 17342.7308 | 15252.4689 | 14464.8663 | 11020.1878 | 17452.5822 | 16064.5493 | 14978.9261 | 14806.8178 | 11920.5059 | 8349.5048 | 11195.1654 | 10624.9036 | 9593.27 | 8336.2534 | 6591.7744 | 3760.676 | 8951.6989 | 8096.9407 | 8024.113 | 5830.6818 | 3971.1692 | 2234.0576 | 3163.9493 | 2474.5167 | 2017.562 | 1242.2119 | 804.9332 | 309.4454
CA HVS 3a | DNF | HVS | HMA | HMA | 6 | 4.8 | 26653.9984 | 25845.4281 | 26681.6783 | 25427.0838 | 22805.6084 | 17562.8563 | 20025.1922 | 19240.3379 | 18877.5922 | 18728.5679 | 16381.1581 | 12269.5467 | 17760.2934 | 17435.9516 | 16384.9745 | 15498.1678 | 12556.6445 | 8905.0914 | 11116.0652 | 10857.7596 | 9955.7799 | 8388.2308 | 6434.3553 | 3947.5935 | 8940.9138 | 7920.3711 | 7347.0158 | 5718.2271 | 3962.3697 | 2100.4098 | 3317.4175 | 2710.4812 | 2461.6815 | 1654.2131 | 838.3322 | 452.1673
CA HVS 3a | DNF | HVS | HMA | HMA | Average | 5 | 25197.1718 | 23743.265 | 23474.3997 | 22786.828 | 19956.5062 | 15899.6218 | 20557.9313 | 19656.3608 | 18777.8633 | 17751.3857 | 15908.0394 | 11850.8629 | 17331.2466 | 16309.2824 | 15353.5348 | 14574.6897 | 11958.9053 | 8402.8008 | 11081.8455 | 10635.114 | 9740.242 | 8258.1006 | 6404.3531 | 3926.2045 | 8666.5421 | 8114.2502 | 7699.0433 | 5756.4592 | 4126.2043 | 2181.8286 | 3422.164 | 2735.0613 | 2299.7027 | 1531.8398 | 833.9382 | 416.5079
CA HVS 3a | DNF | HVS | Water-based | Gencor | 5 | 4.5 | 24543.8286 | 23712.3178 | 21592.9763 | 20918.6383 | 18874.2687 | 15110.6247 | 22235.7833 | 21242.246 | 20907.1094 | 19540.6834 | 16775.7938 | 12380.5424 | 18858.458 | 17295.6982 | 16927.2145 | 14481.2244 | 11417.8399 | 8177.9211 | 11256.9792 | 10232.4766 | 9376.685 | 7836.7697 | 5848.8004 | 3284.5872 | 9007.4507 | 8500.2304 | 7133.006 | 5596.2346 | 3589.6674 | 2030.2792 | 3732.5469 | 3302.8214 | 3021.4485 | 1956.2261 | 813.7827 | 354.3456
CA HVS 3a | DNF | HVS | Water-based | Gencor | 6 | 4.4 | 24153.6397 | 22354.2915 | 21385.1578 | 20037.9071 | 18285.9032 | 14445.8294 | 22331.332 | 21351.3496 | 20585.6666 | 19752.2851 | 16543.0216 | 13271.6562 | 19352.5593 | 18414.169 | 17139.746 | 14767.815 | 10972.2305 | 9387.2964 | 12255.0161 | 11090.1255 | 9433.5687 | 8449.2621 | 6163.5238 | 3046.2882 | 8941.9051 | 7539.0053 | 6580.9351 | 4698.2643 | 3876.3965 | 1629.5409 | 4270.6907 | 3927.8225 | 2840.7641 | 1651.4378 | 875.1845 | 317.7356
CA HVS 3a | DNF | HVS | Water-based | Gencor | 9 | 4.4 | 25953.3694 | 24926.1524 | 23729.2434 | 22386.2175 | 18682.5868 | 16901.4899 | 23035.2083 | 24590.7805 | 22404.1654 | 20038.6949 | 17055.7279 | 13636.3482 | 20921.1583 | 19069.6312 | 17657.6727 | 17044.9224 | 13878.6448 | 9919.0674 | 15137.7886 | 13507.6534 | 13312.0866 | 11158.2039 | 8518.9571 | 5315.4818 | 9832.1979 | 8588.5903 | 8022.2016 | 5537.0065 | 3286.3821 | 1380.7054 | 3940.9895 | 3154.5626 | 2511.9581 | 1549.6283 | 630.653 | 316.7174
CA HVS 3a | DNF | HVS | Water-based | Gencor | Average | 4.4333 | 24883.6126 | 23664.2539 | 22235.7925 | 21114.2543 | 18614.2529 | 15485.9813 | 22534.1079 | 22394.792 | 21298.9805 | 19777.2211 | 16791.5144 | 13096.1822 | 19710.7252 | 18259.8328 | 17241.5444 | 15431.3206 | 12089.5717 | 9161.4283 | 12883.2613 | 11610.0852 | 10707.4468 | 9148.0786 | 6843.7604 | 3882.1191 | 9260.5179 | 8209.2754 | 7245.3809 | 5277.1685 | 3584.1486 | 1680.1752 | 3981.409 | 3461.7355 | 2791.3902 | 1719.0974 | 773.2067 | 329.5995
CA HVS 3a | DNF | HVS | Chemical | Evotherm | 4 | 5.1 | 25465.6572 | 25100.1982 | 23099.7449 | 22708.8424 | 20998.1776 | 15846.6935 | 21407.2737 | 20832.3591 | 20654.66 | 19121.8633 | 17119.7168 | 10014.6599 | 19083.0933 | 18664.0341 | 16723.0177 | 15245.544 | 13491.0904 | 8721.2905 | 13693.9633 | 12013.7741 | 11285.864 | 8672.0275 | 6010.3873 | 3777.8397 | 8315.7391 | 7817.4533 | 6497.6447 | 5394.5111 | 3452.8114 | 1715.377 | 2970.1216 | 2151.3251 | 1773.8886 | 1103.981 | 582.5244 | 282.6935
CA HVS 3a | DNF | HVS | Chemical | Evotherm | 5 | 6 | 25933.6405 | 25913.8686 | 23569.8488 | 21757.5808 | 19780.8643 | 15348.1071 | 20622.422 | 20594.743 | 18753.3409 | 16639.2147 | 14716.0352 | 11809.2048 | 19315.8409 | 17936.5698 | 17396.6105 | 17147.697 | 14564.5368 | 10028.4661 | 13983.0975 | 12492.3093 | 11762.7589 | 10519.8498 | 7734.9939 | 4439.607 | 8455.3164 | 7844.5052 | 7273.8423 | 5690.1333 | 3929.0774 | 1766.0528 | 2535.745 | 2146.2964 | 1778.1139 | 1304.3836 | 816.1773 | 250.5151
CA HVS 3a | DNF | HVS | Chemical | Evotherm | 8 | 6.1 | 24708.9936 | 23374.7746 | 20259.8506 | 19038.6516 | 18234.1162 | 14526.9884 | 20761.1802 | 20293.93 | 19857.4867 | 19462.4653 | 17053.1453 | 12871.042 | 19604.8968 | 18866.1854 | 18147.8949 | 16398.5998 | 13148.0035 | 9427.3839 | 14856.522 | 11963.1267 | 12141.6452 | 9921.4012 | 7466.3034 | 4379.5701 | 8953.057 | 6914.8393 | 6571.8336 | 5798.7387 | 2988.5859 | 1629.3232 | 3231.6663 | 3074.7496 | 2720.9011 | 1923.3775 | 864.6515 | 325.0424
CA HVS 3a | DNF | HVS | Chemical | Evotherm | Average | 5.7333 | 25369.4304 | 24796.2805 | 22309.8148 | 21168.3583 | 19671.0527 | 15240.5963 | 20930.292 | 20573.6774 | 19755.1625 | 18407.8477 | 16296.2991 | 11564.9689 | 19334.6103 | 18488.9297 | 17422.5077 | 16263.9469 | 13734.5436 | 9392.3802 | 14177.8609 | 12156.4034 | 11730.0893 | 9704.4262 | 7070.5616 | 4199.0056 | 8574.7042 | 7525.5993 | 6781.1069 | 5627.7944 | 3456.8249 | 1703.5843 | 2912.511 | 2457.457 | 2090.9679 | 1443.914 | 754.4511 | 286.0837
CA HVS 3a | DNF | HVS | Chemical | Cecabase | 4 | 4.9 | 25508.9357 | 25028.4732 | 23417.9974 | 21331.7434 | 19303.65 | 15747.191 | 22201.0036 | 19247.4641 | 18720.9279 | 19269.4769 | 16879.9823 | 11387.5234 | 19262.5868 | 16903.3541 | 15723.5388 | 12845.1014 | 11866.47 | 7638.8577 | 16100.7168 | 14649.9991 | 13384.9256 | 11209.7988 | 8177.7585 | 5424.122 | 8971.2131 | 8221.5141 | 6973.5226 | 5576.3892 | 4189.8055 | 2646.4494 | 3741.7073 | 3227.262 | 2317.9279 | 1693.1124 | 946.5679 | 338.7959
CA HVS 3a | DNF | HVS | Chemical | Cecabase | 6 | 5.7 | 25091.2557 | 24739.0186 | 23360.9149 | 22728.8732 | 21187.4655 | 16599.6441 | 22935.7947 | 22629.6284 | 22485.5718 | 20943.7171 | 17756.991 | 13599.7562 | 19264.0025 | 19710.2354 | 20048.3047 | 16827.1955 | 13482.757 | 9520.3874 | 15527.4086 | 14348.4388 | 11655.5335 | 9516.6518 | 8607.5393 | 4965.242 | 8892.7529 | 7397.6855 | 6517.4809 | 5936.5124 | 3515.4699 | 2106.8955 | 3209.4689 | 2654.8186 | 2249.2695 | 1517.9515 | 764.3969 | 366.9618
CA HVS 3a | DNF | HVS | Chemical | Cecabase | 8 | 4.7 | 25293.016 | 24905.1979 | 24283.1518 | 22697.4632 | 21683.9169 | 16234.7471 | 21211.0215 | 20228.5306 | 19799.2595 | 19812.9482 | 17865.8082 | 12275.0388 | 19951.1335 | 17622.0035 | 18159.1084 | 16328.035 | 13197.9321 | 8488.3372 | 15423.6957 | 14157.8298 | 12644.111 | 11131.3523 | 7537.3257 | 3493.1361 | 9548.0542 | 9232.6887 | 7735.3295 | 4995.5124 | 2103.797 | 1402.8802 | 3539.5138 | 3189.5356 | 3008.0791 | 2023.3497 | 826.7735 | 483.5259
CA HVS 3a | DNF | HVS | Chemical | Cecabase | Average | 5.1 | 25297.7358 | 24890.8966 | 23687.3547 | 22252.6933 | 20725.0108 | 16193.8608 | 22115.94 | 20701.8744 | 20335.2531 | 20008.7141 | 17500.9272 | 12420.7728 | 19492.5743 | 18078.531 | 17976.984 | 15333.444 | 12849.053 | 8549.1941 | 15683.9404 | 14385.4226 | 12561.5233 | 10619.2676 | 8107.5411 | 4627.5 | 9137.34 | 8283.9628 | 7075.4443 | 5502.8047 | 3269.6908 | 2052.075 | 3496.8967 | 3023.8721 | 2525.0921 | 1744.8045 | 845.9128 | 396.4278
TX SH71 | DNF | In-service | HMA | HMA | 1 | 6.7 | 21846.2648 | 20864.7057 | 20635.9261 | 20617.3111 | 19113.294 | 15651.4712 | 20575.1764 | 17622.8893 | 18237.9341 | 18903.3636 | 16206.0559 | 12538.8426 | 19466.2105 | 15785.5669 | 14952.4932 | 14402.3849 | 11735.5226 | 8670.0375 | 15467.3135 | 10933.618 | 10260.4984 | 9329.1573 | 7589.1404 | 4466.1841 | 12877.9171 | 12243.0459 | 9996.3093 | 8416.7087 | 5835.4038 | 2812.7909 | 5362.3124 | 4861.2054 | 3971.0102 | 3164.3523 | 2110.351 | 1225.9588
TX SH71 | DNF | In-service | HMA | HMA | 3 | 6.2 | 23530.8753 | 22146.3921 | 21109.3324 | 20448.7578 | 19734.4554 | 17143.2573 | 20575.1764 | 19825.59 | 19234.5925 | 18748.9706 | 16400.4378 | 12498.3032 | 17476.7197 | 16901.4747 | 15653.266 | 15439.9642 | 13912.8359 | 9899.2752 | 12664.6947 | 10480.1686 | 9515.345 | 8814.8321 | 7671.2465 | 4545.4814 | 11328.255 | 10599.9081 | 9747.5503 | 8242.982 | 6047.656 | 4369.7285 | 5189.9606 | 4378.9009 | 3876.8185 | 3077.6279 | 2180.3828 | 1230.2782
TX SH71 | DNF | In-service | HMA | HMA | 5 | 6.9 | 21435.8285 | 21031.2477 | 20691.1551 | 20031.5293 | 18072.0325 | 14845.6706 | 18923.8129 | 18212.1023 | 17336.3564 | 16929.7419 | 14579.0762 | 11791.2435 | 17572.629 | 16032.0462 | 15045.1925 | 14377.8688 | 11999.2958 | 8336.7066 | 12972.0457 | 11474.983 | 10939.1938 | 9522.834 | 8034.5432 | 5517.9216 | 11905.762 | 10889.6187 | 9800.5274 | 8198.5089 | 6195.4307 | 3688.3061 | 4865.3594 | 4581.1821 | 3828.0745 | 2830.1265 | 1860.9355 | 1131.4222
TX SH71 | DNF | In-service | HMA | HMA | Average | 6.6 | 22270.9896 | 21347.4485 | 20812.1379 | 20365.8661 | 18973.2606 | 15880.1331 | 20024.7219 | 18553.5272 | 18269.6277 | 18194.0254 | 15728.5233 | 12276.1298 | 18171.8531 | 16239.6959 | 15216.9839 | 14740.0726 | 12549.2181 | 8968.6731 | 13701.3513 | 10962.9232 | 10238.3457 | 9222.2745 | 7764.9767 | 4843.1957 | 12037.3114 | 11244.1909 | 9848.129 | 8286.0665 | 6026.1635 | 3623.6085 | 5139.2108 | 4607.0961 | 3891.9678 | 3024.0355 | 2050.5564 | 1195.8864
TX SH71 | DNF | In-service | Chemical | Evotherm | 1 | 7.7 | 22907.1778 | 21852.2578 | 19682.5109 | 18864.1649 | 17313.2029 | 14229.2576 | 20109.0439 | 19760.8852 | 18337.5288 | 17450.0895 | 16047.5738 | 12155.9921 | 18140.3385 | 16934.4916 | 15274.7804 | 14231.432 | 12170.1941 | 9804.5011 | 14151.8431 | 12274.0849 | 10881.2877 | 9549.9672 | 7328.3588 | 5232.72 | 12075.8013 | 10838.8369 | 9900.1944 | 7888.6803 | 5298.3889 | 3172.358 | 5989.5732 | 5907.5457 | 5076.8861 | 3689.886 | 2218.8414 | 1248.8015
TX SH71 | DNF | In-service | Chemical | Evotherm | 2 | 8 | 22269.7493 | 21993.1624 | 21524.3125 | 20035.9474 | 19382.5673 | 16435.4549 | 20047.7507 | 19774.5585 | 19012.6965 | 18391.3986 | 15705.0687 | 13192.8675 | 18013.1803 | 17421.061 | 15155.9064 | 14081.7555 | 12464.7597 | 8669.1553 | 13647.3866 | 12575.8768 | 10830.4423 | 9887.7798 | 7929.9276 | 5773.5603 | 11337.6529 | 8768.6655 | 7952.4738 | 7433.8107 | 5168.4061 | 3196.7397 | 6882.1666 | 5926.9453 | 4527.8711 | 3600.912 | 2229.8731 | 1129.0609
TX SH71 | DNF | In-service | Chemical | Evotherm | 5 | 7.4 | 22746.1959 | 21423.4666 | 21618.5371 | 20135.5574 | 19465.7514 | 15200.052 | 20193.8705 | 19643.5401 | 19433.1883 | 18317.2869 | 16886.7155 | 12574.7967 | 17637.9601 | 16965.3402 | 16911.8229 | 16124.6199 | 13693.4311 | 10301.2496 | 13960.9681 | 11595.0293 | 10410.4277 | 10108.7531 | 7142.802 | 4934.4997 | 11350.0852 | 10316.5978 | 9270.5928 | 8227.5065 | 5314.9379 | 2702.3296 | 4688.9369 | 4238.3144 | 3692.7909 | 2577.2019 | 1715.2063 | 1063.6427
TX SH71 | DNF | In-service | Chemical | Evotherm | Average | 7.7 | 22641.041 | 21756.2956 | 20941.7868 | 19678.5566 | 18720.5072 | 15288.2548 | 20116.8883 | 19726.3279 | 18927.8045 | 18052.925 | 16213.1193 | 12641.2188 | 17930.4929 | 17106.9643 | 15780.8366 | 14812.6025 | 12776.1283 | 9591.6354 | 13920.0659 | 12148.3303 | 10707.3859 | 9848.8334 | 7467.0295 | 5313.5933 | 11587.8465 | 9974.7001 | 9041.087 | 7849.9992 | 5260.5777 | 3023.8091 | 5853.5589 | 5357.6018 | 4432.516 | 3289.3333 | 2054.6403 | 1147.1684

## Mix Creep Compliance
Project | Climate Zone | Project Type | Mix Type | Mix Specific Type | Specimen ID | Air Void, % | -20C, 1s (1/Pa) | 20C, 10s (1/Pa) | 30C, 100s (1/Pa) | -10C, 100s (1/Pa) | 20C, 100s (1/Pa)
MO Hall St. | WF | In-service | HMA | HMA | Sec1 #1 | 4.6 | 3.2054e-11 | 4.7333e-10 | 4.9472e-09 | 7.3358e-11 | 1.2148e-09
MO Hall St. | WF | In-service | HMA | HMA | Sec2 #5 | 5.6 | 3.6407e-11 | 4.2865e-10 | 6.5035e-09 | 5.8514e-11 | 7.2761e-10
MO Hall St. | WF | In-service | HMA | HMA | Sec3 #1 | 4.2 | 3.1371e-11 | 4.3495e-10 | 6.8733e-09 | 8.0849e-11 | 6.0809e-10
MO Hall St. | WF | In-service | HMA | HMA | Average | 4.8 | 3.3277e-11 | 4.4564e-10 | 6.108e-09 | 7.0907e-11 | 8.5016e-10
MO Hall St. | WF | In-service | Wax | Sasobit | Sec1 #2 | 4.9 | 3.6279e-11 | 4.3718e-10 | 5.5099e-09 | 4.6231e-11 | 1.0538e-09
MO Hall St. | WF | In-service | Wax | Sasobit | Sec2 #3 | 3.5 | 4.3703e-11 | 4.8089e-10 | 4.7636e-09 | 8.4995e-11 | 8.0614e-10
MO Hall St. | WF | In-service | Wax | Sasobit | Sec3 #6 | 4.5 | 3.0688e-11 | 4.1978e-10 | 4.4953e-09 | 9.325e-11 | 9.9159e-10
MO Hall St. | WF | In-service | Wax | Sasobit | Average | 4.3 | 3.689e-11 | 4.4595e-10 | 4.9229e-09 | 7.4826e-11 | 9.5052e-10
MO Hall St. | WF | In-service | Chemical | Evotherm | Sec3 #1 | 3.5 | 4.0335e-11 | 4.6787e-10 | 3.6902e-09 | 7.4717e-11 | 8.6646e-10
MO Hall St. | WF | In-service | Chemical | Evotherm | Sec2 #3 | 4 | 3.0402e-11 | 2.3852e-10 | 4.2633e-09 | 5.7253e-11 | 4.2788e-10
MO Hall St. | WF | In-service | Chemical | Evotherm | Sec1 #1 | 2.8 | 3.0628e-11 | 3.4438e-10 | 2.7411e-09 | 9.6141e-11 | 1.1223e-09
MO Hall St. | WF | In-service | Chemical | Evotherm | Average | 3.4333 | 3.3788e-11 | 3.5026e-10 | 3.5649e-09 | 7.6037e-11 | 8.0556e-10
MO Hall St. | WF | In-service | Water-containing | Aspha-min | Sec3 #2 | 3.2 | 3.7761e-11 | 5.3644e-10 | 2.092e-09 | 7.5502e-11 | 1.1702e-09
MO Hall St. | WF | In-service | Water-containing | Aspha-min | Sec2 #2 | 3.1 | 3.3284e-11 | 5.2393e-10 | 2.3825e-09 | 7.1719e-11 | 1.0387e-09
MO Hall St. | WF | In-service | Water-containing | Aspha-min | Sec1 #3 | 3 | 3.8554e-11 | 6.8499e-10 | 2.1899e-09 | 7.6634e-11 | 1.1051e-09
MO Hall St. | WF | In-service | Water-containing | Aspha-min | Average | 3.1 | 3.8158e-11 | 5.8179e-10 | 2.2215e-09 | 7.4619e-11 | 1.1046e-09
MO CC | WF | In-service | HMA | HMA | Sec1 #2 | 4.8 | 2.6421e-11 | 9.0404e-10 | 6.2742e-09 | 9.9409e-11 | 1.6422e-09
MO CC | WF | In-service | HMA | HMA | Sec2 #2 | 4.6 | 3.6313e-11 | 5.5974e-10 | 6.8856e-09 | 7.3709e-11 | 1.2793e-09
MO CC | WF | In-service | HMA | HMA | Sec3 #3 | 3.9 | 3.5136e-11 | 4.9437e-10 | 7.4543e-09 | 8.5615e-11 | 9.4148e-10
MO CC | WF | In-service | HMA | HMA | Average | 4.4333 | 3.2623e-11 | 6.5272e-10 | 6.8714e-09 | 8.6244e-11 | 1.2876e-09
MO CC | WF | In-service | Chemical | Evotherm | Sec1 #2 | 3.5 | 4.3327e-11 | 7.4879e-10 | 6.9194e-09 | 9.7578e-11 | 1.5617e-09
MO CC | WF | In-service | Chemical | Evotherm | Sec1 #4 | 4.1 | 4.8141e-11 | 8.3199e-10 | 7.6882e-09 | 1.0842e-10 | 1.7352e-09
MO CC | WF | In-service | Chemical | Evotherm | Sec2 #2 | 3.9 | 4.0952e-11 | 5.565e-10 | 4.7445e-09 | 8.4442e-11 | 1.1956e-09
MO CC | WF | In-service | Chemical | Evotherm | Average | 3.8333 | 4.414e-11 | 7.1243e-10 | 6.4507e-09 | 9.6813e-11 | 1.4975e-09
MD 925 | WF | In-service | HMA | HMA | Sec1 #4 | 4.1 | 4.663e-11 | 8.124e-10 | 7.1475e-09 | 1.0811e-10 | 1.826e-09
MD 925 | WF | In-service | HMA | HMA | Sec2 #2 | 5.2 | 4.4005e-11 | 9.4896e-10 | 7.2309e-09 | 1.052e-10 | 2.3126e-09
MD 925 | WF | In-service | HMA | HMA | Sec3 #4 | 5.8 | 3.5073e-11 | 5.8501e-10 | 7.5247e-09 | 8.7296e-11 | 1.7618e-09
MD 925 | WF | In-service | HMA | HMA | Average | 5.0333 | 4.1903e-11 | 7.8212e-10 | 7.301e-09 | 1.002e-10 | 1.9668e-09
MD 925 | WF | In-service | Wax | Sasobit | Sec1 #2 | 5.3 | 3.7143e-11 | 8.0389e-10 | 6.2426e-09 | 7.6294e-11 | 1.9615e-09
MD 925 | WF | In-service | Wax | Sasobit | Sec2 #5 | 5.4 | 4.8363e-11 | 8.881e-10 | 6.236e-09 | 9.9477e-11 | 1.548e-09
MD 925 | WF | In-service | Wax | Sasobit | Sec3 #2 | 6.1 | 4.4465e-11 | 8.5e-10 | 6.9692e-09 | 9.6293e-11 | 1.59e-09
MD 925 | WF | In-service | Wax | Sasobit | Average | 5.6 | 4.3324e-11 | 8.4733e-10 | 6.4826e-09 | 9.0688e-11 | 1.6998e-09
WA I-90 | DF | In-service | HMA | HMA | Sec1 #1 | 2.6 | 4.6151e-11 | 5.2593e-10 | 2.015e-09 | 8.9537e-11 | 8.7588e-10
WA I-90 | DF | In-service | HMA | HMA | Sec2 #1 | 2.7 | 4.0621e-11 | 5.5665e-10 | 1.9364e-09 | 8.7448e-11 | 9.4788e-10
WA I-90 | DF | In-service | HMA | HMA | Sec3 #2 | 2.2 | 4.1249e-11 | 5.4231e-10 | 2.0196e-09 | 8.7389e-11 | 9.4775e-10
WA I-90 | DF | In-service | HMA | HMA | Average | 2.5 | 4.2674e-11 | 5.4163e-10 | 1.9903e-09 | 8.8125e-11 | 9.2384e-10
WA I-90 | DF | In-service | Wax | Sasobit | Sec1 #3 | 3.4 | 3.6951e-11 | 3.5767e-10 | 3.2616e-09 | 6.41e-11 | 8.6889e-10
WA I-90 | DF | In-service | Wax | Sasobit | Sec2 #2 | 3 | 3.7356e-11 | 4.2308e-10 | 3.2084e-09 | 8.3115e-11 | 8.6503e-10
WA I-90 | DF | In-service | Wax | Sasobit | Sec3 #1 | 2.9 | 4.4137e-11 | 3.2741e-10 | 4.3535e-09 | 8.6023e-11 | 8.614e-10
WA I-90 | DF | In-service | Wax | Sasobit | Average | 3.1 | 3.9481e-11 | 3.6938e-10 | 3.6078e-09 | 7.7746e-11 | 8.6511e-10
OH SR 541 | WF | In-service | HMA | HMA | Sec1 #1 | 4.9 | 4.8691e-11 | 3.0988e-10 | 1.4535e-09 | 8.4936e-11 | 7.1537e-10
OH SR 541 | WF | In-service | HMA | HMA | Sec2 #1 | 3.5 | 4.1611e-11 | 2.4937e-10 | 3.9374e-09 | 7.5156e-11 | 5.4756e-10
OH SR 541 | WF | In-service | HMA | HMA | Sec3 #2 | 6.3 | 4.9192e-11 | 2.1398e-10 | 1.7906e-09 | 8.8541e-11 | 4.636e-10
OH SR 541 | WF | In-service | HMA | HMA | Average | 4.9 | 4.6498e-11 | 2.5774e-10 | 2.3938e-09 | 8.2878e-11 | 5.7551e-10
OH SR 541 | WF | In-service | Wax | Sasobit | Sec1 #1 | 6.7 | 4.545e-11 | 2.2064e-10 | 2.2091e-09 | 7.4605e-11 | 4.8887e-10
OH SR 541 | WF | In-service | Wax | Sasobit | Sec2 #3 | 6.1 | 6.0798e-11 | 2.6745e-10 | 1.7812e-09 | 1.0543e-10 | 4.5186e-10
OH SR 541 | WF | In-service | Wax | Sasobit | Sec3 #2 | 6.1 | 5.2645e-11 | 3.1898e-10 | 3.6622e-09 | 1.0142e-10 | 6.3724e-10
OH SR 541 | WF | In-service | Wax | Sasobit | Average | 6.3 | 5.2964e-11 | 2.6902e-10 | 2.5508e-09 | 9.3818e-11 | 5.2599e-10
OH SR 541 | WF | In-service | Chemical | Evotherm | Sec1 #3 | 4.3 | 3.5858e-11 | 3.6669e-10 | 3.4157e-09 | 8.019e-11 | 8.4527e-10
OH SR 541 | WF | In-service | Chemical | Evotherm | Sec2 #3 | 6.7 | 4.2057e-11 | 3.164e-10 | 2.2498e-09 | 6.4751e-11 | 9.6491e-10
OH SR 541 | WF | In-service | Chemical | Evotherm | Sec3 #2 | 6.7 | 3.8584e-11 | 3.9041e-10 | 2.4429e-09 | 6.4751e-11 | 9.4325e-10
OH SR 541 | WF | In-service | Chemical | Evotherm | Average | 5.9 | 3.8833e-11 | 3.5783e-10 | 2.7028e-09 | 6.9897e-11 | 9.1781e-10
OH SR 541 | WF | In-service | Water-containing | Aspha-min | Sec1 #1 | 6.5 | 4.8593e-11 | 4.5836e-10 | 3.2477e-09 | 1.038e-10 | 1.0566e-09
OH SR 541 | WF | In-service | Water-containing | Aspha-min | Sec2 #3 | 6.4 | 4.6787e-11 | 3.0415e-10 | 2.4848e-09 | 7.4305e-11 | 6.8637e-10
OH SR 541 | WF | In-service | Water-containing | Aspha-min | Sec3 #2 | 6.5 | 4.6442e-11 | 3.7925e-10 | 2.4429e-09 | 9.07e-11 | 9.4325e-10
OH SR 541 | WF | In-service | Water-containing | Aspha-min | Average | 6.4667 | 4.7274e-11 | 3.8059e-10 | 2.7251e-09 | 8.9601e-11 | 8.954e-10
WA SR12 | DF | In-service | HMA | HMA | Sec1 #2 | 1.8 | 3.3069e-11 | 4.8799e-10 | 5.0603e-09 | 7.4229e-11 | 1.5096e-09
WA SR12 | DF | In-service | HMA | HMA | Sec2 #1 | 2 | 4.109e-11 | 6.2722e-10 | 3.1283e-09 | 9.286e-11 | 1.8266e-09
WA SR12 | DF | In-service | HMA | HMA | Sec3 #1 | 2.1 | 3.3317e-11 | 4.9923e-10 | 3.0458e-09 | 7.6564e-11 | 1.3203e-09
WA SR12 | DF | In-service | HMA | HMA | Average | 1.9667 | 3.5825e-11 | 5.3815e-10 | 3.7448e-09 | 8.1218e-11 | 1.5522e-09
WA SR12 | DF | In-service | Water-based | Aquablack | Sec1 #1 | 2.2 | 3.7465e-11 | 8.4906e-10 | 5.2373e-09 | 7.9805e-11 | 2.1412e-09
WA SR12 | DF | In-service | Water-based | Aquablack | Sec2 #2 | 3.8 | 3.6892e-11 | 1.0416e-09 | 4.9892e-09 | 8.7397e-11 | 2.3952e-09
WA SR12 | DF | In-service | Water-based | Aquablack | Sec3 #2 | 2.3 | 3.8768e-11 | 1.042e-09 | 4.6644e-09 | 9.105e-11 | 3.0049e-09
WA SR12 | DF | In-service | Water-based | Aquablack | Average | 2.7667 | 3.7708e-11 | 9.7756e-10 | 4.9636e-09 | 8.6084e-11 | 2.5138e-09
VA I-66 | WF | In-service | HMA | HMA | Sec1 #1 | 4.9 | 2.8189e-11 | 4.39e-10 | 4.0772e-09 | 7.1644e-11 | 7.5627e-10
VA I-66 | WF | In-service | HMA | HMA | Sec2 #3 | 4 | 2.8117e-11 | 2.109e-10 | 4.9798e-09 | 9.7415e-11 | 7.5627e-10
VA I-66 | WF | In-service | HMA | HMA | Sec3 #1 | 4.2 | 4.249e-11 | 2.109e-10 | 3.9146e-09 | 8.5805e-11 | 7.5627e-10
VA I-66 | WF | In-service | HMA | HMA | Average | 4.3667 | 3.2932e-11 | 2.8693e-10 | 4.3239e-09 | 8.4955e-11 | 7.5627e-10
VA I-66 | WF | In-service | Water-based | Astec DBG | Sec1 #3 | 5.1 | 4.1299e-11 | 1.7757e-10 | 4.5692e-09 | 7.9207e-11 | 9.0347e-10
VA I-66 | WF | In-service | Water-based | Astec DBG | Sec2 #6 | 5.4 | 2.3243e-11 | 2.4381e-10 | 3.0864e-09 | 5.6382e-11 | 5.8995e-10
VA I-66 | WF | In-service | Water-based | Astec DBG | Sec3 #2 | 5.3 | 3.9203e-11 | 2.6545e-10 | 4.9045e-09 | 5.6236e-11 | 5.8995e-10
VA I-66 | WF | In-service | Water-based | Astec DBG | Average | 5.2667 | 3.4582e-11 | 2.2895e-10 | 4.1867e-09 | 6.3941e-11 | 6.9446e-10
PA SR2012 | WF | In-service | HMA | HMA | Sec1 #3 | 7.4 | 4.8883e-11 | 5.8635e-10 | 1.1768e-08 | 1.3502e-10 | 2.2666e-09
PA SR2012 | WF | In-service | HMA | HMA | Sec2 #3 | 6.5 | 5.8404e-11 | 6.8268e-10 | 1.2846e-08 | 1.0652e-10 | 2.0918e-09
PA SR2012 | WF | In-service | HMA | HMA | Sec3 #3 | 7.4 | 6.7995e-11 | 8.1039e-10 | 1.0431e-08 | 1.3009e-10 | 1.7447e-09
PA SR2012 | WF | In-service | HMA | HMA | Average | 7.1 | 5.8427e-11 | 6.9314e-10 | 1.1682e-08 | 1.2388e-10 | 2.0343e-09
PA SR2012 | WF | In-service | Water-based | Gencor | Sec1 #2 | 5 | 5.3357e-11 | 8.7573e-10 | 7.2853e-09 | 1.2597e-10 | 1.9658e-09
PA SR2012 | WF | In-service | Water-based | Gencor | Sec2 #2 | 5.1 | 4.5846e-11 | 8.2175e-10 | 8.2483e-09 | 1.2962e-10 | 1.969e-09
PA SR2012 | WF | In-service | Water-based | Gencor | Sec3 #3 | 4.7 | 4.9798e-11 | 8.2574e-10 | 9.0469e-09 | 1.0745e-10 | 2.1671e-09
PA SR2012 | WF | In-service | Water-based | Gencor | Average | 4.9333 | 4.9667e-11 | 8.4107e-10 | 8.1935e-09 | 1.2101e-10 | 2.034e-09
PA SR2012 | WF | In-service | Water-based | LEA | Sec1 #2 | 5.6 | 4.4513e-11 | 7.8767e-10 | 7.4535e-09 | 8.6574e-11 | 2.0466e-09
PA SR2012 | WF | In-service | Water-based | LEA | Sec2 #3 | 4.9 | 4.3929e-11 | 7.2976e-10 | 7.9486e-09 | 9.3957e-11 | 2.2765e-09
PA SR2012 | WF | In-service | Water-based | LEA | Sec3 #2 | 2.9 | 4.3754e-11 | 7.9932e-10 | 7.2352e-09 | 8.4394e-11 | 2.1637e-09
PA SR2012 | WF | In-service | Water-based | LEA | Average | 4.4667 | 4.4065e-11 | 7.7225e-10 | 7.5457e-09 | 8.8308e-11 | 2.1623e-09
MN 169 | WF | In-service | HMA | HMA | Sec1 #2 | 9.4 | 5.7071e-11 | 1.2724e-09 | 1.625e-08 | 1.5923e-10 | 3.0432e-09
MN 169 | WF | In-service | HMA | HMA | Sec2 #4 | 7.3 | 5.0978e-11 | 1.2933e-09 | 1.195e-08 | 1.482e-10 | 4.6934e-09
MN 169 | WF | In-service | HMA | HMA | Sec3 #3 | 9.1 | 4.9879e-11 | 1.0409e-09 | 1.6286e-08 | 1.155e-10 | 2.1319e-09
MN 169 | WF | In-service | HMA | HMA | Average | 8.6 | 5.2643e-11 | 1.2022e-09 | 1.4829e-08 | 1.4098e-10 | 3.2895e-09
MN 169 | WF | In-service | Chemical | Evotherm | Sec1 #2 | 8.7 | 4.4505e-11 | 1.1564e-09 | 1.4006e-08 | 1.1472e-10 | 3.7891e-09
MN 169 | WF | In-service | Chemical | Evotherm | Sec2 #3 | 8.2 | 5.6326e-11 | 1.6789e-09 | 1.5398e-08 | 1.5752e-10 | 3.9415e-09
MN 169 | WF | In-service | Chemical | Evotherm | Sec3 #1 | 8.4 | 4.9164e-11 | 1.5203e-09 | 1.5341e-08 | 1.1735e-10 | 3.0186e-09
MN 169 | WF | In-service | Chemical | Evotherm | Average | 8.4333 | 4.9998e-11 | 1.4519e-09 | 1.4915e-08 | 1.2986e-10 | 3.5831e-09
TN SR 46-Danley | WNF | In-service | HMA | HMA | Sec1 #2 | 2.4 | 3.8633e-11 | 3.3105e-10 | 2.611e-09 | 6.2418e-11 | 8.2384e-10
TN SR 46-Danley | WNF | In-service | HMA | HMA | Sec2 #1 | 4.3 | 5.5459e-11 | 4.4447e-10 | 4.0199e-09 | 8.1016e-11 | 9.5387e-10
TN SR 46-Danley | WNF | In-service | HMA | HMA | Sec3 #1 | 4.6 | 3.9463e-11 | 3.1714e-10 | 2.0985e-09 | 6.6808e-11 | 8.2184e-10
TN SR 46-Danley | WNF | In-service | HMA | HMA | Average | 3.7667 | 4.4518e-11 | 3.6422e-10 | 2.9098e-09 | 7.0081e-11 | 8.6652e-10
TN SR 46-Franklin | WNF | In-service | HMA | HMA | Sec1 #1 | 6.2 | 5.0669e-11 | 6.6071e-10 | 2.7105e-09 | 1.1047e-10 | 1.4278e-09
TN SR 46-Franklin | WNF | In-service | HMA | HMA | Sec2 #2 | 4.2 | 4.4424e-11 | 6.0565e-10 | 4.5514e-09 | 8.1295e-11 | 1.5874e-09
TN SR 46-Franklin | WNF | In-service | HMA | HMA | Sec3 #1 | 4.3 | 4.7728e-11 | 7.6103e-10 | 5.1498e-09 | 9.6219e-11 | 1.5956e-09
TN SR 46-Franklin | WNF | In-service | HMA | HMA | Average | 4.9 | 4.7607e-11 | 6.758e-10 | 4.1373e-09 | 9.5993e-11 | 1.5369e-09
TN SR 46-Franklin | WNF | In-service | Wax | Sasobit | Sec1 #2 | 7.9 | 4.7531e-11 | 2.4734e-10 | 1.5901e-09 | 7.8379e-11 | 4.0697e-10
TN SR 46-Franklin | WNF | In-service | Wax | Sasobit | Sec2 #2 | 9.7 | 4.4699e-11 | 2.8242e-10 | 1.9155e-09 | 7.9298e-11 | 5.5204e-10
TN SR 46-Franklin | WNF | In-service | Wax | Sasobit | Sec3 #1 | 7.8 | 4.4985e-11 | 2.8196e-10 | 2.3618e-09 | 7.3685e-11 | 6.309e-10
TN SR 46-Franklin | WNF | In-service | Wax | Sasobit | Average | 8.4667 | 4.5738e-11 | 2.7058e-10 | 1.9558e-09 | 7.7121e-11 | 5.2997e-10
TN SR 46-Franklin | WNF | In-service | Chemical | Evotherm | Sec1 #2 | 6.7 | 5.2503e-11 | 4.6677e-10 | 5.6582e-09 | 8.9473e-11 | 1.1308e-09
TN SR 46-Franklin | WNF | In-service | Chemical | Evotherm | Sec2 #6 | 7.7 | 6.1213e-11 | 4.5954e-10 | 4.5761e-09 | 7.898e-11 | 8.3069e-10
TN SR 46-Franklin | WNF | In-service | Chemical | Evotherm | Sec3 #1 | 7 | 3.8755e-11 | 4.3085e-10 | 3.6862e-09 | 6.0577e-11 | 9.0594e-10
TN SR 46-Franklin | WNF | In-service | Chemical | Evotherm | Average | 7.1333 | 5.0823e-11 | 4.5239e-10 | 4.6402e-09 | 7.6343e-11 | 9.5581e-10
TN SR 46-Franklin | WNF | In-service | Water-containing | Advera | Sec1 #1 | 6.6 | 4.0927e-11 | 3.6156e-10 | 3.2889e-09 | 6.9726e-11 | 5.627e-10
TN SR 46-Franklin | WNF | In-service | Water-containing | Advera | Sec2 #2 | 4.8 | 4.5776e-11 | 3.7564e-10 | 3.0338e-09 | 8.4956e-11 | 8.1583e-10
TN SR 46-Franklin | WNF | In-service | Water-containing | Advera | Sec3 #1 | 6.9 | 3.9913e-11 | 4.4129e-10 | 3.7484e-09 | 6.8221e-11 | 9.4225e-10
TN SR 46-Franklin | WNF | In-service | Water-containing | Advera | Average | 6.1 | 4.2206e-11 | 3.9283e-10 | 3.357e-09 | 7.4301e-11 | 7.7359e-10
TN SR 46-Danley | WNF | In-service | Water-based | Astec DBG | Sec1 #3 | 7.4 | 4.1747e-11 | 3.5736e-10 | 2.0699e-09 | 7.91e-11 | 5.5039e-10
TN SR 46-Danley | WNF | In-service | Water-based | Astec DBG | Sec2 #2 | 4.9 | 4.2004e-11 | 4.5806e-10 | 4.3174e-09 | 6.7577e-11 | 1.1277e-09
TN SR 46-Danley | WNF | In-service | Water-based | Astec DBG | Sec3 #1 | 7.8 | 4.542e-11 | 4.3829e-10 | 3.9348e-09 | 8.8819e-11 | 9.3346e-10
TN SR 46-Danley | WNF | In-service | Water-based | Astec DBG | Average | 6.7 | 4.3057e-11 | 4.179e-10 | 3.4407e-09 | 7.8499e-11 | 8.705e-10
CO IH70 | DF | In-service | HMA | HMA | Sec1 #1 | 2.7 | 5.1112e-11 | 3.6246e-09 | 1.0918e-08 | 2.0772e-10 | 7.1371e-09
CO IH70 | DF | In-service | HMA | HMA | Sec2 #2 | 2.3 | 4.9893e-11 | 3.3361e-09 | 9.6653e-09 | 1.5343e-10 | 5.4005e-09
CO IH70 | DF | In-service | HMA | HMA | Sec3 #3 | 3.6 | 4.9893e-11 | 3.382e-09 | 9.6653e-09 | 1.8058e-10 | 6.2688e-09
CO IH70 | DF | In-service | HMA | HMA | Average | 2.8667 | 5.0299e-11 | 3.4476e-09 | 1.0083e-08 | 1.8058e-10 | 6.2688e-09
CO IH70 | DF | In-service | Wax | Sasobit | Sec1 #1 | 4.8 | 4.8772e-11 | 1.8676e-09 | 1.4996e-08 | 1.4566e-10 | 4.5329e-09
CO IH70 | DF | In-service | Wax | Sasobit | Sec2 #2 | 3.8 | 5.6969e-11 | 2.4798e-09 | 1.6444e-08 | 1.7814e-10 | 5.4813e-09
CO IH70 | DF | In-service | Wax | Sasobit | Sec3 #3 | 3.7 | 4.5603e-11 | 2.4644e-09 | 1.2332e-08 | 1.9595e-10 | 4.7759e-09
CO IH70 | DF | In-service | Wax | Sasobit | Average | 4.1 | 5.0448e-11 | 2.2706e-09 | 1.4591e-08 | 1.7325e-10 | 4.93e-09
CO IH70 | DF | In-service | Chemical | Evotherm | Sec1 #1 | 3.9 | 3.649e-11 | 2.284e-09 | 1.0246e-08 | 1.6039e-10 | 4.5869e-09
CO IH70 | DF | In-service | Chemical | Evotherm | Sec2 #1 | 4 | 5.767e-11 | 2.4478e-09 | 1.3646e-08 | 1.8033e-10 | 7.3088e-09
CO IH70 | DF | In-service | Chemical | Evotherm | Sec3 #6 | 3 | 3.875e-11 | 2.022e-09 | 1.0935e-08 | 1.3298e-10 | 4.7615e-09
CO IH70 | DF | In-service | Chemical | Evotherm | Average | 3.6333 | 4.4304e-11 | 2.2513e-09 | 1.1609e-08 | 1.579e-10 | 5.5524e-09
CO IH70 | DF | In-service | Water-containing | Advera | Sec1 #2 | 3.7 | 4.8473e-11 | 3.3901e-09 | 1.1244e-08 | 1.7839e-10 | 5.3108e-09
CO IH70 | DF | In-service | Water-containing | Advera | Sec2 #1 | 3.7 | 4.7931e-11 | 3.1495e-09 | 1.1717e-08 | 1.6857e-10 | 5.4174e-09
CO IH70 | DF | In-service | Water-containing | Advera | Sec3 #2 | 3.5 | 5.0277e-11 | 3.159e-09 | 1.1853e-08 | 2.0386e-10 | 5.9052e-09
CO IH70 | DF | In-service | Water-containing | Advera | Average | 3.6333 | 4.8894e-11 | 3.2329e-09 | 1.1604e-08 | 1.8361e-10 | 5.5445e-09
SC 178 | WNF | In-service | HMA | HMA | Sec1 #3 | 6.2 | 3.143e-11 | 1.7347e-10 | 2.9319e-09 | 4.7753e-11 | 4.1245e-10
SC 178 | WNF | In-service | HMA | HMA | Sec2 #2 | 7.7 | 3.4071e-11 | 2.2106e-10 | 3.3572e-09 | 5.8569e-11 | 4.7856e-10
SC 178 | WNF | In-service | HMA | HMA | Sec3 #1 | 8.5 | 3.8593e-11 | 2.8824e-10 | 3.6339e-09 | 6.8018e-11 | 6.3584e-10
SC 178 | WNF | In-service | HMA | HMA | Average | 7.4667 | 3.4698e-11 | 2.2759e-10 | 3.3077e-09 | 5.8113e-11 | 5.0895e-10
SC 178 | WNF | In-service | Chemical | Evotherm | Sec1 #2 | 5.3 | 3.7374e-11 | 2.5341e-10 | 2.6674e-09 | 6.156e-11 | 5.1656e-10
SC 178 | WNF | In-service | Chemical | Evotherm | Sec2 #5 | 5.9 | 3.5299e-11 | 2.5955e-10 | 3.0337e-09 | 6.2666e-11 | 4.8335e-10
SC 178 | WNF | In-service | Chemical | Evotherm | Sec3 #1 | 7.1 | 3.2927e-11 | 2.8005e-10 | 2.4485e-09 | 7.1841e-11 | 7.0374e-10
SC 178 | WNF | In-service | Chemical | Evotherm | Average | 6.1 | 3.52e-11 | 2.6434e-10 | 2.7165e-09 | 6.5356e-11 | 5.6788e-10
TX SH251 | DNF | In-service | HMA | HMA | Sec1 #2 | 4.2 | 3.5483e-11 | 1.7373e-10 | 1.4133e-09 | 5.0448e-11 | 3.3926e-10
TX SH251 | DNF | In-service | HMA | HMA | Sec2 #5 | 3.9 | 3.4714e-11 | 2.3247e-10 | 1.6641e-09 | 5.6892e-11 | 4.6183e-10
TX SH251 | DNF | In-service | HMA | HMA | Sec3 #2 | 4.2 | 3.1769e-11 | 3.1979e-10 | 1.2762e-09 | 4.8939e-11 | 5.1636e-10
TX SH251 | DNF | In-service | HMA | HMA | Average | 4.1 | 3.3989e-11 | 2.42e-10 | 1.4512e-09 | 5.2093e-11 | 4.3915e-10
TX SH251 | DNF | In-service | Chemical | Evotherm | Sec1 #3 | 3.8 | 3.0345e-11 | 2.9918e-10 | 1.535e-09 | 6.0996e-11 | 6.1855e-10
TX SH251 | DNF | In-service | Chemical | Evotherm | Sec2 #2 | 5.4 | 3.279e-11 | 2.4384e-10 | 1.4974e-09 | 5.7284e-11 | 5.195e-10
TX SH251 | DNF | In-service | Chemical | Evotherm | Sec3 #1 | 3.2 | 3.4886e-11 | 2.1353e-10 | 1.8446e-09 | 5.4979e-11 | 4.5506e-10
TX SH251 | DNF | In-service | Chemical | Evotherm | Average | 4.1333 | 3.2674e-11 | 2.5218e-10 | 1.6257e-09 | 5.7753e-11 | 5.3104e-10
NE US14a | DF | In-service | HMA | HMA | Sec1 #2 | 7.3 | 4.3545e-11 | 1.0494e-09 | 9.2128e-09 | 1.1361e-10 | 2.6092e-09
NE US14a | DF | In-service | HMA | HMA | Sec2 #5 | 8.1 | 4.225e-11 | 1.3624e-09 | 8.1131e-09 | 1.2148e-10 | 3.1604e-09
NE US14a | DF | In-service | HMA | HMA | Sec3 #6 | 7.4 | 4.4848e-11 | 1.3359e-09 | 8.2991e-09 | 1.2024e-10 | 3.3089e-09
NE US14a | DF | In-service | HMA | HMA | Average | 7.6 | 4.3548e-11 | 1.2492e-09 | 8.5417e-09 | 1.1844e-10 | 3.0262e-09
NE US14a | DF | In-service | Water-containing | Advera | Sec1 #2 | 7.5 | 3.8203e-11 | 1.4609e-09 | 9.5925e-09 | 1.0888e-10 | 3.5604e-09
NE US14a | DF | In-service | Water-containing | Advera | Sec2 #5 | 9 | 4.9424e-11 | 1.4003e-09 | 8.8827e-09 | 1.2466e-10 | 2.9563e-09
NE US14a | DF | In-service | Water-containing | Advera | Sec3 #2 | 8.2 | 4.2666e-11 | 1.1928e-09 | 8.413e-09 | 1.1445e-10 | 2.6917e-09
NE US14a | DF | In-service | Water-containing | Advera | Average | 8.2333 | 4.3431e-11 | 1.3514e-09 | 8.9627e-09 | 1.16e-10 | 3.0695e-09
NE US14b | DF | In-service | HMA | HMA | Sec1 #3 | 9.3 | 4.1551e-11 | 6.5382e-10 | 6.1963e-09 | 1.104e-10 | 1.5412e-09
NE US14b | DF | In-service | HMA | HMA | Sec2 #6 | 9.8 | 4.2197e-11 | 7.7137e-10 | 5.3774e-09 | 7.9023e-11 | 1.5369e-09
NE US14b | DF | In-service | HMA | HMA | Sec3 #2 | 9.1 | 4.2087e-11 | 4.0299e-10 | 4.4e-09 | 1.1025e-10 | 8.666e-10
NE US14b | DF | In-service | HMA | HMA | Average | 9.4 | 4.1945e-11 | 6.094e-10 | 5.3246e-09 | 9.9893e-11 | 1.3149e-09
NE US14b | DF | In-service | Chemical | Evotherm | Sec1 #3 | 8 | 5.2396e-11 | 1.1079e-09 | 6.4146e-09 | 1.2937e-10 | 2.8118e-09
NE US14b | DF | In-service | Chemical | Evotherm | Sec2 #5 | 7.8 | 4.3119e-11 | 6.7651e-10 | 6.3224e-09 | 1.0217e-10 | 1.5782e-09
NE US14b | DF | In-service | Chemical | Evotherm | Sec3 #2 | 7 | 4.6893e-11 | 8.5715e-10 | 7.4494e-09 | 1.0901e-10 | 2.0802e-09
NE US14b | DF | In-service | Chemical | Evotherm | Average | 7.6 | 4.7469e-11 | 8.8052e-10 | 6.7288e-09 | 1.1352e-10 | 2.1567e-09
TX FM324 | WNF | In-service | HMA | HMA | Sec1 #1 | 6.2 | 2.5877e-11 | 1.3958e-10 | 2.4618e-09 | 4.9856e-11 | 2.6324e-10
TX FM324 | WNF | In-service | HMA | HMA | Sec2 #3 | 7.9 | 2.8576e-11 | 1.322e-10 | 1.5623e-09 | 4.3995e-11 | 2.845e-10
TX FM324 | WNF | In-service | HMA | HMA | Sec3 #1 | 5.6 | 3.3686e-11 | 1.7524e-10 | 1.6237e-09 | 5.3775e-11 | 3.3619e-10
TX FM324 | WNF | In-service | HMA | HMA | Average | 6.5667 | 2.9379e-11 | 1.4901e-10 | 1.8826e-09 | 4.9208e-11 | 2.9465e-10
TX FM324 | WNF | In-service | Wax | Sasobit | Sec1 #3 | 7 | 4.1068e-11 | 2.8076e-10 | 1.9027e-09 | 6.0517e-11 | 4.6519e-10
TX FM324 | WNF | In-service | Wax | Sasobit | Sec2 #4 | 8.1 | 4.0362e-11 | 1.7994e-10 | 1.8925e-09 | 5.8563e-11 | 3.4277e-10
TX FM324 | WNF | In-service | Wax | Sasobit | Sec3 #3 | 7.8 | 3.0033e-11 | 1.7674e-10 | 2.1841e-09 | 5.0566e-11 | 4.3467e-10
TX FM324 | WNF | In-service | Wax | Sasobit | Average | 7.6333 | 3.7154e-11 | 2.1248e-10 | 1.9931e-09 | 5.6549e-11 | 4.1421e-10
TX FM324 | WNF | In-service | Chemical | Evotherm | Sec1 #3 | 6.7 | 3.2555e-11 | 1.3512e-10 | 1.6652e-09 | 5.1832e-11 | 2.6161e-10
TX FM324 | WNF | In-service | Chemical | Evotherm | Sec2 #4 | 7.4 | 3.146e-11 | 3.4392e-10 | 2.3725e-09 | 6.0559e-11 | 5.9506e-10
TX FM324 | WNF | In-service | Chemical | Evotherm | Sec3 #1 | 6.2 | 2.89e-11 | 1.9452e-10 | 1.419e-09 | 4.5388e-11 | 4.7302e-10
TX FM324 | WNF | In-service | Chemical | Evotherm | Average | 6.7667 | 3.0972e-11 | 2.2452e-10 | 1.8189e-09 | 5.2593e-11 | 4.4323e-10
TX FM324 | WNF | In-service | Water-containing | Advera | Sec1 #1 | 8.6 | 4.1906e-11 | 2.3619e-10 | 2.488e-09 | 7.0394e-11 | 4.7761e-10
TX FM324 | WNF | In-service | Water-containing | Advera | Sec2 #3 | 8.8 | 3.8814e-11 | 3.7143e-10 | 3.0615e-09 | 5.5962e-11 | 7.3059e-10
TX FM324 | WNF | In-service | Water-containing | Advera | Sec3 #1 | 9.1 | 3.7938e-11 | 2.956e-10 | 2.7004e-09 | 6.127e-11 | 5.2012e-10
TX FM324 | WNF | In-service | Water-containing | Advera | Average | 8.8333 | 3.9552e-11 | 3.0107e-10 | 2.7499e-09 | 6.2542e-11 | 5.7611e-10
TX FM324 | WNF | In-service | Chemical | Rediset | Sec1 #3 | 8.2 | 3.7165e-11 | 1.1081e-10 | 9.283e-10 | 5.0372e-11 | 2.515e-10
TX FM324 | WNF | In-service | Chemical | Rediset | Sec2 #4 | 10.1 | 3.7189e-11 | 2.1335e-10 | 1.0509e-09 | 5.3526e-11 | 4.5786e-10
TX FM324 | WNF | In-service | Chemical | Rediset | Sec3 #2 | 7.6 | 4.0897e-11 | 1.5488e-10 | 1.3099e-09 | 5.6538e-11 | 2.9301e-10
TX FM324 | WNF | In-service | Chemical | Rediset | Average | 8.6333 | 3.8417e-11 | 1.5968e-10 | 1.0963e-09 | 5.3479e-11 | 3.3412e-10
LA 3121-15%RAP | WNF | In-service | HMA | HMA | Sec1 #1 | 5.8598 | 4.7633e-11 | 1.187e-09 | 5.0557e-09 | 9.7042e-11 | 1.3341e-09
LA 3121-15%RAP | WNF | In-service | HMA | HMA | Sec2 #3 | 6.0705 | 4.492e-11 | 1.3421e-09 | 5.7302e-09 | 1.0562e-10 | 2.0576e-09
LA 3121-15%RAP | WNF | In-service | HMA | HMA | Sec3 #3 | 6.5118 | 4.2875e-11 | 9.249e-10 | 5.0177e-09 | 7.4696e-11 | 2.6859e-09
LA 3121-15%RAP | WNF | In-service | HMA | HMA | Average | 6.1474 | 4.5143e-11 | 1.1513e-09 | 5.2679e-09 | 9.2454e-11 | 2.0259e-09
LA 3121-15%RAP | WNF | In-service | Chemical | Evotherm | Sec1 #2 | 5.4429 | 4.1439e-11 | 4.3275e-10 | 5.1341e-09 | 6.9574e-11 | 1.1459e-09
LA 3121-15%RAP | WNF | In-service | Chemical | Evotherm | Sec2 #2 | 4.3376 | 4.0625e-11 | 6.724e-10 | 7.2668e-09 | 7.3178e-11 | 1.2731e-09
LA 3121-15%RAP | WNF | In-service | Chemical | Evotherm | Sec3 #3 | 6.392 | 4.0853e-11 | 3.5147e-10 | 3.7255e-09 | 7.064e-11 | 8.9302e-10
LA 3121-15%RAP | WNF | In-service | Chemical | Evotherm | Average | 5.3908 | 4.0972e-11 | 4.8554e-10 | 5.3755e-09 | 7.1131e-11 | 1.104e-09
LA 3121-30%RAP | WNF | In-service | Chemical | Evotherm | Sec1 #2 | 5.5037 | 3.2517e-11 | 5.0323e-10 | 4.7064e-09 | 7.3415e-11 | 1.1902e-09
LA 3121-30%RAP | WNF | In-service | Chemical | Evotherm | Sec2 #5 | 5.1156 | 3.4666e-11 | 6.1042e-10 | 5.8766e-09 | 8.1554e-11 | 1.6668e-09
LA 3121-30%RAP | WNF | In-service | Chemical | Evotherm | Sec3 #6 | 3.9085 | 3.6273e-11 | 4.5921e-10 | 3.6746e-09 | 7.0485e-11 | 1.1094e-09
LA 3121-30%RAP | WNF | In-service | Chemical | Evotherm | Average | 4.8426 | 3.4486e-11 | 5.2428e-10 | 4.7525e-09 | 7.5151e-11 | 1.3221e-09
LA 116 | WNF | In-service | HMA | HMA | Sec1 #1 | 3.4 | 3.7395e-11 | 1.738e-10 | 1.8302e-09 | 6.7206e-11 | 5.9669e-10
LA 116 | WNF | In-service | HMA | HMA | Sec2 #2 | 6.1 | 3.4687e-11 | 1.9893e-10 | 2.038e-09 | 5.9656e-11 | 4.7985e-10
LA 116 | WNF | In-service | HMA | HMA | Sec3 #3 | 6.6 | 3.3557e-11 | 1.7234e-10 | 1.6625e-09 | 5.8609e-11 | 3.0397e-10
LA 116 | WNF | In-service | HMA | HMA | Average | 5.3667 | 3.5213e-11 | 1.8169e-10 | 1.8435e-09 | 6.1824e-11 | 4.6017e-10
LA 116 | WNF | In-service | Water-based | Foam | Sec1 #2 | 7.4 | 3.3687e-11 | 1.8659e-10 | 1.7245e-09 | 4.9267e-11 | 4.3199e-10
LA 116 | WNF | In-service | Water-based | Foam | Sec2 #1 | 6.1 | 3.323e-11 | 1.763e-10 | 1.2543e-09 | 5.2193e-11 | 3.2251e-10
LA 116 | WNF | In-service | Water-based | Foam | Sec3 #2 | 6 | 3.4285e-11 | 1.7505e-10 | 1.7068e-09 | 5.2255e-11 | 3.774e-10
LA 116 | WNF | In-service | Water-based | Foam | Average | 6.5 | 3.3734e-11 | 1.7931e-10 | 1.5619e-09 | 5.1238e-11 | 3.773e-10
LA 3191 | WNF | In-service | HMA | HMA | Sec1 #1 | 4.1 | 2.9394e-11 | 3.1141e-10 | 2.5274e-09 | 5.2424e-11 | 7.0503e-10
LA 3191 | WNF | In-service | HMA | HMA | Sec2 #3 | 5.9 | 2.9528e-11 | 4.1125e-10 | 3.0201e-09 | 6.3356e-11 | 7.1117e-10
LA 3191 | WNF | In-service | HMA | HMA | Sec3 #3 | 4.5 | 3.3375e-11 | 3.3367e-10 | 2.8341e-09 | 5.2889e-11 | 7.411e-10
LA 3191 | WNF | In-service | HMA | HMA | Average | 4.8333 | 3.0766e-11 | 3.5211e-10 | 2.7938e-09 | 5.6223e-11 | 7.191e-10
LA 3191 | WNF | In-service | Water-based | Foam | Sec1 #2 | 1.8 | 3.1196e-11 | 2.2526e-10 | 1.9949e-09 | 5.004e-11 | 8.6227e-10
LA 3191 | WNF | In-service | Water-based | Foam | Sec2 #3 | 3.2 | 2.6315e-11 | 2.8231e-10 | 2.3688e-09 | 5.3444e-11 | 7.9258e-10
LA 3191 | WNF | In-service | Water-based | Foam | Sec3 #3 | 4.1 | 2.2206e-11 | 3.0142e-10 | 1.8298e-09 | 4.7386e-11 | 6.3315e-10
LA 3191 | WNF | In-service | Water-based | Foam | Average | 3.0333 | 2.6573e-11 | 2.6966e-10 | 2.0645e-09 | 5.029e-11 | 7.6266e-10
NV | DF | In-service | HMA | HMA | Sec1 #3 | 2.1 | 4.254e-11 | 1.0688e-09 | 4.2436e-09 | 1.0759e-10 | 1.5846e-09
NV | DF | In-service | HMA | HMA | Sec2 #5 | 2.5 | 3.3309e-11 | 8.8931e-10 | 2.9368e-09 | 6.7155e-11 | 1.5195e-09
NV | DF | In-service | HMA | HMA | Sec3 #2 | 1.4 | 2.9776e-11 | 8.9958e-10 | 4.1746e-09 | 1.0211e-10 | 1.5346e-09
NV | DF | In-service | HMA | HMA | Average | 2 | 3.5208e-11 | 9.5256e-10 | 3.785e-09 | 9.2284e-11 | 1.5462e-09
NV | DF | In-service | Water-based | Foam | Sec1 #3 | 4.4 | 3.2545e-11 | 6.4213e-10 | 3.7116e-09 | 1.0715e-10 | 1.1698e-09
NV | DF | In-service | Water-based | Foam | Sec2 #3 | 2.9 | 3.4783e-11 | 6.8922e-10 | 3.2988e-09 | 8.7369e-11 | 1.4463e-09
NV | DF | In-service | Water-based | Foam | Sec3 #3 | 2.8 | 4.2049e-11 | 7.0641e-10 | 3.7449e-09 | 9.1281e-11 | 3.7449e-09
NV | DF | In-service | Water-based | Foam | Average | 3.3667 | 3.6459e-11 | 6.7925e-10 | 3.5851e-09 | 9.5268e-11 | 2.1203e-09
IL 147 | WF | In-service | HMA | HMA | Sec1 #3 | 7.5 | 5.1631e-11 | 5.8018e-10 | 1.3968e-08 | 8.966e-11 | 1.4123e-09
IL 147 | WF | In-service | HMA | HMA | Sec2 #1 | 5.7 | 3.4237e-11 | 4.1932e-10 | 8.9155e-09 | 7.4964e-11 | 1.037e-09
IL 147 | WF | In-service | HMA | HMA | Sec3 #2 | 6.7 | 3.5749e-11 | 4.7852e-10 | 6.1845e-09 | 7.3379e-11 | 1.1692e-09
IL 147 | WF | In-service | HMA | HMA | Average | 6.6333 | 4.0539e-11 | 4.9267e-10 | 9.6893e-09 | 7.9335e-11 | 1.2061e-09
IL 147 | WF | In-service | Water-based | Astec DBG | Sec1 #1 | 8.7 | 4.7978e-11 | 5.8977e-10 | 1.115e-08 | 8.9877e-11 | 1.5178e-09
IL 147 | WF | In-service | Water-based | Astec DBG | Sec2 #4 | 7.3 | 3.9682e-11 | 5.766e-10 | 1.394e-08 | 9.463e-11 | 1.4057e-09
IL 147 | WF | In-service | Water-based | Astec DBG | Sec3 #3 | 9 | 5.0178e-11 | 5.8542e-10 | 1.4918e-08 | 9.7818e-11 | 1.2743e-09
IL 147 | WF | In-service | Water-based | Astec DBG | Average | 8.3333 | 4.5946e-11 | 5.8393e-10 | 1.3336e-08 | 9.4108e-11 | 1.3993e-09
PA SR 2006 | WF | In-service | HMA | HMA | Sec1 #2 | 5.3 | 2.955e-11 | 5.8268e-10 | 5.993e-09 | 4.8577e-11 | 1.5762e-09
PA SR 2006 | WF | In-service | HMA | HMA | Sec2 #6 | 4.8 | 3.9158e-11 | 5.4055e-10 | 5.6731e-09 | 8.5455e-11 | 1.3962e-09
PA SR 2006 | WF | In-service | HMA | HMA | Sec3 #3 | 4.9 | 4.3719e-11 | 9.9158e-10 | 5.9084e-09 | 9.8741e-11 | 2.1948e-09
PA SR 2006 | WF | In-service | HMA | HMA | Average | 5 | 3.7476e-11 | 7.0494e-10 | 5.8582e-09 | 7.7591e-11 | 1.7224e-09
PA SR 2006 | WF | In-service | Wax | Sasobit | Sec1 #2 | 4.3 | 3.7137e-11 | 5.3128e-10 | 6.2139e-09 | 7.2448e-11 | 1.3837e-09
PA SR 2006 | WF | In-service | Wax | Sasobit | Sec2 #5 | 5.9 | 3.5106e-11 | 4.4659e-10 | 3.3558e-09 | 5.6156e-11 | 1.242e-09
PA SR 2006 | WF | In-service | Wax | Sasobit | Sec3 #6 | 7.8 | 3.2301e-11 | 4.9404e-10 | 6.947e-09 | 7.8475e-11 | 1.2867e-09
PA SR 2006 | WF | In-service | Wax | Sasobit | Average | 6 | 3.4848e-11 | 4.9064e-10 | 5.5056e-09 | 6.9026e-11 | 1.3041e-09
PA SR 2006 | WF | In-service | Water-containing | Advera | Sec1 #1 | 6.9 | 3.4996e-11 | 4.6764e-10 | 1.0945e-08 | 6.2687e-11 | 1.5063e-09
PA SR 2006 | WF | In-service | Water-containing | Advera | Sec2 #1 | 7.1 | 3.6552e-11 | 4.8245e-10 | 1.1346e-08 | 6.5565e-11 | 1.3645e-09
PA SR 2006 | WF | In-service | Water-containing | Advera | Sec3 #4 | 10.7 | 5.8848e-11 | 5.311e-10 | 1.1899e-08 | 1.0521e-10 | 1.8885e-09
PA SR 2006 | WF | In-service | Water-containing | Advera | Average | 8.2333 | 4.3465e-11 | 4.9373e-10 | 1.1397e-08 | 7.7821e-11 | 1.5864e-09
CA HVS 3b | DNF | HVS | HMA | HMA | 4 | 7.8 | 5.2341e-11 | 2.2544e-10 | 1.7118e-09 | 1.0404e-10 | 3.7604e-10
CA HVS 3b | DNF | HVS | HMA | HMA | 5 | 8.4 | 3.9759e-11 | 2.5257e-10 | 1.723e-09 | 7.6419e-11 | 4.4231e-10
CA HVS 3b | DNF | HVS | HMA | HMA | 7 | 8.9 | 4.6361e-11 | 2.9536e-10 | 1.7963e-09 | 8.8833e-11 | 4.8783e-10
CA HVS 3b | DNF | HVS | HMA | HMA | Average | 8.3667 | 4.6154e-11 | 2.5779e-10 | 1.7437e-09 | 8.9763e-11 | 4.3539e-10
CA HVS 3b | DNF | HVS | Water-containing | Advera | 4 | 8.6 | 5.6237e-11 | 3.4103e-10 | 2.5505e-09 | 1.1831e-10 | 6.2674e-10
CA HVS 3b | DNF | HVS | Water-containing | Advera | 5 | 8.4 | 5.3758e-11 | 4.0145e-10 | 2.4336e-09 | 9.3947e-11 | 5.6333e-10
CA HVS 3b | DNF | HVS | Water-containing | Advera | 9 | 8 | 5.6346e-11 | 4.1047e-10 | 2.53e-09 | 9.5911e-11 | 7.8585e-10
CA HVS 3b | DNF | HVS | Water-containing | Advera | Average | 8.3333 | 5.5447e-11 | 3.8432e-10 | 2.5047e-09 | 1.0272e-10 | 6.5864e-10
CA HVS 3b | DNF | HVS | Water-based | Astec DBG | 4 | 7.8 | 4.2154e-11 | 4.0212e-10 | 2.9019e-09 | 8.8429e-11 | 8.5429e-10
CA HVS 3b | DNF | HVS | Water-based | Astec DBG | 5 | 7.6 | 3.4608e-11 | 3.7879e-10 | 3.36e-09 | 8.0912e-11 | 6.8879e-10
CA HVS 3b | DNF | HVS | Water-based | Astec DBG | 8 | 8.2 | 5.2993e-11 | 3.535e-10 | 2.3872e-09 | 9.8153e-11 | 6.4281e-10
CA HVS 3b | DNF | HVS | Water-based | Astec DBG | Average | 7.8667 | 4.3252e-11 | 3.7814e-10 | 2.883e-09 | 8.9164e-11 | 7.2863e-10
CA HVS 3b | DNF | HVS | Chemical | Rediset | 4 | 7.5 | 4.7824e-11 | 4.4095e-10 | 2.002e-09 | 1.1636e-10 | 8.8153e-10
CA HVS 3b | DNF | HVS | Chemical | Rediset | 6 | 8 | 6.4391e-11 | 3.2893e-10 | 2.874e-09 | 1.1369e-10 | 6.297e-10
CA HVS 3b | DNF | HVS | Chemical | Rediset | 7 | 8.1 | 5.8414e-11 | 3.3863e-10 | 2.8151e-09 | 1.1846e-10 | 6.0113e-10
CA HVS 3b | DNF | HVS | Chemical | Rediset | Average | 7.8667 | 6.1403e-11 | 3.3378e-10 | 2.8446e-09 | 1.1607e-10 | 6.1542e-10
CA HVS 3b | DNF | HVS | Wax | Sasobit | 4 | 8 | 4.1972e-11 | 2.637e-10 | 2.7258e-09 | 9.5101e-11 | 4.6568e-10
CA HVS 3b | DNF | HVS | Wax | Sasobit | 8 | 8.1 | 4.5216e-11 | 2.9656e-10 | 2.3118e-09 | 9.4872e-11 | 5.5548e-10
CA HVS 3b | DNF | HVS | Wax | Sasobit | 9 | 8.2 | 4.1963e-11 | 2.9066e-10 | 2.1246e-09 | 9.7241e-11 | 5.4206e-10
CA HVS 3b | DNF | HVS | Wax | Sasobit | Average | 8.1 | 4.305e-11 | 2.8364e-10 | 2.3874e-09 | 9.5738e-11 | 5.2107e-10
CA HVS 3a | DNF | HVS | HMA | HMA | 4 | 5.7 | 4.0176e-11 | 3.6441e-10 | 5.5019e-09 | 7.9846e-11 | 7.1601e-10
CA HVS 3a | DNF | HVS | HMA | HMA | 5 | 4.5 | 3.5329e-11 | 3.4384e-10 | 6.0162e-09 | 6.8405e-11 | 8.1144e-10
CA HVS 3a | DNF | HVS | HMA | HMA | 6 | 4.8 | 4.4344e-11 | 2.8042e-10 | 4.9474e-09 | 6.6358e-11 | 6.8186e-10
CA HVS 3a | DNF | HVS | HMA | HMA | Average | 5 | 3.9949e-11 | 3.2956e-10 | 5.4885e-09 | 7.1536e-11 | 7.3644e-10
CA HVS 3a | DNF | HVS | Water-based | Gencor | 5 | 4.5 | 3.8915e-11 | 4.0127e-10 | 6.434e-09 | 7.5713e-11 | 9.5343e-10
CA HVS 3a | DNF | HVS | Water-based | Gencor | 6 | 4.4 | 3.8687e-11 | 4.3523e-10 | 6.7884e-09 | 6.9249e-11 | 9.4253e-10
CA HVS 3a | DNF | HVS | Water-based | Gencor | 9 | 4.4 | 3.9578e-11 | 5.5811e-10 | 5.8294e-09 | 8.0284e-11 | 1.0588e-09
CA HVS 3a | DNF | HVS | Water-based | Gencor | Average | 4.4333 | 3.906e-11 | 4.6487e-10 | 6.3506e-09 | 7.5082e-11 | 9.8492e-10
CA HVS 3a | DNF | HVS | Chemical | Evotherm | 4 | 5.1 | 3.9061e-11 | 5.5066e-10 | 5.6185e-09 | 8.9312e-11 | 8.3572e-10
CA HVS 3a | DNF | HVS | Chemical | Evotherm | 5 | 6 | 4.0129e-11 | 5.7126e-10 | 6.4518e-09 | 7.5914e-11 | 8.8147e-10
CA HVS 3a | DNF | HVS | Chemical | Evotherm | 8 | 6.1 | 4.0385e-11 | 5.3611e-10 | 4.0537e-09 | 8.0233e-11 | 7.6682e-10
CA HVS 3a | DNF | HVS | Chemical | Evotherm | Average | 5.7333 | 3.9858e-11 | 5.5268e-10 | 5.3746e-09 | 8.182e-11 | 8.28e-10
CA HVS 3a | DNF | HVS | Chemical | Cecabase | 4 | 4.9 | 4.0599e-11 | 5.068e-10 | 4.8982e-09 | 6.7532e-11 | 6.7222e-10
CA HVS 3a | DNF | HVS | Chemical | Cecabase | 6 | 5.7 | 3.9551e-11 | 4.7823e-10 | 6.7731e-09 | 9.1901e-11 | 9.106e-10
CA HVS 3a | DNF | HVS | Chemical | Cecabase | 8 | 4.7 | 4.3319e-11 | 5.3529e-10 | 5.6492e-09 | 8.8091e-11 | 7.9838e-10
CA HVS 3a | DNF | HVS | Chemical | Cecabase | Average | 5.1 | 4.1156e-11 | 5.0677e-10 | 5.7735e-09 | 8.2508e-11 | 7.9373e-10
TX SH71 | DNF | In-service | HMA | HMA | 1 | 6.7 | 3.8759e-11 | 2.4e-10 | 1.3164e-09 | 6.018e-11 | 3.3149e-10
TX SH71 | DNF | In-service | HMA | HMA | 3 | 6.2 | 3.7466e-11 | 2.6662e-10 | 1.0065e-09 | 7.743e-11 | 3.5042e-10
TX SH71 | DNF | In-service | HMA | HMA | 5 | 6.9 | 3.764e-11 | 2.1768e-10 | 1.4051e-09 | 7.5283e-11 | 3.5711e-10
TX SH71 | DNF | In-service | HMA | HMA | Average | 6.6 | 3.7955e-11 | 2.4144e-10 | 1.2427e-09 | 7.0965e-11 | 3.4634e-10
TX SH71 | DNF | In-service | Chemical | Evotherm | 1 | 7.7 | 3.9698e-11 | 2.9575e-10 | 1.8706e-09 | 6.7232e-11 | 4.0649e-10
TX SH71 | DNF | In-service | Chemical | Evotherm | 2 | 8 | 3.0918e-11 | 2.713e-10 | 2.0196e-09 | 6.8176e-11 | 3.8427e-10
TX SH71 | DNF | In-service | Chemical | Evotherm | 5 | 7.4 | 3.5554e-11 | 2.5125e-10 | 1.7717e-09 | 5.9915e-11 | 3.966e-10
TX SH71 | DNF | In-service | Chemical | Evotherm | Average | 7.7 | 3.539e-11 | 2.7277e-10 | 1.8873e-09 | 6.5108e-11 | 3.9579e-10

## Mix IDT 20C
Project | Climate Zone | Project Type | Mix Type | Mix Specific Type | Specimen ID | Air Void, % | Thickness, mm | Fracture Energy, kPa | Fracture Work to zero, Nmm | IDT strength, kPa | Vertical Failure Deformation, mm | Horizontal Failure Strain | Fracture Work Density, kPa
MO Hall St. | WF | In-service | HMA | HMA | Sec1 #1 | 4.6 | 25.5 | 2028.0633 | 14766.1112 | 1073.5931 | 1.7816 | 0.0074102 | 73.7286
MO Hall St. | WF | In-service | HMA | HMA | Sec2 #5 | 5.6 | 30 | 9356.7448 | 30196.5051 | 3172.34 | 1.5028 | 0.0035302 | 128.1579
MO Hall St. | WF | In-service | HMA | HMA | Sec3 #1 | 4.2 | 25.5 | 4729.4027 | 15245.788 | 1276.5874 | 0.92898 | 0.0043128 | 76.1237
MO Hall St. | WF | In-service | HMA | HMA | Average | 4.8 | 27 | 5371.4036 | 20069.4681 | 1840.8402 | 1.4045 | 0.0050844 | 92.6701
MO Hall St. | WF | In-service | Wax | Sasobit | Sec1 #2 | 4.9 | 27.5 | 6655.809 | 18356.3161 | 2456.1022 | 0.88386 | 0.0030932 | 84.989
MO Hall St. | WF | In-service | Wax | Sasobit | Sec2 #3 | 3.5 | 31.5 | 6361.3703 | 20249.6594 | 1529.1546 | 0.90571 | 0.0048491 | 81.8497
MO Hall St. | WF | In-service | Wax | Sasobit | Sec3 #6 | 4.5 | 31.5 | 3403.7085 | 22255.0664 | 1739.0229 | 1.0103 | 0.0022765 | 89.9557
MO Hall St. | WF | In-service | Wax | Sasobit | Average | 4.3 | 30.1667 | 5473.6293 | 20287.014 | 1908.0933 | 0.9333 | 0.0034063 | 85.5981
MO Hall St. | WF | In-service | Chemical | Evotherm | Sec3 #1 | 3.5 | 32 | 6486.7128 | 23237.1189 | 2105.043 | 1.1048 | 0.0036413 | 92.4576
MO Hall St. | WF | In-service | Chemical | Evotherm | Sec2 #3 | 4 | 31 | 5878.4798 | 23974.1633 | 2068.9732 | 1.0557 | 0.003395 | 98.4673
MO Hall St. | WF | In-service | Chemical | Evotherm | Sec1 #1 | 2.8 | 31.5 | 9541.2082 | 44816.65 | 2492.0734 | 1.5296 | 0.0044778 | 181.1503
MO Hall St. | WF | In-service | Chemical | Evotherm | Average | 3.4333 | 31.5 | 7302.1336 | 30675.9774 | 2222.0298 | 1.23 | 0.003838 | 124.025
MO Hall St. | WF | In-service | Water-containing | Aspha-min | Sec3 #2 | 3.2 | 31.5 | 7926.4445 | 23453.3094 | 1530.252 | 1.0148 | 0.0059284 | 94.799
MO Hall St. | WF | In-service | Water-containing | Aspha-min | Sec2 #2 | 3.1 | 34 | 30901.021 | 24272.5722 | 1741.7936 | 1.5296 | 0.0044778 | 90.8965
MO Hall St. | WF | In-service | Water-containing | Aspha-min | Sec1 #3 | 3 | 32 | 6076.4942 | 19836.8339 | 1485.5483 | 0.96843 | 0.0047807 | 78.9283
MO Hall St. | WF | In-service | Water-containing | Aspha-min | Average | 3.1 | 32.5 | 14967.9866 | 22520.9052 | 1585.8646 | 1.1709 | 0.0050623 | 88.2079
MO CC | WF | In-service | HMA | HMA | Sec1 #2 | 4.8 | 31 | 5436.7171 | 21156.8667 | 1545.1768 | 0.91097 | 0.0041742 | 86.896
MO CC | WF | In-service | HMA | HMA | Sec2 #2 | 4.6 | 31 | 8438.7917 | 37807.4091 | 1940.7395 | 0.96057 | 0.0050039 | 155.2835
MO CC | WF | In-service | HMA | HMA | Sec3 #3 | 3.9 | 33.5 | 10611.6771 | 39109.584 | 1846.7256 | 1.5392 | 0.006605 | 148.6444
MO CC | WF | In-service | HMA | HMA | Average | 4.4333 | 31.8333 | 8162.3953 | 32691.2866 | 1777.5473 | 1.1369 | 0.005261 | 130.2746
MO CC | WF | In-service | Chemical | Evotherm | Sec1 #2 | 3.5 | 31.5 | 7908.9765 | 37557.4104 | 1929.4126 | 1.0763 | 0.0049205 | 151.8082
MO CC | WF | In-service | Chemical | Evotherm | Sec1 #4 | 4.1 | 35 | 12293.4369 | 62148.5612 | 2804.0736 | 1.6101 | 0.0050973 | 226.0857
MO CC | WF | In-service | Chemical | Evotherm | Sec2 #2 | 3.9 | 33.5 | 8838.5024 | 42348.5544 | 2630.912 | 1.304 | 0.0039879 | 160.9548
MO CC | WF | In-service | Chemical | Evotherm | Average | 3.8333 | 33.3333 | 9680.3053 | 47351.5087 | 2454.7994 | 1.3301 | 0.0046686 | 179.6162
MD 925 | WF | In-service | HMA | HMA | Sec1 #4 | 4.1 | 33 | 4770.7002 | 17968.766 | 1438.1742 | 0.89905 | 0.0038549 | 69.3289
MD 925 | WF | In-service | HMA | HMA | Sec2 #2 | 5.2 | 38.5 | 7162.6184 | 26651.4005 | 1465.9319 | 1.1823 | 0.0058274 | 88.1393
MD 925 | WF | In-service | HMA | HMA | Sec3 #4 | 5.8 | 38 | 4779.7188 | 20355.158 | 1172.7575 | 1.3588 | 0.0048443 | 68.2026
MD 925 | WF | In-service | HMA | HMA | Average | 5.0333 | 36.5 | 5571.0125 | 21658.4415 | 1358.9546 | 1.1467 | 0.0048422 | 75.2236
MD 925 | WF | In-service | Wax | Sasobit | Sec1 #2 | 5.3 | 34 | 6209.2808 | 18348.3125 | 1388.2505 | 0.91422 | 0.0053167 | 68.7112
MD 925 | WF | In-service | Wax | Sasobit | Sec2 #5 | 5.4 | 38 | 7027.7318 | 22672.67 | 1733.0968 | 0.99952 | 0.0048135 | 75.9677
MD 925 | WF | In-service | Wax | Sasobit | Sec3 #2 | 6.1 | 39 | 6873.4139 | 20980.8906 | 1646.5599 | 1.0507 | 0.0049063 | 68.4967
MD 925 | WF | In-service | Wax | Sasobit | Average | 5.6 | 37 | 6703.4755 | 20667.2911 | 1589.3024 | 0.98814 | 0.0050122 | 71.0585
WA I-90 | DF | In-service | HMA | HMA | Sec1 #1 | 2.6 | 37.7 | 15071.3667 | 54248.0698 | 2490.4836 | 1.7194 | 0.007228 | 183.2116
WA I-90 | DF | In-service | HMA | HMA | Sec2 #1 | 2.7 | 39 | 16437.2336 | 49952.9376 | 2304.6452 | 1.8288 | 0.0086565 | 163.0822
WA I-90 | DF | In-service | HMA | HMA | Sec3 #2 | 2.2 | 38 | 23100.4957 | 63041.5851 | 3510.3214 | 1.8133 | 0.0080902 | 211.2291
WA I-90 | DF | In-service | HMA | HMA | Average | 2.5 | 38.2333 | 18203.032 | 55747.5309 | 2768.4834 | 1.7872 | 0.0079916 | 185.841
WA I-90 | DF | In-service | Wax | Sasobit | Sec1 #3 | 3.4 | 40 | 17946.7733 | 52328.2543 | 2446.2274 | 1.6698 | 0.008576 | 166.566
WA I-90 | DF | In-service | Wax | Sasobit | Sec2 #2 | 3 | 38 | 14252.9842 | 43592.356 | 2763.2649 | 1.502 | 0.0061643 | 146.0619
WA I-90 | DF | In-service | Wax | Sasobit | Sec3 #1 | 2.9 | 37 | 14277.4776 | 48295.8447 | 2969.2118 | 1.5491 | 0.005536 | 166.1951
WA I-90 | DF | In-service | Wax | Sasobit | Average | 3.1 | 38.3333 | 15492.4117 | 48072.1517 | 2726.2347 | 1.5737 | 0.0067588 | 159.6077
OH SR 541 | WF | In-service | HMA | HMA | Sec1 #1 | 4.9 | 33 | 6642.3829 | 26056.7252 | 2169.8317 | 1.0614 | 0.0038757 | 100.5347
OH SR 541 | WF | In-service | HMA | HMA | Sec2 #1 | 3.5 | 30 | 8775.2492 | 22520.0668 | 2135.923 | 1.1103 | 0.0047275 | 95.5781
OH SR 541 | WF | In-service | HMA | HMA | Sec3 #2 | 6.3 | 37.5 | 10661.0069 | 43051.9698 | 2063.1574 | 1.9001 | 0.0062319 | 146.1746
OH SR 541 | WF | In-service | HMA | HMA | Average | 4.9 | 33.5 | 8692.8797 | 30542.9206 | 2122.9707 | 1.3573 | 0.0049451 | 114.0958
OH SR 541 | WF | In-service | Wax | Sasobit | Sec1 #1 | 6.7 | 30 | 6691.7878 | 24043.6888 | 2227.5114 | 1.3162 | 0.0036335 | 102.0446
OH SR 541 | WF | In-service | Wax | Sasobit | Sec2 #3 | 6.1 | 31 | 8492.1767 | 22520.0668 | 2067.0223 | 1.1103 | 0.0047275 | 92.495
OH SR 541 | WF | In-service | Wax | Sasobit | Sec3 #2 | 6.1 | 34 | 4752.8896 | 21262.5845 | 2114.4015 | 1.0413 | 0.0027155 | 79.6246
OH SR 541 | WF | In-service | Wax | Sasobit | Average | 6.3 | 31.6667 | 6645.618 | 22608.78 | 2136.3117 | 1.156 | 0.0036922 | 91.388
OH SR 541 | WF | In-service | Chemical | Evotherm | Sec1 #3 | 4.3 | 35 | 11338.8234 | 37611.5661 | 1986.3446 | 1.6512 | 0.0065389 | 136.8244
OH SR 541 | WF | In-service | Chemical | Evotherm | Sec2 #3 | 6.7 | 30 | 5461.0418 | 17077.7398 | 811.4483 | 2.0015 | 0.0078331 | 72.4802
OH SR 541 | WF | In-service | Chemical | Evotherm | Sec3 #2 | 6.7 | 20 | 4084.3722 | 9041.2956 | 1393.8917 | 0.87291 | 0.0035168 | 57.5587
OH SR 541 | WF | In-service | Chemical | Evotherm | Average | 5.9 | 28.3333 | 6961.4124 | 21243.5338 | 1397.2282 | 1.5085 | 0.0059629 | 88.9544
OH SR 541 | WF | In-service | Water-containing | Aspha-min | Sec1 #1 | 6.5 | 24 | 5394.1445 | 12899.0171 | 1564.8538 | 1.0295 | 0.0040112 | 68.4314
OH SR 541 | WF | In-service | Water-containing | Aspha-min | Sec2 #3 | 6.4 | 23 | 3785.0594 | 16764.9814 | 2679.278 | 1.1648 | 0.0017962 | 92.808
OH SR 541 | WF | In-service | Water-containing | Aspha-min | Sec3 #2 | 6.5 | 24.5 | 5231.7082 | 14744.3086 | 1483.1838 | 1.1451 | 0.0041655 | 76.6246
OH SR 541 | WF | In-service | Water-containing | Aspha-min | Average | 6.4667 | 23.8333 | 4803.6374 | 14802.769 | 1909.1052 | 1.1132 | 0.0033243 | 79.288
WA SR12 | DF | In-service | HMA | HMA | Sec1 #2 | 1.8 | 37.3 | 14131.4673 | 38910.7548 | 2385.8222 | 1.6508 | 0.0072902 | 132.8223
WA SR12 | DF | In-service | HMA | HMA | Sec2 #1 | 2 | 36 | 11723.581 | 35244.8619 | 1852.8995 | 1.5024 | 0.0077969 | 124.6532
WA SR12 | DF | In-service | HMA | HMA | Sec3 #1 | 2.1 | 39 | 11850.0624 | 51467.5386 | 2271.1982 | 1.5791 | 0.0063876 | 168.0269
WA SR12 | DF | In-service | HMA | HMA | Average | 1.9667 | 37.4333 | 12568.3702 | 41874.3851 | 2169.9733 | 1.5774 | 0.0071582 | 141.8341
WA SR12 | DF | In-service | Water-based | Aquablack | Sec1 #1 | 2.2 | 38 | 14718.7101 | 54641.525 | 2775.9973 | 1.6506 | 0.006321 | 183.0836
WA SR12 | DF | In-service | Water-based | Aquablack | Sec2 #2 | 3.8 | 37.5 | 14193.723 | 54979.9811 | 3055.673 | 1.6636 | 0.0056861 | 186.6738
WA SR12 | DF | In-service | Water-based | Aquablack | Sec3 #2 | 2.3 | 38.6 | 18608.5933 | 52688.8397 | 2096.821 | 2.0363 | 0.010616 | 173.7967
WA SR12 | DF | In-service | Water-based | Aquablack | Average | 2.7667 | 38.0333 | 15840.3421 | 54103.4486 | 2642.8304 | 1.7835 | 0.0075409 | 181.1847
VA I-66 | WF | In-service | HMA | HMA | Sec1 #1 | 4.9 | 34 | 16425.3641 | 48773.9776 | 2530.7134 | 1.5685 | 0.0076175 | 182.6499
VA I-66 | WF | In-service | HMA | HMA | Sec2 #3 | 4 | 33 | 12862.3427 | 39596.691 | 2566.2915 | 1.5323 | 0.0058665 | 152.776
VA I-66 | WF | In-service | HMA | HMA | Sec3 #1 | 4.2 | 36 | 17084.8698 | 49718.1221 | 2613.1296 | 1.6747 | 0.007773 | 175.8419
VA I-66 | WF | In-service | HMA | HMA | Average | 4.3667 | 34.3333 | 15457.5255 | 46029.5969 | 2570.0448 | 1.5918 | 0.0070857 | 170.4226
VA I-66 | WF | In-service | Water-based | Astec DBG | Sec1 #3 | 5.1 | 35 | 16131.7292 | 39385.6521 | 2550.026 | 1.5712 | 0.0074459 | 143.2782
VA I-66 | WF | In-service | Water-based | Astec DBG | Sec2 #6 | 5.4 | 35 | 8851.4313 | 49720.375 | 2431.5056 | 2.0108 | 0.0050331 | 180.8741
VA I-66 | WF | In-service | Water-based | Astec DBG | Sec3 #2 | 5.3 | 35 | 13485.9754 | 42910.3371 | 2498.6598 | 1.5154 | 0.0061299 | 156.1004
VA I-66 | WF | In-service | Water-based | Astec DBG | Average | 5.2667 | 35 | 12823.0453 | 44005.4548 | 2493.3971 | 1.6991 | 0.006203 | 160.0842
PA SR2012 | WF | In-service | HMA | HMA | Sec1 #3 | 7.4 | 35.5 | 6624.3167 | 22859.7396 | 1573.7474 | 1.0588 | 0.0049636 | 81.9885
PA SR2012 | WF | In-service | HMA | HMA | Sec2 #3 | 6.5 | 39.5 | 10262.5763 | 39579.0361 | 2607.8041 | 1.6122 | 0.0047119 | 127.5787
PA SR2012 | WF | In-service | HMA | HMA | Sec3 #3 | 7.4 | 39 | 12059.3722 | 43235.7115 | 1636.8147 | 1.969 | 0.0085877 | 141.1524
PA SR2012 | WF | In-service | HMA | HMA | Average | 7.1 | 38 | 9648.7551 | 35224.8291 | 1939.4554 | 1.5467 | 0.0060877 | 116.9065
PA SR2012 | WF | In-service | Water-based | Gencor | Sec1 #2 | 5 | 36 | 13126.5972 | 37488.216 | 1708.1587 | 1.7976 | 0.0087525 | 132.5874
PA SR2012 | WF | In-service | Water-based | Gencor | Sec2 #2 | 5.1 | 32 | 9978.9824 | 31948.702 | 1433.6976 | 1.4715 | 0.0083753 | 127.1198
PA SR2012 | WF | In-service | Water-based | Gencor | Sec3 #3 | 4.7 | 38.5 | 11678.9216 | 46555.4612 | 2246.8213 | 1.6227 | 0.0060976 | 153.9643
PA SR2012 | WF | In-service | Water-based | Gencor | Average | 4.9333 | 35.5 | 11594.8337 | 38664.1264 | 1796.2259 | 1.6306 | 0.0077418 | 137.8905
PA SR2012 | WF | In-service | Water-based | LEA | Sec1 #2 | 5.6 | 40 | 14333.0236 | 48317.6764 | 1564.996 | 1.9504 | 0.010316 | 153.7999
PA SR2012 | WF | In-service | Water-based | LEA | Sec2 #3 | 4.9 | 36 | 8621.1803 | 35522.1353 | 1623.9039 | 1.2795 | 0.0061525 | 125.6339
PA SR2012 | WF | In-service | Water-based | LEA | Sec3 #2 | 2.9 | 36 | 16206.1154 | 40230.2788 | 1930.9208 | 1.3734 | 0.010111 | 142.2855
PA SR2012 | WF | In-service | Water-based | LEA | Average | 4.4667 | 37.3333 | 13053.4397 | 41356.6968 | 1706.6069 | 1.5344 | 0.00886 | 140.5731
MN 169 | WF | In-service | HMA | HMA | Sec1 #2 | 9.4 | 30 | 15779.5105 | 25011.2533 | 1547.7139 | 1.838 | 0.012338 | 106.1511
MN 169 | WF | In-service | HMA | HMA | Sec2 #4 | 7.3 | 30 | 12235.4631 | 26913.8681 | 1631.5376 | 1.8377 | 0.0088316 | 114.226
MN 169 | WF | In-service | HMA | HMA | Sec3 #3 | 9.1 | 36 | 12023.0613 | 31972.1331 | 1844.9772 | 1.5821 | 0.0078251 | 113.0783
MN 169 | WF | In-service | HMA | HMA | Average | 8.6 | 32 | 13346.0116 | 27965.7515 | 1674.7429 | 1.7526 | 0.0096648 | 111.1518
MN 169 | WF | In-service | Chemical | Evotherm | Sec1 #2 | 8.7 | 32 | 8433.629 | 21146.1138 | 1651.6284 | 1.6152 | 0.0061939 | 84.1377
MN 169 | WF | In-service | Chemical | Evotherm | Sec2 #3 | 8.2 | 35 | 12454.2061 | 23525.0941 | 1746.1007 | 1.6019 | 0.0083608 | 85.5802
MN 169 | WF | In-service | Chemical | Evotherm | Sec3 #1 | 8.4 | 37 | 11519.4878 | 28716.0977 | 1899.5185 | 1.4198 | 0.0073558 | 98.8175
MN 169 | WF | In-service | Chemical | Evotherm | Average | 8.4333 | 34.6667 | 10802.441 | 24462.4352 | 1765.7492 | 1.5457 | 0.0073035 | 89.5118
TN SR 46-Danley | WNF | In-service | HMA | HMA | Sec1 #2 | 2.4 | 28.2 | 7840.2501 | 21406.7467 | 3049.7022 | 1.4718 | 0.0031586 | 96.6522
TN SR 46-Danley | WNF | In-service | HMA | HMA | Sec2 #1 | 4.3 | 35 | 7460.8137 | 23826.7274 | 2091.0231 | 1.1642 | 0.0042672 | 86.6775
TN SR 46-Danley | WNF | In-service | HMA | HMA | Sec3 #1 | 4.6 | 32 | 7135.2638 | 18136.1386 | 2077.4893 | 0.90716 | 0.0040675 | 72.1614
TN SR 46-Danley | WNF | In-service | HMA | HMA | Average | 3.7667 | 31.7333 | 7478.7759 | 21123.2043 | 2406.0715 | 1.1811 | 0.0038311 | 85.1637
TN SR 46-Franklin | WNF | In-service | HMA | HMA | Sec1 #1 | 6.2 | 27.8 | 4222.8449 | 12986.4896 | 1384.8335 | 0.8597 | 0.0035124 | 59.4781
TN SR 46-Franklin | WNF | In-service | HMA | HMA | Sec2 #2 | 4.2 | 29 | 3328.3196 | 15554.525 | 1404.1132 | 0.91663 | 0.0026809 | 68.2918
TN SR 46-Franklin | WNF | In-service | HMA | HMA | Sec3 #1 | 4.3 | 29 | 3568.7633 | 11433.5994 | 1263.4641 | 0.96117 | 0.0031971 | 50.199
TN SR 46-Franklin | WNF | In-service | HMA | HMA | Average | 4.9 | 28.6 | 3706.6426 | 13324.8713 | 1350.8036 | 0.9125 | 0.0031301 | 59.323
TN SR 46-Franklin | WNF | In-service | Wax | Sasobit | Sec1 #2 | 7.9 | 24 | 3763.9263 | 9395.8213 | 2317.3941 | 0.7316 | 0.001913 | 49.8464
TN SR 46-Franklin | WNF | In-service | Wax | Sasobit | Sec2 #2 | 9.7 | 30.5 | 2706.4167 | 10446.5802 | 1869.4225 | 0.89889 | 0.0016851 | 43.6098
TN SR 46-Franklin | WNF | In-service | Wax | Sasobit | Sec3 #1 | 7.8 | 32 | 4098.8497 | 16139.5285 | 1711.3095 | 1.0054 | 0.0028297 | 64.2171
TN SR 46-Franklin | WNF | In-service | Wax | Sasobit | Average | 8.4667 | 28.8333 | 3523.0642 | 11993.9767 | 1966.042 | 0.87862 | 0.0021426 | 52.5578
TN SR 46-Franklin | WNF | In-service | Chemical | Evotherm | Sec1 #2 | 6.7 | 17 | 1158.4031 | 10899.2511 | 1561.5909 | 1.9961 | 0.00097336 | 81.6315
TN SR 46-Franklin | WNF | In-service | Chemical | Evotherm | Sec2 #6 | 7.7 | 16 | 1230.8033 | 10899.2511 | 1659.1903 | 1.9961 | 0.00097336 | 86.7335
TN SR 46-Franklin | WNF | In-service | Chemical | Evotherm | Sec3 #1 | 7 | 18 | 2938.3822 | 10740.1231 | 1739.8465 | 0.59311 | 0.0019607 | 75.9708
TN SR 46-Franklin | WNF | In-service | Chemical | Evotherm | Average | 7.1333 | 17 | 1775.8629 | 10846.2084 | 1653.5425 | 1.5284 | 0.0013025 | 81.4453
TN SR 46-Franklin | WNF | In-service | Water-containing | Advera | Sec1 #1 | 6.6 | 21 | 4162.3476 | 11695.3141 | 2205.6692 | 1.1757 | 0.0022451 | 70.9092
TN SR 46-Franklin | WNF | In-service | Water-containing | Advera | Sec2 #2 | 4.8 | 20 | 3946.0492 | 8526.6413 | 1852.3312 | 0.92099 | 0.0024902 | 54.2823
TN SR 46-Franklin | WNF | In-service | Water-containing | Advera | Sec3 #1 | 6.9 | 25 | 2654.3314 | 7814.1465 | 1648.4734 | 0.86147 | 0.001896 | 39.7971
TN SR 46-Franklin | WNF | In-service | Water-containing | Advera | Average | 6.1 | 22 | 3587.5761 | 9345.3673 | 1902.1579 | 0.98606 | 0.0022104 | 54.9962
TN SR 46-Danley | WNF | In-service | Water-based | Astec DBG | Sec1 #3 | 7.4 | 25 | 5536.887 | 13267.2832 | 1874.886 | 1.123 | 0.0033561 | 67.5697
TN SR 46-Danley | WNF | In-service | Water-based | Astec DBG | Sec2 #2 | 4.9 | 28 | 9031.6988 | 27329.3885 | 2190.6496 | 2.217 | 0.0048125 | 124.2745
TN SR 46-Danley | WNF | In-service | Water-based | Astec DBG | Sec3 #1 | 7.8 | 23 | 5626.3843 | 15090.0169 | 2006.7335 | 1.2925 | 0.003231 | 83.5357
TN SR 46-Danley | WNF | In-service | Water-based | Astec DBG | Average | 6.7 | 25.3333 | 6731.6567 | 18562.2295 | 2024.0897 | 1.5442 | 0.0037999 | 91.7933
CO IH70 | DF | In-service | HMA | HMA | Sec1 #1 | 2.7 | 35.5 | 13833.949 | 29835.0461 | 1152.8646 | 2.2537 | 0.014424 | 107.0061
CO IH70 | DF | In-service | HMA | HMA | Sec2 #2 | 2.3 | 38.5 | 18203.2379 | 43727.4768 | 2013.6035 | 1.9844 | 0.010864 | 144.6118
CO IH70 | DF | In-service | HMA | HMA | Sec3 #3 | 3.6 | 41 | 15589.5128 | 37231.7648 | 1184.5336 | 2.5974 | 0.016081 | 115.6218
CO IH70 | DF | In-service | HMA | HMA | Average | 2.8667 | 38.3333 | 15875.5666 | 36931.4292 | 1450.3339 | 2.2785 | 0.01379 | 122.4133
CO IH70 | DF | In-service | Wax | Sasobit | Sec1 #1 | 4.8 | 39 | 16554.844 | 35445.2622 | 1305.3268 | 2.3021 | 0.014835 | 115.7187
CO IH70 | DF | In-service | Wax | Sasobit | Sec2 #2 | 3.8 | 41 | 11938.4096 | 32535.9359 | 1126.3605 | 1.6993 | 0.012876 | 101.0391
CO IH70 | DF | In-service | Wax | Sasobit | Sec3 #3 | 3.7 | 39 | 13823.9265 | 36168.6244 | 1403.9311 | 2.1641 | 0.01174 | 118.0803
CO IH70 | DF | In-service | Wax | Sasobit | Average | 4.1 | 39.6667 | 14105.7267 | 34716.6075 | 1278.5395 | 2.0551 | 0.01315 | 111.6127
CO IH70 | DF | In-service | Chemical | Evotherm | Sec1 #1 | 3.9 | 39 | 12756.1712 | 29215.0613 | 1098.6605 | 2.457 | 0.015368 | 95.3789
CO IH70 | DF | In-service | Chemical | Evotherm | Sec2 #1 | 4 | 35 | 13747.93 | 30260.32 | 1176 | 2.246 | 0.013915 | 110.0818
CO IH70 | DF | In-service | Chemical | Evotherm | Sec3 #6 | 3 | 38 | 16264.852 | 40434.4352 | 1777.8947 | 2.1591 | 0.010987 | 135.4808
CO IH70 | DF | In-service | Chemical | Evotherm | Average | 3.6333 | 37.3333 | 14256.3177 | 33303.2722 | 1350.8518 | 2.2874 | 0.013423 | 113.6472
CO IH70 | DF | In-service | Water-containing | Advera | Sec1 #2 | 3.7 | 36 | 15440.5173 | 31941.1299 | 1045.6356 | 2.6942 | 0.018326 | 112.9686
CO IH70 | DF | In-service | Water-containing | Advera | Sec2 #1 | 3.7 | 40 | 21629.9845 | 44907.7969 | 1427.5944 | 2.4346 | 0.018187 | 142.946
CO IH70 | DF | In-service | Water-containing | Advera | Sec3 #2 | 3.5 | 39 | 14389.8299 | 32768.8656 | 1119.6428 | 2.4168 | 0.016291 | 106.9811
CO IH70 | DF | In-service | Water-containing | Advera | Average | 3.6333 | 38.3333 | 17153.4439 | 36539.2641 | 1197.6243 | 2.5152 | 0.017601 | 120.9652
SC 178 | WNF | In-service | HMA | HMA | Sec1 #3 | 6.2 | 30.5 | 5375.3876 | 23045.9331 | 2915.7603 | 1.1893 | 0.0022518 | 96.2065
SC 178 | WNF | In-service | HMA | HMA | Sec2 #2 | 7.7 | 32.45 | 8122.5419 | 28828.7922 | 2853.6088 | 1.2986 | 0.0033035 | 113.1154
SC 178 | WNF | In-service | HMA | HMA | Sec3 #1 | 8.5 | 31 | 6074.3714 | 19577.6416 | 2613.1188 | 1.2472 | 0.0026909 | 80.4098
SC 178 | WNF | In-service | HMA | HMA | Average | 7.4667 | 31.3167 | 6524.1003 | 23817.4556 | 2794.1626 | 1.245 | 0.0027487 | 96.5772
SC 178 | WNF | In-service | Chemical | Evotherm | Sec1 #2 | 5.3 | 33 | 8724.1526 | 25357.2006 | 2927.4092 | 1.2935 | 0.0034397 | 97.8357
SC 178 | WNF | In-service | Chemical | Evotherm | Sec2 #5 | 5.9 | 27.5 | 5316.372 | 17662.1415 | 2806.1737 | 1.1856 | 0.0035908 | 81.775
SC 178 | WNF | In-service | Chemical | Evotherm | Sec3 #1 | 7.1 | 26.3 | 5365.7121 | 14497.9924 | 2285.2641 | 1.1092 | 0.0027499 | 70.1879
SC 178 | WNF | In-service | Chemical | Evotherm | Average | 6.1 | 28.9333 | 6468.7456 | 19172.4449 | 2672.949 | 1.1961 | 0.0032601 | 83.2662
TX SH251 | DNF | In-service | HMA | HMA | Sec1 #2 | 4.2 | 36.9 | 6871.7457 | 18588.8043 | 3331.816 | 1.2558 | 0.0024134 | 64.1409
TX SH251 | DNF | In-service | HMA | HMA | Sec2 #5 | 3.9 | 36.2 | 9043.8284 | 23718.7667 | 3597.4821 | 1.2212 | 0.0031145 | 83.4245
TX SH251 | DNF | In-service | HMA | HMA | Sec3 #2 | 4.2 | 35.1 | 5517.9809 | 23380.7214 | 3774.4842 | 1.228 | 0.0025627 | 84.8127
TX SH251 | DNF | In-service | HMA | HMA | Average | 4.1 | 36.0667 | 7144.5183 | 21896.0975 | 3567.9274 | 1.235 | 0.0026969 | 77.4594
TX SH251 | DNF | In-service | Chemical | Evotherm | Sec1 #3 | 3.8 | 36.3 | 9133.3811 | 25359.072 | 3548.0591 | 1.3209 | 0.0030554 | 88.9481
TX SH251 | DNF | In-service | Chemical | Evotherm | Sec2 #2 | 5.4 | 37 | 8603.0981 | 30195.7442 | 3306.4655 | 1.3677 | 0.0030737 | 103.9092
TX SH251 | DNF | In-service | Chemical | Evotherm | Sec3 #1 | 3.2 | 36 | 9268.0428 | 30412.5243 | 3263.6489 | 1.3621 | 0.0033772 | 107.5623
TX SH251 | DNF | In-service | Chemical | Evotherm | Average | 4.1333 | 36.4333 | 9001.5073 | 28655.7801 | 3372.7245 | 1.3502 | 0.0031687 | 100.1399
NE US14a | DF | In-service | HMA | HMA | Sec1 #2 | 7.3 | 30 | 6948.5378 | 17054.6206 | 1646.8038 | 1.2889 | 0.0050393 | 72.3821
NE US14a | DF | In-service | HMA | HMA | Sec2 #5 | 8.1 | 26.5 | 5954.3137 | 15628.8285 | 1668.6477 | 1.3418 | 0.0043241 | 75.0915
NE US14a | DF | In-service | HMA | HMA | Sec3 #6 | 7.4 | 26.7 | 9735.3777 | 18098.1904 | 1895.3291 | 1.6003 | 0.0061945 | 86.3046
NE US14a | DF | In-service | HMA | HMA | Average | 7.6 | 27.7333 | 7546.0764 | 16927.2132 | 1736.9269 | 1.4103 | 0.005186 | 77.9261
NE US14a | DF | In-service | Water-containing | Advera | Sec1 #2 | 7.5 | 33 | 9030.1952 | 22241.1902 | 1415.9157 | 1.5549 | 0.0077228 | 85.8132
NE US14a | DF | In-service | Water-containing | Advera | Sec2 #5 | 9 | 29.8 | 7281.9259 | 16083.0697 | 1278.8431 | 1.4705 | 0.0066835 | 68.7168
NE US14a | DF | In-service | Water-containing | Advera | Sec3 #2 | 8.2 | 27.5 | 5364.1794 | 14240.1127 | 1294.3568 | 1.1857 | 0.0050514 | 65.9312
NE US14a | DF | In-service | Water-containing | Advera | Average | 8.2333 | 30.1 | 7225.4335 | 17521.4575 | 1329.7052 | 1.4037 | 0.0064859 | 73.4871
NE US14b | DF | In-service | HMA | HMA | Sec1 #3 | 9.3 | 31.9 | 6151.3247 | 17682.1877 | 1739.9716 | 1.3867 | 0.0041372 | 70.5757
NE US14b | DF | In-service | HMA | HMA | Sec2 #6 | 9.8 | 32.8 | 3298.2967 | 15753.5243 | 1300.195 | 1.1749 | 0.0030422 | 61.1525
NE US14b | DF | In-service | HMA | HMA | Sec3 #2 | 9.1 | 25.7 | 3912.1646 | 11658.6493 | 1727.6498 | 1.2275 | 0.0027019 | 57.7597
NE US14b | DF | In-service | HMA | HMA | Average | 9.4 | 30.1333 | 4453.9287 | 15031.4538 | 1589.2721 | 1.263 | 0.0032938 | 63.1626
NE US14b | DF | In-service | Chemical | Evotherm | Sec1 #3 | 8 | 30.3 | 6540.2527 | 18509.2604 | 1791.6371 | 1.5418 | 0.0043648 | 77.778
NE US14b | DF | In-service | Chemical | Evotherm | Sec2 #5 | 7.8 | 31.8 | 6480.8372 | 18175.8439 | 1349.7761 | 1.4053 | 0.0056438 | 72.7742
NE US14b | DF | In-service | Chemical | Evotherm | Sec3 #2 | 7 | 31.9 | 8841.8009 | 20750.7212 | 1998.1279 | 1.4233 | 0.005328 | 82.8233
NE US14b | DF | In-service | Chemical | Evotherm | Average | 7.6 | 31.3333 | 7287.6302 | 19145.2752 | 1713.1804 | 1.4568 | 0.0051122 | 77.7918
TX FM324 | WNF | In-service | HMA | HMA | Sec1 #1 | 6.2 | 25.3 | 3463.8491 | 15711.0389 | 2549.8006 | 1.0578 | 0.0016824 | 79.0669
TX FM324 | WNF | In-service | HMA | HMA | Sec2 #3 | 7.9 | 24 | 2124.3497 | 8508.8781 | 2912.2171 | 0.78748 | 0.0008453 | 45.141
TX FM324 | WNF | In-service | HMA | HMA | Sec3 #1 | 5.6 | 22.4 | 2881.8425 | 12039.3454 | 3065.4663 | 0.73151 | 0.0011204 | 68.4329
TX FM324 | WNF | In-service | HMA | HMA | Average | 6.5667 | 23.9 | 2823.3471 | 12086.4208 | 2842.4947 | 0.85894 | 0.001216 | 64.2136
TX FM324 | WNF | In-service | Wax | Sasobit | Sec1 #3 | 7 | 22 | 4101.4246 | 17539.0566 | 3473.5422 | 1.2633 | 0.0015105 | 101.5065
TX FM324 | WNF | In-service | Wax | Sasobit | Sec2 #4 | 8.1 | 22.5 | 2951.3642 | 14288.3774 | 2620.1374 | 0.95898 | 0.0014228 | 80.8557
TX FM324 | WNF | In-service | Wax | Sasobit | Sec3 #3 | 7.8 | 27.9 | 6072.1929 | 21994.6375 | 2747.0485 | 1.2482 | 0.0026803 | 100.3743
TX FM324 | WNF | In-service | Wax | Sasobit | Average | 7.6333 | 24.1333 | 4374.9939 | 17940.6905 | 2946.9094 | 1.1568 | 0.0018712 | 94.2455
TX FM324 | WNF | In-service | Chemical | Evotherm | Sec1 #3 | 6.7 | 21 | 4729.8381 | 17227.5497 | 3394.0928 | 0.9922 | 0.001753 | 104.4514
TX FM324 | WNF | In-service | Chemical | Evotherm | Sec2 #4 | 7.4 | 33.6 | 3008.9701 | 15489.7623 | 2212.3484 | 0.95734 | 0.0015344 | 58.697
TX FM324 | WNF | In-service | Chemical | Evotherm | Sec3 #1 | 6.2 | 27.8 | 5641.7498 | 21865.6597 | 3783.0328 | 1.2191 | 0.0016872 | 100.1447
TX FM324 | WNF | In-service | Chemical | Evotherm | Average | 6.7667 | 27.4667 | 4460.186 | 18194.3239 | 3129.8247 | 1.0562 | 0.0016582 | 87.7644
TX FM324 | WNF | In-service | Water-containing | Advera | Sec1 #1 | 8.6 | 25.6 | 3084.4359 | 15111.0695 | 2395.0108 | 1.1006 | 0.0015435 | 75.1563
TX FM324 | WNF | In-service | Water-containing | Advera | Sec2 #3 | 8.8 | 25.1 | 2741.8083 | 12232.2752 | 2028.197 | 0.7911 | 0.0016558 | 62.0503
TX FM324 | WNF | In-service | Water-containing | Advera | Sec3 #1 | 9.1 | 25.7 | 2957.4139 | 13674.4273 | 2868.2074 | 0.98268 | 0.0012214 | 67.7464
TX FM324 | WNF | In-service | Water-containing | Advera | Average | 8.8333 | 25.4667 | 2927.8861 | 13672.5907 | 2430.4718 | 0.95812 | 0.0014736 | 68.3176
TX FM324 | WNF | In-service | Chemical | Rediset | Sec1 #3 | 8.2 | 19.9 | 4252.5153 | 8312.1763 | 2972.4545 | 0.88932 | 0.0017178 | 53.1829
TX FM324 | WNF | In-service | Chemical | Rediset | Sec2 #4 | 10.1 | 21 | 1498.8 | 11606.9471 | 2910.9894 | 0.8849 | 0.00070817 | 70.3734
TX FM324 | WNF | In-service | Chemical | Rediset | Sec3 #2 | 7.6 | 22.7 | 3538.441 | 13166.7685 | 2994.1041 | 0.99512 | 0.0014399 | 73.8522
TX FM324 | WNF | In-service | Chemical | Rediset | Average | 8.6333 | 21.2 | 3096.5854 | 11028.6306 | 2959.1827 | 0.92311 | 0.0012886 | 65.8028
LA 3121-15%RAP | WNF | In-service | HMA | HMA | Sec1 #1 | 5.8598 | 37.4 | 10391.252 | 42158.0776 | 1979.4112 | 1.962 | 0.0061986 | 143.5223
LA 3121-15%RAP | WNF | In-service | HMA | HMA | Sec2 #3 | 6.0705 | 36.2 | 18021.1698 | 45628.8484 | 3060.2225 | 1.6941 | 0.006868 | 160.4874
LA 3121-15%RAP | WNF | In-service | HMA | HMA | Sec3 #3 | 6.5118 | 37.3 | 13497.7635 | 46693.4234 | 3064.8923 | 1.5956 | 0.0051115 | 159.3885
LA 3121-15%RAP | WNF | In-service | HMA | HMA | Average | 6.1474 | 36.9667 | 13970.0617 | 44826.7831 | 2701.5087 | 1.7506 | 0.0060594 | 154.4661
LA 3121-15%RAP | WNF | In-service | Chemical | Evotherm | Sec1 #2 | 5.4429 | 36.8 | 11453.6116 | 40156.5122 | 2960.4549 | 1.3908 | 0.0045397 | 138.9371
LA 3121-15%RAP | WNF | In-service | Chemical | Evotherm | Sec2 #2 | 4.3376 | 36.7 | 15089.8999 | 59020.2424 | 2320.2796 | 1.584 | 0.0076358 | 204.76
LA 3121-15%RAP | WNF | In-service | Chemical | Evotherm | Sec3 #3 | 6.392 | 35.6 | 8802.3774 | 39490.9581 | 2549.7695 | 1.4461 | 0.0040216 | 141.24
LA 3121-15%RAP | WNF | In-service | Chemical | Evotherm | Average | 5.3908 | 36.3667 | 11781.963 | 46222.5709 | 2610.168 | 1.4736 | 0.005399 | 161.6457
LA 3121-30%RAP | WNF | In-service | Chemical | Evotherm | Sec1 #2 | 5.5037 | 34.3 | 10696.1079 | 39605.1685 | 2684.1968 | 1.5569 | 0.0047394 | 147.0171
LA 3121-30%RAP | WNF | In-service | Chemical | Evotherm | Sec2 #5 | 5.1156 | 38.6 | 16268.4397 | 52492.4165 | 3032.4047 | 1.8064 | 0.0063852 | 173.1488
LA 3121-30%RAP | WNF | In-service | Chemical | Evotherm | Sec3 #6 | 3.9085 | 37.1 | 15828.0163 | 43423.138 | 2730.3781 | 1.4544 | 0.0068111 | 149.0244
LA 3121-30%RAP | WNF | In-service | Chemical | Evotherm | Average | 4.8426 | 36.6667 | 14264.188 | 45173.5743 | 2815.6599 | 1.6059 | 0.0059786 | 156.3968
LA 116 | WNF | In-service | HMA | HMA | Sec1 #1 | 3.4 | 36.3 | 11698.3301 | 35090.6646 | 3961.284 | 1.4808 | 0.0034676 | 123.0822
LA 116 | WNF | In-service | HMA | HMA | Sec2 #2 | 6.1 | 29 | 5172.4353 | 20513.0186 | 2672.9061 | 1.1999 | 0.0022604 | 90.062
LA 116 | WNF | In-service | HMA | HMA | Sec3 #3 | 6.6 | 29.4 | 6895.7821 | 24309.8953 | 4057.2112 | 1.2757 | 0.0020034 | 105.28
LA 116 | WNF | In-service | HMA | HMA | Average | 5.3667 | 31.5667 | 7922.1825 | 26637.8595 | 3563.8004 | 1.3188 | 0.0025771 | 106.1414
LA 116 | WNF | In-service | Water-based | Foam | Sec1 #2 | 7.4 | 31.6 | 6256.2793 | 17760.3879 | 3587.7341 | 1.1643 | 0.002091 | 71.5608
LA 116 | WNF | In-service | Water-based | Foam | Sec2 #1 | 6.1 | 32.9 | 8607.7185 | 26850.4975 | 4215.3147 | 1.4201 | 0.0023699 | 103.9122
LA 116 | WNF | In-service | Water-based | Foam | Sec3 #2 | 6 | 28.2 | 8025.3344 | 22703.5306 | 3209.388 | 1.5599 | 0.0029336 | 102.5072
LA 116 | WNF | In-service | Water-based | Foam | Average | 6.5 | 30.9 | 7629.7774 | 22438.1387 | 3670.8123 | 1.3814 | 0.0024648 | 92.6601
LA 3191 | WNF | In-service | HMA | HMA | Sec1 #1 | 4.1 | 33.7 | 13173.4754 | 31208.1875 | 4464.6057 | 1.6581 | 0.003379 | 117.9095
LA 3191 | WNF | In-service | HMA | HMA | Sec2 #3 | 5.9 | 32.75 | 13230.6102 | 39464.0397 | 4039.7112 | 1.819 | 0.003838 | 153.4265
LA 3191 | WNF | In-service | HMA | HMA | Sec3 #3 | 4.5 | 30.65 | 8422.2279 | 36353.737 | 3579.7844 | 1.6078 | 0.0029128 | 151.018
LA 3191 | WNF | In-service | HMA | HMA | Average | 4.8333 | 32.3667 | 11608.7712 | 35675.3214 | 4028.0337 | 1.695 | 0.0033766 | 140.7847
LA 3191 | WNF | In-service | Water-based | Foam | Sec1 #2 | 1.8 | 37.5 | 7518.4447 | 40899.1503 | 3996.0737 | 1.8666 | 0.0021537 | 138.8651
LA 3191 | WNF | In-service | Water-based | Foam | Sec2 #3 | 3.2 | 38.1 | 9708.3273 | 33890.1044 | 3407.8284 | 1.5271 | 0.0033986 | 113.2552
LA 3191 | WNF | In-service | Water-based | Foam | Sec3 #3 | 4.1 | 35.5 | 10551.2478 | 31196.415 | 4226.1796 | 1.5614 | 0.0029923 | 111.8888
LA 3191 | WNF | In-service | Water-based | Foam | Average | 3.0333 | 37.0333 | 9259.3399 | 35328.5566 | 3876.6939 | 1.6517 | 0.0028482 | 121.3363
NV | DF | In-service | HMA | HMA | Sec1 #3 | 2.1 | 39.3 | 44903.7159 | 45004.97 | 1969.9737 | 1.8356 | 0.0096227 | 145.8069
NV | DF | In-service | HMA | HMA | Sec2 #5 | 2.5 | 38.5 | 17439.8952 | 42311.6285 | 2248.8387 | 1.7666 | 0.009131 | 139.9295
NV | DF | In-service | HMA | HMA | Sec3 #2 | 1.4 | 38 | 15257.5172 | 47322.1235 | 2222.7077 | 1.6193 | 0.0082439 | 158.5589
NV | DF | In-service | HMA | HMA | Average | 2 | 38.6 | 25867.0428 | 44879.574 | 2147.1734 | 1.7405 | 0.0089992 | 148.0984
NV | DF | In-service | Water-based | Foam | Sec1 #3 | 4.4 | 41.1 | 16333.4785 | 42931.6231 | 1708.356 | 1.8417 | 0.011107 | 132.9982
NV | DF | In-service | Water-based | Foam | Sec2 #3 | 2.9 | 40 | 11302.9852 | 39662.8158 | 1703.4831 | 1.6897 | 0.0078504 | 126.2507
NV | DF | In-service | Water-based | Foam | Sec3 #3 | 2.8 | 39 | 13741.4099 | 42049.9796 | 1947.9096 | 1.6259 | 0.00827 | 137.2813
NV | DF | In-service | Water-based | Foam | Average | 3.3667 | 40.0333 | 13792.6245 | 41548.1395 | 1786.5829 | 1.7191 | 0.009076 | 132.1767
IL 147 | WF | In-service | HMA | HMA | Sec1 #3 | 7.5 | 30.65 | 19770.7764 | 43645.6442 | 2290.8134 | 1.8417 | 0.9588 | 181.3095
IL 147 | WF | In-service | HMA | HMA | Sec2 #1 | 5.7 | 30 | 6199.5171 | 24543.1636 | 2674.5882 | 1.4637 | 0.0027846 | 104.1644
IL 147 | WF | In-service | HMA | HMA | Sec3 #2 | 6.7 | 26.05 | 6635.9841 | 25331.9504 | 2522.1629 | 1.5753 | 0.0031702 | 123.8144
IL 147 | WF | In-service | HMA | HMA | Average | 6.6333 | 28.9 | 10868.7592 | 31173.5861 | 2495.8548 | 1.6269 | 0.32159 | 136.4294
IL 147 | WF | In-service | Water-based | Astec DBG | Sec1 #1 | 8.7 | 33.25 | 5604.6859 | 36176.7723 | 2161.8267 | 1.5747 | 0.0032174 | 138.5314
IL 147 | WF | In-service | Water-based | Astec DBG | Sec2 #4 | 7.3 | 28.6 | 7364.9431 | 35448.2912 | 2377.9529 | 1.5856 | 0.0038113 | 157.8118
IL 147 | WF | In-service | Water-based | Astec DBG | Sec3 #3 | 9 | 23.2 | 5394.8868 | 15475.5617 | 2279.5982 | 1.1115 | 0.0028418 | 84.9315
IL 147 | WF | In-service | Water-based | Astec DBG | Average | 8.3333 | 28.35 | 6121.5052 | 29033.5417 | 2273.1259 | 1.424 | 0.0032902 | 127.0915
PA SR 2006 | WF | In-service | HMA | HMA | Sec1 #2 | 5.3 | 37.45 | 10035.3244 | 46577.0338 | 2668.8563 | 1.8695 | 0.0045346 | 158.3544
PA SR 2006 | WF | In-service | HMA | HMA | Sec2 #6 | 4.8 | 38.1 | 10963.41 | 55861.7391 | 2823.3836 | 1.8703 | 0.0047159 | 186.6808
PA SR 2006 | WF | In-service | HMA | HMA | Sec3 #3 | 4.9 | 37.9 | 14181.1784 | 70779.7747 | 2383.8471 | 2.1386 | 0.0071478 | 237.7826
PA SR 2006 | WF | In-service | HMA | HMA | Average | 5 | 37.8167 | 11726.6376 | 57739.5159 | 2625.3623 | 1.9595 | 0.0054661 | 194.2726
PA SR 2006 | WF | In-service | Wax | Sasobit | Sec1 #2 | 4.3 | 34.95 | 7541.9378 | 46271.518 | 2485.9137 | 1.5629 | 0.003614 | 168.5686
PA SR 2006 | WF | In-service | Wax | Sasobit | Sec2 #5 | 5.9 | 32.45 | 8010.9987 | 32357.6286 | 2711.5294 | 1.5051 | 0.0035418 | 126.9615
PA SR 2006 | WF | In-service | Wax | Sasobit | Sec3 #6 | 7.8 | 32.5 | 2754.3966 | 35044.9199 | 2454.7471 | 1.6179 | 0.0014104 | 137.2941
PA SR 2006 | WF | In-service | Wax | Sasobit | Average | 6 | 33.3 | 6102.4444 | 37891.3555 | 2550.7301 | 1.562 | 0.0028554 | 144.2747
PA SR 2006 | WF | In-service | Water-containing | Advera | Sec1 #1 | 6.9 | 34.2 | 8324.1528 | 35696.9314 | 2906.3182 | 1.7061 | 0.0034792 | 132.8969
PA SR 2006 | WF | In-service | Water-containing | Advera | Sec2 #1 | 7.1 | 34.65 | 9120.7583 | 47263.3165 | 2794.9905 | 1.6605 | 0.0038751 | 173.6725
PA SR 2006 | WF | In-service | Water-containing | Advera | Sec3 #4 | 10.7 | 32.5 | 7709.1072 | 36215.4766 | 2343.8773 | 2.5636 | 0.0040064 | 141.8799
PA SR 2006 | WF | In-service | Water-containing | Advera | Average | 8.2333 | 33.7833 | 8384.6728 | 39725.2415 | 2681.7286 | 1.9767 | 0.0037869 | 149.4831
CA HVS 3b | DNF | HVS | HMA | HMA | 4 | 7.8 | 38.45 | 7434.4131 | 36370.3342 | 2507.0732 | 1.5888 | 0.0033719 | 120.4373
CA HVS 3b | DNF | HVS | HMA | HMA | 5 | 8.4 | 37.15 | 6184.6085 | 34948.4277 | 2196.8095 | 1.3038 | 0.0031731 | 119.7785
CA HVS 3b | DNF | HVS | HMA | HMA | 7 | 8.9 | 38.9 | 6047.8153 | 40343.7905 | 2249.4935 | 1.2995 | 0.0030766 | 132.0496
CA HVS 3b | DNF | HVS | HMA | HMA | Average | 8.3667 | 38.1667 | 6555.6123 | 37220.8508 | 2317.7921 | 1.3974 | 0.0032072 | 124.0885
CA HVS 3b | DNF | HVS | Water-containing | Advera | 4 | 8.6 | 38.4 | 6741.8635 | 43800.2829 | 2114.4895 | 1.4084 | 0.0036611 | 145.2298
CA HVS 3b | DNF | HVS | Water-containing | Advera | 5 | 8.4 | 38.3 | 71701.8164 | 37304.672 | 2437.2564 | 1.1839 | 0.0026293 | 124.0151
CA HVS 3b | DNF | HVS | Water-containing | Advera | 9 | 8 | 37.15 | 7381.9305 | 38152.2422 | 2326.3783 | 1.4119 | 0.0037187 | 130.7589
CA HVS 3b | DNF | HVS | Water-containing | Advera | Average | 8.3333 | 37.95 | 28608.5368 | 39752.399 | 2292.7081 | 1.3347 | 0.0033364 | 133.3346
CA HVS 3b | DNF | HVS | Water-based | Astec DBG | 4 | 7.8 | 34.05 | 7446.7277 | 45914.8114 | 2508.4876 | 1.3556 | 0.0035383 | 171.6903
CA HVS 3b | DNF | HVS | Water-based | Astec DBG | 5 | 7.6 | 39.7 | 7597.617 | 41932.8682 | 2064.1875 | 1.5641 | 0.0042917 | 134.4851
CA HVS 3b | DNF | HVS | Water-based | Astec DBG | 8 | 8.2 | 37.05 | 7333.6871 | 42727.2946 | 2059.7614 | 1.251 | 0.0040763 | 146.8342
CA HVS 3b | DNF | HVS | Water-based | Astec DBG | Average | 7.8667 | 36.9333 | 7459.344 | 43524.9914 | 2210.8121 | 1.3902 | 0.0039688 | 151.0032
CA HVS 3b | DNF | HVS | Chemical | Rediset | 4 | 7.5 | 36.95 | 9230.9955 | 53993.5179 | 2175.0171 | 1.3594 | 0.0049913 | 186.0533
CA HVS 3b | DNF | HVS | Chemical | Rediset | 6 | 8 | 39 | 7880.297 | 43393.6401 | 2370.4619 | 1.1795 | 0.003928 | 141.6679
CA HVS 3b | DNF | HVS | Chemical | Rediset | 7 | 8.1 | 38.45 | 6838.8041 | 37043.0654 | 1580.6632 | 1.2822 | 0.0050324 | 122.665
CA HVS 3b | DNF | HVS | Chemical | Rediset | Average | 7.8667 | 38.1333 | 7983.3655 | 44810.0745 | 2042.0474 | 1.2737 | 0.0046506 | 150.1287
CA HVS 3b | DNF | HVS | Wax | Sasobit | 4 | 8 | 39.2 | 7080.3995 | 42333.4524 | 2555.8822 | 1.2814 | 0.0032691 | 137.5016
CA HVS 3b | DNF | HVS | Wax | Sasobit | 8 | 8.1 | 36.85 | 4879.3598 | 33663.5822 | 2390.5807 | 1.2445 | 0.0023958 | 116.3143
CA HVS 3b | DNF | HVS | Wax | Sasobit | 9 | 8.2 | 38.3 | 6063.3328 | 34249.664 | 2417.6259 | 1.2886 | 0.0029278 | 113.8591
CA HVS 3b | DNF | HVS | Wax | Sasobit | Average | 8.1 | 38.1167 | 6007.6974 | 36748.8995 | 2454.6963 | 1.2715 | 0.0028642 | 122.5583
CA HVS 3a | DNF | HVS | HMA | HMA | 4 | 5.7 | 37.95 | 11298.9279 | 62229.1704 | 3423.8569 | 1.5736 | 0.0038066 | 208.7817
CA HVS 3a | DNF | HVS | HMA | HMA | 5 | 4.5 | 38.7 | 12348.2113 | 61533.1218 | 3173.9526 | 1.4816 | 0.0043513 | 202.4455
CA HVS 3a | DNF | HVS | HMA | HMA | 6 | 4.8 | 38.35 | 10016.8128 | 53208.2573 | 3006.4223 | 1.6955 | 0.0038832 | 176.6541
CA HVS 3a | DNF | HVS | HMA | HMA | Average | 5 | 38.3333 | 11221.3173 | 58990.1831 | 3201.4106 | 1.5836 | 0.0040137 | 195.9604
CA HVS 3a | DNF | HVS | Water-based | Gencor | 5 | 4.5 | 39.3 | 13025.5407 | 60373.8957 | 2420.3053 | 1.6293 | 0.0063145 | 195.5991
CA HVS 3a | DNF | HVS | Water-based | Gencor | 6 | 4.4 | 39.6 | 19129.8014 | 60059.0897 | 3335.3089 | 1.6326 | 0.0065879 | 193.1051
CA HVS 3a | DNF | HVS | Water-based | Gencor | 9 | 4.4 | 38.8 | 13801.4604 | 65550.7781 | 3221.9031 | 1.5429 | 0.0049377 | 215.1078
CA HVS 3a | DNF | HVS | Water-based | Gencor | Average | 4.4333 | 39.2333 | 15318.9341 | 61994.5879 | 2992.5058 | 1.6016 | 0.0059467 | 201.2707
CA HVS 3a | DNF | HVS | Chemical | Evotherm | 4 | 5.1 | 38.9 | 5989.3389 | 62872.0307 | 2942.5908 | 1.547 | 0.0049398 | 205.787
CA HVS 3a | DNF | HVS | Chemical | Evotherm | 5 | 6 | 38.5 | 12324.9775 | 72997.5943 | 2994.0476 | 1.6459 | 0.0047672 | 241.4115
CA HVS 3a | DNF | HVS | Chemical | Evotherm | 8 | 6.1 | 37.9 | 11240.8908 | 46748.7447 | 2853.3332 | 1.4458 | 0.0044642 | 157.0511
CA HVS 3a | DNF | HVS | Chemical | Evotherm | Average | 5.7333 | 38.4333 | 9851.7357 | 60872.7899 | 2929.9905 | 1.5462 | 0.0047237 | 201.4165
CA HVS 3a | DNF | HVS | Chemical | Cecabase | 4 | 4.9 | 36.85 | 14636.4899 | 59608.6335 | 3770.413 | 1.6806 | 0.0044657 | 205.9595
CA HVS 3a | DNF | HVS | Chemical | Cecabase | 6 | 5.7 | 38.1 | 11200.821 | 59927.7326 | 3453.4701 | 1.5831 | 0.0037555 | 200.2687
CA HVS 3a | DNF | HVS | Chemical | Cecabase | 8 | 4.7 | 37.3 | 16720.841 | 65522.0035 | 3798.3671 | 1.6726 | 0.0051059 | 223.6601
CA HVS 3a | DNF | HVS | Chemical | Cecabase | Average | 5.1 | 37.4167 | 14186.0506 | 61686.1232 | 3674.0834 | 1.6454 | 0.0044424 | 209.9627
TX SH71 | DNF | In-service | HMA | HMA | 1 | 6.7 | 40 | 1586.7422 | 21949.1957 | 2068.5845 | 1.3551 | 0.0022099 | 69.8665
TX SH71 | DNF | In-service | HMA | HMA | 3 | 6.2 | 37.8 | 3617.2653 | 18221.8739 | 2269.6842 | 1.2982 | 0.0018412 | 61.3778
TX SH71 | DNF | In-service | HMA | HMA | 5 | 6.9 | 40.75 | 5002.7567 | 22268.5143 | 2569.788 | 1.4327 | 0.0022522 | 69.5783
TX SH71 | DNF | In-service | HMA | HMA | Average | 6.6 | 39.5167 | 3402.2547 | 20813.1946 | 2302.6856 | 1.362 | 0.0021011 | 66.9409
TX SH71 | DNF | In-service | Chemical | Evotherm | 1 | 7.7 | 36.95 | 3685.7262 | 19117.6467 | 2349.9626 | 1.1461 | 0.0018459 | 65.8764
TX SH71 | DNF | In-service | Chemical | Evotherm | 2 | 8 | 40.4 | 3324.1811 | 18383.7007 | 2428.8463 | 1.1337 | 0.0016052 | 57.9378
TX SH71 | DNF | In-service | Chemical | Evotherm | 5 | 7.4 | 37.05 | 5773.4006 | 23009.4534 | 2736.8636 | 1.2782 | 0.002417 | 79.073
TX SH71 | DNF | In-service | Chemical | Evotherm | Average | 7.7 | 38.1333 | 4261.1026 | 20170.2669 | 2505.2242 | 1.186 | 0.001956 | 67.6291

## Mix IDT -10C
Project | Climate Zone | Project Type | Mix Type | Mix Specific Type | Specimen ID | Air Void, % | Thickness, mm | Fracture Energy, kPa | Fracture Work, Nmm | IDT strength, kPa | Vertical Failure Deformation, mm | Horizontal Failure Strain stress=max | Fracture Work Density, kPa
MO Hall St. | WF | In-service | HMA | HMA | m m3 | 4 | 34.5 | 21250 | 164079.8139 | 4252.1772 | 1.5007 | 0.00010937 | 605.5447
MO Hall St. | WF | In-service | HMA | HMA | F F3 | 5.5 | 30 | 22290.6049 | 103144.917 | 3337.6126 | 1.1207 | 0.00060369 | 437.7606
MO Hall St. | WF | In-service | HMA | HMA | TH T3 | 4.7 | 32 | 20601.4983 | 115844.1208 | 4040.2278 | 1.4026 | 0.00091778 | 460.9291
MO Hall St. | WF | In-service | HMA | HMA | Average | 4.7333 | 32.1667 | 21380.7011 | 127689.6173 | 3876.6726 | 1.3414 | 0.00054361 | 505.4284
MO Hall St. | WF | In-service | Wax | Sasobit | m m4 | 4.4 | 23 | 21464.7604 | 94917.3019 | 4979.0863 | 1.0781 | 0.00058205 | 525.4455
MO Hall St. | WF | In-service | Wax | Sasobit | F F1 | 3.7 | 25 | 19299.0588 | 63260.609 | 4053.6127 | 0.8118 | 0.00058811 | 322.1836
MO Hall St. | WF | In-service | Wax | Sasobit | TH T2 | 5.8 | 29 | 21723.5739 | 86818.9609 | 4052.019 | 1.0023 | 0.0018341 | 381.177
MO Hall St. | WF | In-service | Wax | Sasobit | Average | 4.6333 | 25.6667 | 20829.131 | 81665.6239 | 4361.5727 | 0.96407 | 0.0010014 | 405.1165
MO Hall St. | WF | In-service | Chemical | Evotherm | m m4 | 3.4 | 28 | 16702.9183 | 83772.7562 | 4151.6704 | 0.95822 | 0.0004766 | 380.9385
MO Hall St. | WF | In-service | Chemical | Evotherm | F F3 | 4.6 | 32 | 18497.7993 | 109532.0546 | 4022.681 | 1.0529 | 0.0005944 | 435.8142
MO Hall St. | WF | In-service | Chemical | Evotherm | TH m3 | 4.4 | 33 | 17123.9063 | 113906.081 | 4062.0779 | 0.98698 | 0.00083723 | 439.484
MO Hall St. | WF | In-service | Chemical | Evotherm | Average | 4.1333 | 31 | 17441.5413 | 102403.6306 | 4078.8097 | 0.99938 | 0.00063608 | 420.5947
MO Hall St. | WF | In-service | Water-containing | Aspha-min | m m3 | 4.3 | 33 | 17832.9508 | 143775.1725 | 3948.4316 | 1.1269 | 0.0011279 | 554.728
MO Hall St. | WF | In-service | Water-containing | Aspha-min | F F1 | 2.4 | 33 | 21312.7202 | 166053.1888 | 4076.7394 | 1.0539 | 0.0010592 | 640.6833
MO Hall St. | WF | In-service | Water-containing | Aspha-min | TH m6 | 2.5 | 31 | 18982.6127 | 143775.1725 | 4203.1691 | 1.1269 | 0.0011279 | 590.5169
MO Hall St. | WF | In-service | Water-containing | Aspha-min | Average | 3.0667 | 32.3333 | 19376.0946 | 151201.1779 | 4076.1134 | 1.1026 | 0.001105 | 595.4082
MO CC | WF | In-service | HMA | HMA | F3 | 4.6 | 30 | 16356.5684 | 87611.3727 | 3937.1113 | 0.91278 | 0.00067975 | 371.8342
MO CC | WF | In-service | HMA | HMA | m4 | 5.1 | 31 | 13990.7909 | 133005.0108 | 3684.1186 | 0.80279 | 0.00088616 | 546.2814
MO CC | WF | In-service | HMA | HMA | T2 | 3.7 | 29 | 26903.1884 | 112516.2313 | 4481.43 | 1.0278 | 0.001188 | 494.0004
MO CC | WF | In-service | HMA | HMA | Average | 4.4667 | 30 | 19083.5159 | 111044.2049 | 4034.22 | 0.91445 | 0.00091796 | 471.2862
MO CC | WF | In-service | Chemical | Evotherm | F1 | 5.4 | 35 | 16672.1969 | 143356.9029 | 2899.8758 | 1.0524 | 0.0024526 | 521.5077
MO CC | WF | In-service | Chemical | Evotherm | T2 | 7.5 | 27 | 13815.5783 | 91200.2723 | 2375.4877 | 1.1574 | 0.0008364 | 430.0733
MO CC | WF | In-service | Chemical | Evotherm | T3 | 5.3 | 22 | 20606.4026 | 82215.5164 | 3452.3312 | 1.2785 | 0.00077239 | 475.8184
MO CC | WF | In-service | Chemical | Evotherm | Average | 6.0667 | 28 | 17031.3926 | 105590.8972 | 2909.2316 | 1.1628 | 0.0013538 | 480.1518
MD 925 | WF | In-service | HMA | HMA | M5 | 5.9 | 35.5 | 38138.2872 | 14293.9063 | 4080.5534 |  |  | 51.2664
MD 925 | WF | In-service | HMA | HMA | T2 | 6 | 38 | 23427.6586 | 17748.1229 | 3446.1904 | 1.1759 | 0.001447 | 59.4674
MD 925 | WF | In-service | HMA | HMA | T3 | 6.9 | 39.5 | 22894.0934 | 10566.9094 | 3106.6078 | 0.89365 | 0.0012175 | 34.0613
MD 925 | WF | In-service | HMA | HMA | Average | 6.2667 | 37.6667 | 28153.3464 | 14202.9796 | 3544.4505 | 1.0348 | 0.0013323 | 48.265
MD 925 | WF | In-service | Wax | Sasobit | F m6 | 4.6 | 38 | 25464.5251 | 158429.8505 | 4504.7885 | 1.1285 | 0.0011254 | 530.8399
MD 925 | WF | In-service | Wax | Sasobit | M4 | 6.7 | 35.5 | 17584.7828 | 109777.6663 | 3533.5625 | 0.91753 | 0.0014467 | 393.7275
MD 925 | WF | In-service | Wax | Sasobit | T1 | 6.1 | 37.5 | 17128.7065 | 109496.9947 | 3223.8935 | 1.1077 | 0.0010482 | 371.7757
MD 925 | WF | In-service | Wax | Sasobit | Average | 5.8 | 37 | 20059.3381 | 125901.5039 | 3754.0815 | 1.0512 | 0.0012067 | 432.1144
WA I-90 | DF | In-service | HMA | HMA | F3 | 3.1 | 38.8 | 39613.1012 | 262126.0555 | 5524.6126 | 1.4505 | 0.0022191 | 860.1785
WA I-90 | DF | In-service | HMA | HMA | M1 | 2.7 | 38 | 37556.3988 | 316910.1409 | 5773.5047 | 1.3987 | 0.0011153 | 1061.8487
WA I-90 | DF | In-service | HMA | HMA | T3 | 3.9 | 37 | 40944.2509 | 297306.4202 | 5368.7866 | 1.2446 | 0.0044352 | 1023.0873
WA I-90 | DF | In-service | HMA | HMA | Average | 3.2333 | 37.9333 | 39371.2503 | 292114.2055 | 5555.6347 | 1.3646 | 0.0025899 | 981.7048
WA I-90 | DF | In-service | Wax | Sasobit | F1 | 2.9 | 40 | 40482.0155 | 392529.5475 | 5352.1898 | 1.562 | 0.0020515 | 1249.4604
WA I-90 | DF | In-service | Wax | Sasobit | M1 | 3 | 38 | 35087.7792 | 232919.2709 | 5197.6989 | 1.4154 | 0.0020047 | 780.4264
WA I-90 | DF | In-service | Wax | Sasobit | T3 | 2.2 | 38.7 | 44103.295 | 289059.1479 | 5944.6304 | 1.5595 | 0.0017058 | 951.0117
WA I-90 | DF | In-service | Wax | Sasobit | Average | 2.7 | 38.9 | 39891.0299 | 304835.9888 | 5498.173 | 1.5123 | 0.0019207 | 993.6328
OH SR 541 | WF | In-service | HMA | HMA | F2 | 6.7 | 32.5 | 12591.3812 | 86920.2242 | 2958.8912 | 0.94886 | 0.00094005 | 340.5239
OH SR 541 | WF | In-service | HMA | HMA | m3 | 2.8 | 29.5 | 28701.3361 | 89740.9551 | 3953.7541 | 0.90347 | 0.0011787 | 387.3279
OH SR 541 | WF | In-service | HMA | HMA | T1 | 4.2 | 30 | 19466.6232 | 66181.0183 | 3262.5066 | 0.81632 | 0.00067866 | 280.881
OH SR 541 | WF | In-service | HMA | HMA | Average | 4.5667 | 30.6667 | 25162.5926 | 136919.5466 | 3918.3312 | 0.88955 | 0.00093246 | 336.2443
OH SR 541 | WF | In-service | Wax | Sasobit | T2 | 7.9 | 25 | 8668.5661 | 44587.7359 | 2998.3009 | 0.81632 | 0.00065487 | 227.0835
OH SR 541 | WF | In-service | Wax | Sasobit | M4 | 6.6 | 30.5 | 9037.6476 | 55296.704 | 2734.1462 | 0.73431 | 0.00089846 | 230.8392
OH SR 541 | WF | In-service | Wax | Sasobit
OH SR 541 | WF | In-service | Wax | Sasobit | Average | 7.25 | 27.75 | 8853.1068 | 49942.2199 | 2866.2236 | 0.77531 | 0.00077666 | 228.9613
OH SR 541 | WF | In-service | Chemical | Evotherm | M1 | 5.7 | 22 | 2620.2826 | 70311.9952 | 3057.4197 | 0.38774 | 0.0014481 | 406.9273
OH SR 541 | WF | In-service | Chemical | Evotherm | M2 | 6.4 | 24.5 | 14408.4626 | 75224.6156 | 3798.0736 | 0.69778 | 0.00090832 | 390.9345
OH SR 541 | WF | In-service | Chemical | Evotherm
OH SR 541 | WF | In-service | Chemical | Evotherm | Average | 6.05 | 23.25 | 8514.3726 | 72768.3054 | 3427.7466 | 0.54276 | 0.0011782 | 342.2744
OH SR 541 | WF | In-service | Water-containing | Aspha-min | F2 | 5.7 | 25 | 8018.0284 | 79537.053 | 2487.057 | 0.67052 | 0.0010914 | 405.0789
OH SR 541 | WF | In-service | Water-containing | Aspha-min | M2 | 6.4 | 29 | 6425.7114 | 107170.87 | 2927.3773 | 0.7065 | 0.00043464 | 470.5317
OH SR 541 | WF | In-service | Water-containing | Aspha-min | T1 | 6.7 | 25 | 11668.4087 | 134321.5541 | 2516.4383 | 1.1983 | 0.0011024 | 684.0941
OH SR 541 | WF | In-service | Water-containing | Aspha-min | Average | 6.2667 | 26.3333 | 8704.0495 | 107009.8257 | 2643.6242 | 0.85844 | 0.00087614 | 475.4948
WA SR12 | DF | In-service | HMA | HMA | f3 | 1.5 | 37.3 | 29814.7969 | 237120.0672 | 5285.7533 | 1.7498 | 0.0015484 | 809.4119
WA SR12 | DF | In-service | HMA | HMA | m2 | 1.6 | 39 | 38021.7125 | 271796.1728 | 5206.4561 | 1.8698 | 0.0034222 | 887.3375
WA SR12 | DF | In-service | HMA | HMA | t2 | 1.7 | 40 | 39569.2371 | 345420.6017 | 6193.0212 | 1.9325 | 0.0016517 | 1099.5079
WA SR12 | DF | In-service | HMA | HMA | Average | 1.6 | 38.7667 | 35801.9155 | 284778.9472 | 5561.7435 | 1.8507 | 0.0022074 | 932.0858
WA SR12 | DF | In-service | Water-based | Aquablack | f2 | 3.1 | 39 | 25091.3615 | 171268.8368 | 4138.4529 | 1.3833 | 0.001649 | 559.1442
WA SR12 | DF | In-service | Water-based | Aquablack | m1 | 4.4 | 38 | 30821.6887 | 244454.295 | 4606.899 | 1.3374 | 0.0026495 | 819.076
WA SR12 | DF | In-service | Water-based | Aquablack | t1 | 2.1 | 38.5 | 28193.2549 | 213709.7507 | 4946.8167 | 1.2964 | 0.0011736 | 706.7629
WA SR12 | DF | In-service | Water-based | Aquablack | Average | 3.2 | 38.5 | 28035.435 | 209810.9608 | 4564.0562 | 1.339 | 0.001824 | 694.9944
VA I-66 | WF | In-service | HMA | HMA | F3 | 4.9 | 35 | 25345.9738 | 174185.6224 | 4292.6544 | 1.1306 | 0.0023064 | 633.6572
VA I-66 | WF | In-service | HMA | HMA | M1 | 4.6 | 34 | 32902.4608 | 199406.0692 | 4767.8889 | 1.3511 | 0.0034671 | 746.7403
VA I-66 | WF | In-service | HMA | HMA | T3 | 4 | 35 | 24783.995 | 160154.4052 | 4563.2723 | 1.1228 | 0.0017247 | 582.6141
VA I-66 | WF | In-service | HMA | HMA | Average | 4.5 | 34.6667 | 27766.9661 | 185889.2644 | 4546.968 | 1.2015 | 0.0024994 | 654.3372
VA I-66 | WF | In-service | Water-based | Astec DBG | F2 | 5.4 | 30 | 18952.4901 | 101041.6652 | 4099.0037 | 1.0449 | 0.0014818 | 428.8341
VA I-66 | WF | In-service | Water-based | Astec DBG | M5 | 5.2 | 34.5 | 22222.4649 | 153676.6767 | 4067.8158 | 1.2139 | 0.001117 | 567.1514
VA I-66 | WF | In-service | Water-based | Astec DBG | T1 | 5.3 | 36.5 | 19063.0722 | 140622.813 | 3731.5163 | 1.0808 | 0.0018418 | 490.5384
VA I-66 | WF | In-service | Water-based | Astec DBG | Average | 5.3 | 33.6667 | 20079.3424 | 131780.385 | 3966.1119 | 1.1132 | 0.0014802 | 495.508
PA SR2012 | WF | In-service | HMA | HMA | F2 | 6.3 | 39 | 14016.5968 | 101442.5114 | 3175.2472 | 1.0074 | 0.00087767 | 331.1811
PA SR2012 | WF | In-service | HMA | HMA | M4 | 6.5 | 36 | 11321.7316 | 83209.5358 | 3150.1007 | 0.89495 | 0.00063343 | 294.2935
PA SR2012 | WF | In-service | HMA | HMA | T1 | 8.2 | 37 | 16366.2175 | 113470.6564 | 3304.6072 | 1.1618 | 0.00029101 | 390.4739
PA SR2012 | WF | In-service | HMA | HMA | Average | 7 | 37.3333 | 13901.5153 | 99374.2345 | 3209.9851 | 1.0214 | 0.0006007 | 338.6495
PA SR2012 | WF | In-service | Water-based | Gencor | M3 | 5 | 36 | 16017.0364 | 102720.4156 | 3140.746 | 1.4186 | 0.00080406 | 363.2992
PA SR2012 | WF | In-service | Water-based | Gencor | M6 | 5 | 38.5 | 11540.691 | 120018.1932 | 3704.8956 | 1.0423 | 0.00092729 | 396.9141
PA SR2012 | WF | In-service | Water-based | Gencor | T1 | 4.8 | 35 | 15046.4973 | 102868.2789 | 3605.2869 | 1.0612 | 0.00047735 | 374.217
PA SR2012 | WF | In-service | Water-based | Gencor | Average | 4.9333 | 36.5 | 14201.4082 | 108535.6292 | 3483.6428 | 1.174 | 0.00073623 | 378.1434
PA SR2012 | WF | In-service | Water-based | LEA | F M1 | 8 | 35.5 | 14449.1618 | 93300.5864 | 3414.2905 | 0.93391 | 0.0011461 | 334.631
PA SR2012 | WF | In-service | Water-based | LEA | M5 | 5.5 | 33 | 15469.5113 | 93734.3893 | 4106.3326 | 0.91219 | 0.00076455 | 361.6555
PA SR2012 | WF | In-service | Water-based | LEA | T3 | 3.9 | 36.2 | 16624.6451 | 126587.0226 | 3724.4895 | 1.0786 | 0.0012083 | 445.2365
PA SR2012 | WF | In-service | Water-based | LEA | Average | 5.8 | 34.9 | 15514.4394 | 104540.6661 | 3748.3708 | 0.9749 | 0.0010396 | 380.5077
MN 169 | WF | In-service | HMA | HMA | F3 | 9.3 | 28 | 67553.6945 | 17071.9132 | 4661.5346 | 0.9507 | 0.00082739 | 77.6308
MN 169 | WF | In-service | HMA | HMA | M5 | 8 | 35 | 78597.1863 | 20708.2383 | 4485.4956 | 1.3908 | 0.00099621 | 75.333
MN 169 | WF | In-service | HMA | HMA | T2 | 9 | 34 | 77775.2664 | 20267.3416 | 4203.6378 | 1.3846 | 0.0013078 | 75.8976
MN 169 | WF | In-service | HMA | HMA | Average | 8.7667 | 32.3333 | 74642.049 | 19349.1644 | 4450.2227 | 1.242 | 0.0010438 | 76.2871
MN 169 | WF | In-service | Chemical | Evotherm | F M1 | 8.9 | 32 | 3810.1553 | 15502.0678 | 3411.5459 | 1.0136 | 0.0012655 | 61.6808
MN 169 | WF | In-service | Chemical | Evotherm | M5 | 9.4 | 37 | 2467.6212 | 22062.7224 | 3742.5156 | 1.4971 | 0.0010003 | 75.922
MN 169 | WF | In-service | Chemical | Evotherm | T3 | 9.2 | 35 | 2292.1636 | 20939.3167 | 4482.5308 | 1.1824 | 0.00062937 | 76.1736
MN 169 | WF | In-service | Chemical | Evotherm | Average | 9.1667 | 34.6667 | 2856.6467 | 19501.369 | 3878.8641 | 1.231 | 0.00096504 | 71.2588
TN SR 46-Danley | WNF | In-service | HMA | HMA | F1 | 3.3 | 32 | 3249.886 | 12195.4485 | 3722.3755 | 1.0216 | 0.0019777 | 48.5241
TN SR 46-Danley | WNF | In-service | HMA | HMA | M2 | 3.4 | 26.8 | 1759.8599 | 12703.7324 | 3128.7249 | 0.83321 | 0.00093948 | 60.3541
TN SR 46-Danley | WNF | In-service | HMA | HMA | T3 | 2.3 | 30 | 1506.9643 | 8509.6035 | 3868.5686 | 0.89876 | 0.00021801 | 36.1159
TN SR 46-Danley | WNF | In-service | HMA | HMA | Average | 3 | 29.6 | 2172.2368 | 11136.2615 | 3573.223 | 0.91784 | 0.0010451 | 48.3314
TN SR 46-Franklin | WNF | In-service | HMA | HMA | F2 | 6.2 | 29 | 2981.7576 | 4617.7354 | 2789.1629 | 0.57743 | 0.0012858 | 20.2741
TN SR 46-Franklin | WNF | In-service | HMA | HMA | F3 | 3.5 | 26.8 | 1097.1833 | 5064.483 | 2694.3744 | 0.79787 | 0.00055787 | 24.0608
TN SR 46-Franklin | WNF | In-service | HMA | HMA | M4 | 5.3 | 26 | 527.6556 | 8259.6158 | 2281.0552 | 1.4722 | 0.0003773 | 40.448
TN SR 46-Franklin | WNF | In-service | HMA | HMA | Average | 5 | 27.2667 | 1535.5322 | 5980.6114 | 2588.1975 | 0.94917 | 0.00074032 | 28.261
TN SR 46-Franklin | WNF | In-service | Wax | Sasobit | F1 | 7.4 | 23 | 622.7826 | 3768.8446 | 2331.5896 | 0.61886 | 0.00042436 | 20.8637
TN SR 46-Franklin | WNF | In-service | Wax | Sasobit | F3 | 8.1 | 21 | 1430.9624 | 2574.1153 | 2331.5896 | 0.55501 | 0.000809 | 15.607
TN SR 46-Franklin | WNF | In-service | Wax | Sasobit | M6 | 7.4 | 22.2 | 2806.1606 | 3691.8579 | 2528.258 | 0.81791 | 0.0013981 | 21.174
TN SR 46-Franklin | WNF | In-service | Wax | Sasobit | Average | 7.6333 | 22.0667 | 1619.9685 | 3344.9393 | 2397.1457 | 0.66393 | 0.00087714 | 19.2149
TN SR 46-Franklin | WNF | In-service | Chemical | Evotherm | M1 | 6.1 | 15 |  | 3772.4663 | 2453.643 | 0.64588 | 0 | 32.0217
TN SR 46-Franklin | WNF | In-service | Chemical | Evotherm | M3 | 8.6 | 14 | 1915.5466 | 2206.966 | 3257.888 | 0.54383 | 0.00077779 | 20.0714
TN SR 46-Franklin | WNF | In-service | Chemical | Evotherm | T3 | 7.6 | 15 | 416.3615 | 2314.1086 | 1863.7086 | 0.70905 | 0.00033806 | 19.6428
TN SR 46-Franklin | WNF | In-service | Chemical | Evotherm | Average | 7.4333 | 14.6667 | 1165.954 | 2764.5136 | 2525.0799 | 0.63292 | 0.00037195 | 23.912
TN SR 46-Franklin | WNF | In-service | Water-containing | Advera | F2 | 7.2 | 20 | 911.5113 | 3578.8267 | 2818.4622 | 0.49265 | 0.0004525 | 22.7835
TN SR 46-Franklin | WNF | In-service | Water-containing | Advera | M2 | 4.9 | 21.5 | 2187.12 | 4276.1381 | 2574.3986 | 0.53835 | 0.0011134 | 25.3235
TN SR 46-Franklin | WNF | In-service | Water-containing | Advera | T1 | 6.6 | 25.7 | 3027.5725 | 5711.7283 | 2415.2809 | 0.68551 | 0.0015354 | 28.2973
TN SR 46-Franklin | WNF | In-service | Water-containing | Advera | Average | 6.2333 | 22.4 | 2042.0679 | 4522.231 | 2602.7139 | 0.57217 | 0.0010338 | 25.4681
TN SR 46-Danley | WNF | In-service | Water-based | Astec DBG | F1 | 5.3 | 28 | 2069.9419 | 3854.5301 | 3420.8536 | 1.3138 | 0.00082577 | 17.5276
TN SR 46-Danley | WNF | In-service | Water-based | Astec DBG | F2 | 7.8 | 22 | 2458.2497 | 4090.3507 | 2964.0727 | 0.71729 | 0.0010386 | 23.6727
TN SR 46-Danley | WNF | In-service | Water-based | Astec DBG | M3 | 7.5 | 20 | 758.7555 | 3345.7602 | 2999.5041 | 1.0051 | 0.00035442 | 21.2998
TN SR 46-Danley | WNF | In-service | Water-based | Astec DBG | Average | 6.8667 | 23.3333 | 1762.3157 | 3763.547 | 3128.1435 | 1.0121 | 0.00073958 | 20.8334
CO IH70 | DF | In-service | HMA | HMA | m1 | 3.3 | 37 | 27205.9928 | 23642.1824 | 4158.9509 | 1.4728 | 0.0020787 | 81.3572
CO IH70 | DF | In-service | HMA | HMA | m5 | 3.1 | 40 | 28727.3864 | 23419.9956 | 4232.662 | 1.56 | 0.0010589 | 74.5482
CO IH70 | DF | In-service | HMA | HMA | t3 | 3.1 | 39.5 | 35532.0589 | 33007.0809 | 5136.1839 | 1.492 | 0.0021898 | 106.3947
CO IH70 | DF | In-service | HMA | HMA | Average | 3.1667 | 38.8333 | 30488.4794 | 26689.753 | 4509.2656 | 1.5083 | 0.0017758 | 87.4334
CO IH70 | DF | In-service | Wax | Sasobit | F3 | 4.5 | 41 | 18385.9287 | 17013.5927 | 3607.1342 | 1.1731 | 0.001352 | 52.8351
CO IH70 | DF | In-service | Wax | Sasobit | M4 | 3.8 | 38.2 | 19585.1793 | 18734.3582 | 3275.6754 | 1.2228 | 0.0027623 | 62.4433
CO IH70 | DF | In-service | Wax | Sasobit | THM6 | 4.2 | 38 | 27349.7829 | 20544.9667 | 4261.449 | 1.2667 | 0.0022242 | 68.8386
CO IH70 | DF | In-service | Wax | Sasobit | Average | 4.1667 | 39.0667 | 21773.6303 | 18764.3059 | 3714.7529 | 1.2209 | 0.0021128 | 61.3723
CO IH70 | DF | In-service | Chemical | Evotherm | F2 | 3.2 | 38.5 | 34013.3551 | 39877.6648 | 4243.1452 | 1.639 | 0.0028473 | 131.8801
CO IH70 | DF | In-service | Chemical | Evotherm | F3 | 3.8 | 35.5 | 28724.7209 | 31772.009 | 4391.8874 | 1.5347 | 0.0020653 | 113.9532
CO IH70 | DF | In-service | Chemical | Evotherm | M2 | 4 | 37 | 32241.105 | 31221.9004 | 4427.7765 | 1.6663 | 0.0022639 | 107.4404
CO IH70 | DF | In-service | Chemical | Evotherm | Average | 3.6667 | 37 | 31659.727 | 34290.5247 | 4354.2697 | 1.6133 | 0.0023921 | 117.7579
CO IH70 | DF | In-service | Water-containing | Advera | F3 | 2.6 | 38 | 36668.0814 | 38401.8318 | 4543.438 | 1.5455 | 0.0028323 | 128.6703
CO IH70 | DF | In-service | Water-containing | Advera | M4 | 3.4 | 40 | 33422.9994 | 32298.8012 | 4609.6524 | 1.6098 | 0.0024234 | 102.8103
CO IH70 | DF | In-service | Water-containing | Advera | T1 | 2.9 | 38 | 36128.7417 | 32440.3638 | 4449.0675 | 1.684 | 0.0032777 | 108.6957
CO IH70 | DF | In-service | Water-containing | Advera | Average | 2.9667 | 38.6667 | 35406.6075 | 34380.3323 | 4534.0526 | 1.6131 | 0.0028445 | 113.3921
SC 178 | WNF | In-service | HMA | HMA | F2 | 7.5 | 30 | 14542.5174 | 84349.8507 | 3467.3071 | 0.94676 | 0.00054638 | 357.9919
SC 178 | WNF | In-service | HMA | HMA | M4 | 6.2 | 31 | 16988.7934 | 98589.7652 | 3430.9904 | 1.216 | 0.00076762 | 404.9303
SC 178 | WNF | In-service | HMA | HMA | TH m1 | 8.5 | 32.5 | 13083.5118 | 92590.4585 | 2723.8316 | 1.0134 | 0.00051658 | 362.7379
SC 178 | WNF | In-service | HMA | HMA | Average | 7.4 | 31.1667 | 14871.6076 | 91843.3581 | 3207.3764 | 1.0587 | 0.00061019 | 375.22
SC 178 | WNF | In-service | Chemical | Evotherm | fm1 | 7.3 | 29 | 13151.9951 | 70130.4408 | 3618.1516 | 0.81726 | 0.00055708 | 307.9064
SC 178 | WNF | In-service | Chemical | Evotherm | m3 | 7.7 | 32 | 11489.7085 | 69660.1084 | 2824.1846 | 0.8782 | 0.00068875 | 277.1688
SC 178 | WNF | In-service | Chemical | Evotherm | t3 | 8.7 | 30 | 15696.8767 | 90061.6666 | 3637.5393 | 1.0508 | 0.00067205 | 382.2336
SC 178 | WNF | In-service | Chemical | Evotherm | Average | 7.9 | 30.3333 | 13446.1934 | 76617.4052 | 3359.9585 | 0.91542 | 0.00063929 | 322.4362
TX SH251 | DNF | In-service | HMA | HMA | F1 | 5.3 | 38.5 | 33758.8204 | 22873.1363 | 5445.3479 | 1.4033 | 0.00066504 | 75.6441
TX SH251 | DNF | In-service | HMA | HMA | m2 | 4.8 | 36.9 | 23916.5113 | 14549.5143 | 4680.5183 | 1.0369 | 0.00048324 | 50.2033
TX SH251 | DNF | In-service | HMA | HMA | t1 | 3.1 | 36.1 | 29059.9599 | 18037.5388 | 5343.6735 | 1.1458 | 0.00060574 | 63.618
TX SH251 | DNF | In-service | HMA | HMA | Average | 4.4 | 37.1667 | 28911.7638 | 18486.7298 | 5156.5132 | 1.1953 | 0.00058467 | 63.1551
TX SH251 | DNF | In-service | Chemical | Evotherm | f2 | 5.9 | 36.9 | 25775.4584 | 16819.5661 | 4962.4943 | 1.2075 | 0.00058368 | 58.0361
TX SH251 | DNF | In-service | Chemical | Evotherm | m6 | 3.6 | 36.55 | 25824.1665 | 17285.5015 | 5168.1856 | 1.1495 | 0.00062677 | 60.215
TX SH251 | DNF | In-service | Chemical | Evotherm | t3 | 3.4 | 35.4 | 33804.1637 | 21545.6969 | 5806.7276 | 1.3394 | 0.00065846 | 77.4939
TX SH251 | DNF | In-service | Chemical | Evotherm | Average | 4.3 | 36.2833 | 28467.9295 | 18550.2548 | 5312.4692 | 1.2321 | 0.00062297 | 65.2483
NE US14a | DF | In-service | HMA | HMA | F3 | 7.3 | 22 | 879.7707 | 9361.8954 | 5171.2335 | 0.94193 | 0.00026098 | 54.1815
NE US14a | DF | In-service | HMA | HMA | M1 | 6.8 | 28 | 2093.8324 | 11398.3494 | 3918.3492 | 1.2019 | 0.00067082 | 51.8315
NE US14a | DF | In-service | HMA | HMA | T2 | 7.1 | 23 | 2337.9039 | 8041.384 | 4191.5599 | 0.98841 | 0.00081665 | 44.5157
NE US14a | DF | In-service | HMA | HMA | Average | 7.0667 | 24.3333 | 1770.5024 | 9600.543 | 4427.0475 | 1.0441 | 0.00058282 | 50.1762
NE US14a | DF | In-service | Water-containing | Advera | F3 | 6.7 | 32 | 1028.6732 | 12976.8704 | 4132.3188 | 1.0495 | 0.00043977 | 51.6333
NE US14a | DF | In-service | Water-containing | Advera | M3 | 8.7 | 22 | 3131.3315 | 10667.2689 | 4029.7453 | 0.95133 | 0.001033 | 61.7363
NE US14a | DF | In-service | Water-containing | Advera | T3 | 9.2 | 28 | 2216.2118 | 9690.9159 | 3857.8703 | 1.0563 | 0.00083808 | 44.0673
NE US14a | DF | In-service | Water-containing | Advera | Average | 8.2 | 27.3333 | 2125.4055 | 11111.6851 | 4006.6448 | 1.019 | 0.00077028 | 52.479
NE US14b | DF | In-service | HMA | HMA | m1 | 5.5 | 33 | 3803.2873 | 12891.8933 | 3931.4165 | 1.0849 | 0.0011475 | 49.7408
NE US14b | DF | In-service | HMA | HMA | m2 | 8.1 | 29.3 | 2027.3477 | 14999.543 | 2669.1751 | 1.8846 | 0.0009545 | 65.1809
NE US14b | DF | In-service | HMA | HMA | T3 | 9.3 | 25.3 | 1451.2318 | 7173.0983 | 2649.8732 | 0.77515 | 0.00065936 | 36.0991
NE US14b | DF | In-service | HMA | HMA | Average | 7.6333 | 29.2 | 2427.289 | 11688.1782 | 3083.4882 | 1.2482 | 0.00092045 | 50.3403
NE US14b | DF | In-service | Chemical | Evotherm | F2 | 8.9 | 22.5 | 3697.7809 | 9598.4148 | 2797.5789 | 0.86579 | 0.0015926 | 54.3159
NE US14b | DF | In-service | Chemical | Evotherm | m2 | 7.1 | 31.5 | 1718.6318 | 9221.6087 | 3019.0733 | 0.98427 | 0.00075069 | 37.274
NE US14b | DF | In-service | Chemical | Evotherm | T3 | 8.5 | 33 | 1251.594 | 9461.1366 | 2726.8161 | 0.86854 | 0.00063138 | 36.5039
NE US14b | DF | In-service | Chemical | Evotherm | Average | 8.1667 | 29 | 2222.6689 | 9427.0534 | 2847.8228 | 0.9062 | 0.00099157 | 42.698
TX FM324 | WNF | In-service | HMA | HMA | F3 | 8.5 | 24.2 | 11818.3847 | 51500.2127 | 3189.886 | 0.72673 | 0.00035333 | 270.9591
TX FM324 | WNF | In-service | HMA | HMA | M2 | 7.1 | 23.6 | 12671.9976 | 55744.948 | 3677.0726 | 0.75417 | 0.00036905 | 300.7486
TX FM324 | WNF | In-service | HMA | HMA | T2 | 5.6 | 21.4 | 17112.3933 | 65520.8014 | 4500.0986 | 0.80487 | 0.00047647 | 389.8303
TX FM324 | WNF | In-service | HMA | HMA | Average | 7.0667 | 23.0667 | 13867.5919 | 57588.654 | 3789.0191 | 0.76192 | 0.00039962 | 320.5127
TX FM324 | WNF | In-service | Wax | Sasobit | m1 | 7.4 | 22.6 | 13930.1884 | 55219.3926 | 3567.5214 | 0.90513 | 0.00033588 | 311.0952
TX FM324 | WNF | In-service | Wax | Sasobit | m5 | 6.3 | 25.9 | 19342.0488 | 89679.8933 | 4416.5681 | 0.98879 | 0.00040239 | 440.8648
TX FM324 | WNF | In-service | Wax | Sasobit | t3 | 8 | 21.3 | 10009.4866 | 36839.9582 | 2626.5647 | 0.72382 | 0.0013168 | 220.2164
TX FM324 | WNF | In-service | Wax | Sasobit | Average | 7.2333 | 23.2667 | 14427.2413 | 60579.748 | 3536.8847 | 0.87258 | 0.00068504 | 324.0588
TX FM324 | WNF | In-service | Chemical | Evotherm | m1 | 8.6 | 26 | 15835.2637 | 69471.3897 | 4090.1351 | 0.84628 | 0.00059444 | 340.2066
TX FM324 | WNF | In-service | Chemical | Evotherm | m5 | 7.4 | 26 | 14120.8372 | 64561.5316 | 3728.5351 | 0.76478 | 0.00045596 | 316.1627
TX FM324 | WNF | In-service | Chemical | Evotherm | t1 | 7.6 | 28.7 | 15967.305 | 77780.3446 | 3558.1278 | 1.3349 | 0.00058098 | 345.0628
TX FM324 | WNF | In-service | Chemical | Evotherm | Average | 7.8667 | 26.9 | 15307.802 | 70604.4219 | 3792.266 | 0.98198 | 0.00054379 | 333.8107
TX FM324 | WNF | In-service | Water-containing | Advera | f3 | 8.3 | 23.9 | 12870.4566 | 56164.3355 | 3163.0413 | 0.9687 | 0.00042567 | 299.2078
TX FM324 | WNF | In-service | Water-containing | Advera | m5 | 8 | 26.3 | 16395.6302 | 73700.4267 | 3543.721 | 1.2237 | 0.00045638 | 356.7996
TX FM324 | WNF | In-service | Water-containing | Advera | t3 | 9.1 | 23.3 | 11018.7779 | 43032.4748 | 3491.8731 | 0.67631 | 0.00037061 | 235.153
TX FM324 | WNF | In-service | Water-containing | Advera | Average | 8.4667 | 24.5 | 13428.2882 | 57632.4124 | 3399.5451 | 0.95623 | 0.00041755 | 297.0535
TX FM324 | WNF | In-service | Chemical | Rediset | f2 | 7.4 | 26.1 | 10479.9812 | 51922.4198 | 3235.1505 | 0.66158 | 0.00027041 | 253.2938
TX FM324 | WNF | In-service | Chemical | Rediset | m1 | 7.9 | 21.9 | 13368.9031 | 52112.685 | 4026.4311 | 0.68867 | 0.0002946 | 302.9769
TX FM324 | WNF | In-service | Chemical | Rediset | t1 | 8.5 | 21.8 | 11977.5007 | 52727.7024 | 3988.6273 | 0.71931 | 0.00043873 | 307.9587
TX FM324 | WNF | In-service | Chemical | Rediset | Average | 7.9333 | 23.2667 | 11942.1283 | 52254.2691 | 3750.0696 | 0.68985 | 0.00033458 | 288.0764
LA 3121-15%RAP | WNF | In-service | HMA | HMA | F2 | 5.7429 | 33.3 | 6879.9587 | 15535.1337 | 4497.8629 | 1.2066 | 0.0017098 | 59.3992
LA 3121-15%RAP | WNF | In-service | HMA | HMA | M4 | 5.5993 | 37.4 | 3051.558 | 17087.3339 | 4253.4847 | 1.1408 | 0.00092009 | 58.1718
LA 3121-15%RAP | WNF | In-service | HMA | HMA | T1 | 6.3737 | 35.7 | 1973.0488 | 13442.0577 | 3635.1045 | 1.1872 | 0.00070068 | 47.9411
LA 3121-15%RAP | WNF | In-service | HMA | HMA | Average | 5.9053 | 35.4667 | 3968.1885 | 15354.8418 | 4128.8174 | 1.1782 | 0.0011102 | 55.1707
LA 3121-15%RAP | WNF | In-service | Chemical | Evotherm | F1 | 4.2838 | 36.2 | 2299.8656 | 15136.8716 | 4171.6005 | 1.1728 | 0.00066041 | 53.24
LA 3121-15%RAP | WNF | In-service | Chemical | Evotherm | M3 | 5.4473 | 36.6 | 5711.9899 | 18508.1833 | 4076.6625 | 1.4855 | 0.0015787 | 64.3862
LA 3121-15%RAP | WNF | In-service | Chemical | Evotherm | T2 | 5.3697 | 38.1 | 2502.0781 | 15174.5756 | 4029.1181 | 1.0982 | 0.00088336 | 50.7109
LA 3121-15%RAP | WNF | In-service | Chemical | Evotherm | Average | 5.0336 | 36.9667 | 3504.6445 | 16273.2101 | 4092.4604 | 1.2521 | 0.0010408 | 56.1124
LA 3121-30%RAP | WNF | In-service | Chemical | Evotherm | m1 | 7.4943 | 36 | 3217.4019 | 16046.8659 | 3674.8523 | 1.1934 | 0.00099495 | 56.7542
LA 3121-30%RAP | WNF | In-service | Chemical | Evotherm | m2 | 5.0184 | 38.3 | 2543.3344 | 18611.066 | 4362.7736 | 1.1752 | 0.001129 | 61.8704
LA 3121-30%RAP | WNF | In-service | Chemical | Evotherm | t1 | 3.6464 | 36.6 | 2343.6019 | 17427.7876 | 4692.6878 | 1.2228 | 0.00065588 | 60.6277
LA 3121-30%RAP | WNF | In-service | Chemical | Evotherm | Average | 5.3864 | 36.9667 | 2701.446 | 17361.9065 | 4243.4379 | 1.1971 | 0.00092662 | 59.7508
LA 116 | WNF | In-service | HMA | HMA | f2 | 5.4788 | 27.3 | 1471.95 | 10156.8133 | 4321.3115 | 0.99841 | 0.00045636 | 47.3702
LA 116 | WNF | In-service | HMA | HMA | f3 | 5.0091 | 28.5 | 1478.0053 | 10273.056 | 4864.4668 | 1.2042 | 0.00044352 | 45.895
LA 116 | WNF | In-service | HMA | HMA | t1 | 5.6599 | 27.9 | 2884.7154 | 11863.4142 | 5025.3632 | 1.1418 | 0.0007222 | 54.1397
LA 116 | WNF | In-service | HMA | HMA | Average | 5.3826 | 27.9 | 1944.8902 | 10764.4278 | 4737.0472 | 1.1148 | 0.00054069 | 49.1349
LA 116 | WNF | In-service | Water-based | Foam | f2 | 8.1231 | 31.4 | 2433.5847 | 10100.7927 | 4043.5231 | 1.0592 | 0.0007288 | 40.9577
LA 116 | WNF | In-service | Water-based | Foam | f3 | 5.4376 | 31.3 | 4862.1588 | 14001.7989 | 5119.5305 | 1.2523 | 0.0010971 | 56.9573
LA 116 | WNF | In-service | Water-based | Foam | t3 | 6.907 | 31.1 | 806.9817 | 7810.7956 | 3118.0788 | 0.99245 | 0.00032712 | 31.9775
LA 116 | WNF | In-service | Water-based | Foam | Average | 6.8226 | 31.2667 | 2700.9084 | 10637.7957 | 4093.7108 | 1.1013 | 0.00071768 | 43.2975
LA 3191 | WNF | In-service | HMA | HMA | F3 | 5.8957 | 32.75 | 6392.2799 | 17726.7018 | 4669.8618 | 1.3947 | 0.0016771 | 68.9171
LA 3191 | WNF | In-service | HMA | HMA | T1 | 2.9871 | 31.8 | 56838.5457 | 20972.5703 | 5238.3255 | 1.8623 | 0.0010718 | 83.972
LA 3191 | WNF | In-service | HMA | HMA | T2 | 5.8856 | 31.45 | 3172.8714 | 15947.1091 | 4066.348 | 1.6394 | 0.00091088 | 64.5612
LA 3191 | WNF | In-service | HMA | HMA | Average | 4.9228 | 32 | 22134.5657 | 18215.4604 | 4658.1784 | 1.6321 | 0.0012199 | 72.4834
LA 3191 | WNF | In-service | Water-based | Foam | F2 | 1.7971 | 36.95 | 780.5967 | 20291.2722 | 5301.1354 | 1.4951 | 0.0010341 | 69.9206
LA 3191 | WNF | In-service | Water-based | Foam | T1 | 3.5897 | 38 | 4893.1932 | 28573.7591 | 5980.6591 | 2.2478 | 0.0010195 | 95.7401
LA 3191 | WNF | In-service | Water-based | Foam | T2 | 3.2134 | 35.05 | 3146.7419 | 16814.7065 | 4715.7498 | 1.4356 | 0.00081406 | 61.0817
LA 3191 | WNF | In-service | Water-based | Foam | Average | 2.8667 | 36.6667 | 2940.1773 | 21893.2459 | 5332.5147 | 1.7261 | 0.00095589 | 75.5808
NV | DF | In-service | HMA | HMA | F1 | 1.854 | 38.1 | 7600.7129 | 35716.2622 | 5011.2336 | 1.6612 | 0.0020242 | 119.3579
NV | DF | In-service | HMA | HMA | M2 | 3.3382 | 39 | 6220.3141 | 29635.5442 | 4735.1615 | 1.5602 | 0.0017001 | 96.7517
NV | DF | In-service | HMA | HMA | M6 | 3.6148 | 37.85 | 4996.1339 | 24459.8302 | 4906.6649 | 1.4513 | 0.0014126 | 82.2806
NV | DF | In-service | HMA | HMA | Average | 2.9357 | 38.3167 | 6272.387 | 29937.2122 | 4884.3533 | 1.5576 | 0.0017123 | 99.4634
NV | DF | In-service | Water-based | Foam | F2 | 3.2208 | 40.6 | 4088.559 | 29156.1522 | 4239.0723 | 1.5677 | 0.0012835 | 91.4354
NV | DF | In-service | Water-based | Foam | T1 | 2.2341 | 39.9 | 10080.3921 | 36260.0521 | 4915.5343 | 1.5985 | 0.0023221 | 115.7086
NV | DF | In-service | Water-based | Foam | T2 | 3.021 | 39.1 | 8213.4032 | 33797.2687 | 4735.865 | 1.533 | 0.0021432 | 110.0563
NV | DF | In-service | Water-based | Foam | Average | 2.8253 | 39.8667 | 7460.7848 | 33071.1577 | 4630.1572 | 1.5664 | 0.0019162 | 105.7334
IL 147 | WF | In-service | HMA | HMA | M3 | 6.2907 | 29.7 | 19896.2803 | 10802.281 | 3477.8945 | 1.3193 | 0.0012302 | 46.3094
IL 147 | WF | In-service | HMA | HMA | M5 | 6.7388 | 29.35 | 1307.5262 | 8337.6912 | 3147.4829 | 1.2862 | 0.00053905 | 36.1699
IL 147 | WF | In-service | HMA | HMA | T3 | 6.884 | 26.55 | 1257.7954 | 6093.3209 | 3310.8304 | 0.89479 | 0.00051302 | 29.2213
IL 147 | WF | In-service | HMA | HMA | Average | 6.6378 | 28.5333 | 7487.2007 | 8411.0977 | 3312.0693 | 1.1668 | 0.00076076 | 37.2335
IL 147 | WF | In-service | Water-based | Astec DBG | F2 | 8.7221 | 33 | 2030.3539 | 6889.6879 | 2776.048 | 0.9121 | 0.00086966 | 26.5825
IL 147 | WF | In-service | Water-based | Astec DBG | M2 | 8.1964 | 30.1 | 603.1339 | 8092.4946 | 2655.6562 | 1.1141 | 0.00033341 | 34.2315
IL 147 | WF | In-service | Water-based | Astec DBG | T2 | 9.3828 | 26.8 | 1942.7579 | 5810.879 | 2870.4425 | 0.851 | 0.00085385 | 27.6069
IL 147 | WF | In-service | Water-based | Astec DBG | Average | 8.7671 | 29.9667 | 1525.4152 | 6931.0205 | 2767.3823 | 0.95906 | 0.00068564 | 29.4736
PA SR 2006 | WF | In-service | HMA | HMA | f1 | 5.3102 | 37.5 | 1465.2088 | 12586.0714 | 3769.3493 | 0.98791 | 0.00058945 | 42.7336
PA SR 2006 | WF | In-service | HMA | HMA | m5 | 5.3121 | 35.1 | 1655.0399 | 10575.5518 | 3775.2278 | 1.0072 | 0.00066888 | 38.3624
PA SR 2006 | WF | In-service | HMA | HMA | t1 | 4.2086 | 37.1 | 2275.0253 | 14900.6133 | 4332.9268 | 1.1352 | 0.00075545 | 51.1376
PA SR 2006 | WF | In-service | HMA | HMA | Average | 4.9436 | 36.5667 | 1798.4247 | 12687.4122 | 3959.168 | 1.0435 | 0.00067126 | 44.0779
PA SR 2006 | WF | In-service | Wax | Sasobit | f3 | 6.0913 | 33.1 | 1661.9076 | 9564.0533 | 3310.9613 | 1.2069 | 0.000664 | 36.7895
PA SR 2006 | WF | In-service | Wax | Sasobit | m4 | 6.0778 | 34.4 | 2119.4526 | 14537.5218 | 3870.6482 | 1.3246 | 0.00069534 | 53.8074
PA SR 2006 | WF | In-service | Wax | Sasobit | t3 | 6.8103 | 33.55 | 2533.041 | 10734.4824 | 3737.1383 | 1.0813 | 0.0008574 | 40.7379
PA SR 2006 | WF | In-service | Wax | Sasobit | Average | 6.3264 | 33.6833 | 2104.8004 | 11612.0192 | 3639.5826 | 1.2043 | 0.00073891 | 43.7783
PA SR 2006 | WF | In-service | Water-containing | Advera | f2 | 7.9754 | 32.35 | 1117.0898 | 7084.5238 | 3178.8285 | 0.92508 | 0.00046501 | 27.8834
PA SR 2006 | WF | In-service | Water-containing | Advera | f3 | 9.6433 | 32.1 | 1275.4255 | 6732.2798 | 2979.5987 | 0.89708 | 0.00054982 | 26.7034
PA SR 2006 | WF | In-service | Water-containing | Advera | t2 | 10.0484 | 27.5 | 1492.6372 | 10000.2162 | 2461.7508 | 2.097 | 0.00073614 | 46.3006
PA SR 2006 | WF | In-service | Water-containing | Advera | Average | 9.2224 | 30.65 | 1295.0508 | 7939.0066 | 2873.3927 | 1.3064 | 0.00058366 | 33.6292
CA HVS 3b | DNF | HVS | HMA | HMA | 6 | 8.4715 | 38.15 | 5806.7431 | 23625.0136 | 2780.9521 | 1.2756 | 0.0023206 | 78.8474
CA HVS 3b | DNF | HVS | HMA | HMA | 8 | 8.7559 | 36.8 | 2587.4411 | 24312.1768 | 2413.775 | 0.94625 | 0.0012339 | 84.1175
CA HVS 3b | DNF | HVS | HMA | HMA | 9 | 10.974 | 38.25 | 5662.7748 | 25629.9505 | 2374.6999 | 1.2426 | 0.0027041 | 85.3152
CA HVS 3b | DNF | HVS | HMA | HMA | Average | 9.4005 | 37.7333 | 4685.653 | 24522.3803 | 2523.1423 | 1.1548 | 0.0020862 | 82.76
CA HVS 3b | DNF | HVS | Water-containing | Advera | 6 | 8.5138 | 39.15 | 4663.2265 | 22138.9923 | 2861.7807 | 1.3025 | 0.0018617 | 72.0006
CA HVS 3b | DNF | HVS | Water-containing | Advera | 7 | 8.2594 | 39.35 | 533.4809 | 31244.6281 | 2177.2073 | 1.2487 | 0.00030383 | 101.0976
CA HVS 3b | DNF | HVS | Water-containing | Advera | 8 | 8.4582 | 38.8 | 5259.306 | 20666.241 | 2533.2381 | 1.1585 | 0.002337 | 67.8172
CA HVS 3b | DNF | HVS | Water-containing | Advera | Average | 8.4105 | 39.1 | 3485.3378 | 24683.2871 | 2524.0753 | 1.2365 | 0.0015008 | 80.3051
CA HVS 3b | DNF | HVS | Water-based | Astec DBG | 6 | 8.3096 | 37.05 | 2393.5218 | 33412.9612 | 2099.4191 | 1.22 | 0.0012731 | 114.8251
CA HVS 3b | DNF | HVS | Water-based | Astec DBG | 7 | 8.6775 | 38 | 3279.4884 | 27083.3108 | 2343.0121 | 1.3034 | 0.001568 | 90.7462
CA HVS 3b | DNF | HVS | Water-based | Astec DBG | 9 | 8.7171 | 37.3 | 4129.2949 | 23346.6421 | 2555.8833 | 1.386 | 0.0018576 | 79.694
CA HVS 3b | DNF | HVS | Water-based | Astec DBG | Average | 8.5681 | 37.45 | 3267.435 | 27947.6381 | 2332.7715 | 1.3031 | 0.0015662 | 95.0884
CA HVS 3b | DNF | HVS | Chemical | Rediset | 5 | 8.2444 | 39.6 | 4118.7349 | 32143.0888 | 2876.605 | 1.0808 | 0.0016282 | 103.3481
CA HVS 3b | DNF | HVS | Chemical | Rediset | 8 | 8.0652 | 39.95 | 8135.9319 | 26319.0255 | 2956.7522 | 1.1931 | 0.0031043 | 83.8809
CA HVS 3b | DNF | HVS | Chemical | Rediset | 9 | 8.1695 | 39.25 | 8216.1529 | 24410.8609 | 3050.0007 | 1.1751 | 0.0029622 | 79.1869
CA HVS 3b | DNF | HVS | Chemical | Rediset | Average | 8.1597 | 39.6 | 6823.6065 | 27624.3251 | 2961.1193 | 1.1497 | 0.0025649 | 88.8053
CA HVS 3b | DNF | HVS | Wax | Sasobit | 4 | 7.3862 | 39.5 | 7032.8692 | 32621.9222 | 2780.8519 | 2.097 | 0.0029748 | 105.1532
CA HVS 3b | DNF | HVS | Wax | Sasobit | 5 | 7.5022 | 39.4 | 4904.695 | 28407.193 | 3082.0314 | 1.9387 | 0.001829 | 91.7999
CA HVS 3b | DNF | HVS | Wax | Sasobit | 7 | 7.2892 | 39.65 | 6910.6515 | 28663.9649 | 3403.9008 | 1.5053 | 0.0022306 | 92.0456
CA HVS 3b | DNF | HVS | Wax | Sasobit | Average | 7.3926 | 39.5167 | 6282.7386 | 29897.6934 | 3088.928 | 1.847 | 0.0023448 | 96.3329
CA HVS 3a | DNF | HVS | HMA | HMA | 7 | 4.7014 | 38.7 | 8043.5005 | 22924.7812 | 4200.9009 | 1.5521 | 0.0020993 | 75.4231
CA HVS 3a | DNF | HVS | HMA | HMA | 8 | 5.143 | 40 | 6691.2287 | 20915.6316 | 4036.0739 | 2.0309 | 0.0018612 | 66.5765
CA HVS 3a | DNF | HVS | HMA | HMA | 9 | 5.685 | 41.9 | 6672.3143 | 28244.9424 | 3711.7668 | 1.4851 | 0.0021292 | 85.8295
CA HVS 3a | DNF | HVS | HMA | HMA | Average | 5.1765 | 40.2 | 7135.6812 | 24028.4518 | 3982.9138 | 1.6894 | 0.0020299 | 75.9431
CA HVS 3a | DNF | HVS | Water-based | Gencor | 4 | 4.9519 | 38 | 6955.544 | 18336.7876 | 3995.8445 | 1.3811 | 0.0021049 | 61.4398
CA HVS 3a | DNF | HVS | Water-based | Gencor | 7 | 4.3888 | 40.1 | 4517.9395 | 33072.199 | 3707.699 | 1.5575 | 0.0013894 | 105.0096
CA HVS 3a | DNF | HVS | Water-based | Gencor | 8 | 4.5955 | 40.75 | 1827.5239 | 26096.6865 | 3371.179 | 1.2939 | 0.00065187 | 81.5395
CA HVS 3a | DNF | HVS | Water-based | Gencor | Average | 4.6454 | 39.6167 | 4433.6691 | 25835.2244 | 3691.5742 | 1.4108 | 0.0013821 | 82.6629
CA HVS 3a | DNF | HVS | Chemical | Evotherm | 6 | 7.0592 | 37.8 | 2220.3923 | 17734.0457 | 3410.4631 | 1.1918 | 0.00071512 | 59.7346
CA HVS 3a | DNF | HVS | Chemical | Evotherm | 7 | 7.2992 | 35.95 | 5342.4825 | 14049.4103 | 3653.2767 | 1.144 | 0.0016952 | 49.7587
CA HVS 3a | DNF | HVS | Chemical | Evotherm | 9 | 6.9241 | 39.7 | 3972.5702 | 15618.1484 | 3520.4272 | 1.2264 | 0.0012968 | 50.0898
CA HVS 3a | DNF | HVS | Chemical | Evotherm | Average | 7.0942 | 37.8167 | 3845.1483 | 15800.5348 | 3528.0556 | 1.1874 | 0.0012357 | 53.1944
CA HVS 3a | DNF | HVS | Chemical | Cecabase | 5 | 5.5367 | 38.45 | 5919.0538 | 22535.6399 | 4497.2344 | 1.5356 | 0.0015146 | 74.6249
CA HVS 3a | DNF | HVS | Chemical | Cecabase | 7 | 4.2814 | 40.3 | 3890.0575 | 18506.46 | 3970.8487 | 1.3436 | 0.0011183 | 58.4694
CA HVS 3a | DNF | HVS | Chemical | Cecabase | 9 | 4.6763 | 39.25 | 11399.2725 | 31575.7636 | 4915.4832 | 1.7462 | 0.0025474 | 102.4293
CA HVS 3a | DNF | HVS | Chemical | Cecabase | Average | 4.8315 | 39.3333 | 7069.4613 | 24205.9545 | 4461.1888 | 1.5418 | 0.0017268 | 78.5079
TX SH71 | DNF | In-service | HMA | HMA | 2 | 6.6542 | 38.35 | 1160.2584 | 14071.2535 | 2751.519 | 1.7168 | 0.00052376 | 46.7173
TX SH71 | DNF | In-service | HMA | HMA | 4 | 7.0427 | 41.8 | 1176.2953 | 15216.2033 | 2701.1387 | 1.2936 | 0.00054177 | 46.349
TX SH71 | DNF | In-service | HMA | HMA | 6 | 6.4993 | 37.1 | 3297.4614 | 15066.9655 | 3849.5726 | 1.3942 | 0.0010437 | 51.7085
TX SH71 | DNF | In-service | HMA | HMA | Average | 6.7321 | 39.0833 | 1878.005 | 14784.8074 | 3100.7434 | 1.4682 | 0.00070306 | 48.2583
TX SH71 | DNF | In-service | Chemical | Evotherm | 3 | 7.0962 | 34.15 | 2738.9524 | 10922.2161 | 3585.3924 | 1.649 | 0.00091285 | 40.7221
TX SH71 | DNF | In-service | Chemical | Evotherm | 4 | 6.4405 | 34 | 1464.5496 | 9675.5968 | 3306.0539 | 1.5494 | 0.00057323 | 36.2334
TX SH71 | DNF | In-service | Chemical | Evotherm | 6 | 7.992 | 35.95 | 1343.487 | 10638.8709 | 2915.3105 | 1.2507 | 0.00056465 | 37.6796
TX SH71 | DNF | In-service | Chemical | Evotherm | Average | 7.1762 | 34.7 | 1848.9963 | 10412.2279 | 3268.9189 | 1.483 | 0.00068358 | 38.2117

## Hamburg
Project | Climate Zone | Project Type | Mix Type | Mix Specific Type | Specimen ID | Air Void, % | No. of Cycles at end of test | Rut Depth at the end of test, mm | Rutting Resistance Index
MO Hall St. | WF | In-service | HMA | HMA | 1 | 6 | 20070 | 2.8387 | 17826.9768
MO Hall St. | WF | In-service | HMA | HMA | 2 | 8 | 20070 | 3.2014 | 17540.3772
MO Hall St. | WF | In-service | HMA | HMA | 3 | 6 | 20070 | 2.3124 | 18242.8272
MO Hall St. | WF | In-service | HMA | HMA | 4 | 4 | 20070 | 2.8824 | 17792.4564
MO Hall St. | WF | In-service | HMA | HMA | Average | 6 | 20070 | 2.8087 | 17850.6594
MO Hall St. | WF | In-service | Wax | Sasobit | 1 | 3 | 20070 | 1.779 | 18664.2972
MO Hall St. | WF | In-service | Wax | Sasobit | 2 | 5 | 20070 | 2.0493 | 18450.7524
MO Hall St. | WF | In-service | Wax | Sasobit | 3 | 6 | 20070 | 4.0945 | 16834.716
MO Hall St. | WF | In-service | Wax | Sasobit | 4 | 5 | 20070 | 3.7043 | 17142.9913
MO Hall St. | WF | In-service | Wax | Sasobit | Average | 4.75 | 20070 | 2.9068 | 17773.1892
MO Hall St. | WF | In-service | Chemical | Evotherm | 1 | 4 | 19970 | 2.0706 | 18342.0456
MO Hall St. | WF | In-service | Chemical | Evotherm | 2 | 5 | 19970 | 2.9261 | 17669.456
MO Hall St. | WF | In-service | Chemical | Evotherm | 3 | 5 | 19970 | 9.6418 | 12389.3881
MO Hall St. | WF | In-service | Chemical | Evotherm | 4 | 4 | 19970 | 11.0256 | 11301.4225
MO Hall St. | WF | In-service | Chemical | Evotherm | Average | 4.5 | 19970 | 6.416 | 14925.578
MO Hall St. | WF | In-service | Water-containing | Aspha-min | 1 | 4 | 19970 | 2.6995 | 17847.5884
MO Hall St. | WF | In-service | Water-containing | Aspha-min | 2 | 7 | 19970 | 2.6436 | 17891.5224
MO Hall St. | WF | In-service | Water-containing | Aspha-min | 3 | 7 | 19970 | 3.368 | 17321.9779
MO Hall St. | WF | In-service | Water-containing | Aspha-min | 4 | 7 | 19970 | 3.6007 | 17139.0528
MO Hall St. | WF | In-service | Water-containing | Aspha-min | Average | 6.25 | 19970 | 3.078 | 17550.0354
MO CC | WF | In-service | HMA | HMA | 1 | 4 | 20000 | 2.5461 | 17995.2
MO CC | WF | In-service | HMA | HMA | 2 | 5 | 20000 | 3.6901 | 17094.3999
MO CC | WF | In-service | HMA | HMA | 3 | 4 | 20000 | 2.7859 | 17806.4
MO CC | WF | In-service | HMA | HMA | 4 | 9 | 20000 | 3.3802 | 17338.4
MO CC | WF | In-service | HMA | HMA | Average | 5.5 | 20000 | 3.1006 | 17558.6
MO CC | WF | In-service | Chemical | Evotherm | 1 | 5 | 19970 | 3.998 | 16826.7219
MO CC | WF | In-service | Chemical | Evotherm | 2 | 5 | 19970 | 6.8671 | 14570.9108
MO CC | WF | In-service | Chemical | Evotherm | 3 | 6 | 19970 | 4.4094 | 16503.2079
MO CC | WF | In-service | Chemical | Evotherm | 4 | 7 | 19970 | 2.5684 | 17950.6336
MO CC | WF | In-service | Chemical | Evotherm | Average | 5.75 | 19970 | 4.4607 | 16462.8685
MD 925 | WF | In-service | HMA | HMA | 1 | 8 | 3540 | 21.9202 | 484.98
MD 925 | WF | In-service | HMA | HMA | 2 | 5 | 3510 | 7.1303 | 2524.6728
MD 925 | WF | In-service | HMA | HMA | 3 | 9 | 20020 | 4.5557 | 16429.2127
MD 925 | WF | In-service | HMA | HMA | 4 | 5 | 20020 | 3.6342 | 17155.5384
MD 925 | WF | In-service | HMA | HMA | Average | 6.75 | 11772.5 | 9.3101 | 7457.4078
MD 925 | WF | In-service | Wax | Sasobit | 1 | 7 | 18426 | 3.7277 | 15721.8002
MD 925 | WF | In-service | Wax | Sasobit | 2 | 11 | 18426 | 11.0012 | 10445.331
MD 925 | WF | In-service | Wax | Sasobit | 3 | 7 | 19920 | 2.5908 | 17888.16
MD 925 | WF | In-service | Wax | Sasobit | 4 | 5 | 19920 | 2.3795 | 18053.8945
MD 925 | WF | In-service | Wax | Sasobit | Average | 7.5 | 19173 | 4.9248 | 15455.5471
WA I-90 | DF | In-service | HMA | HMA | 1 | 2 | 20000 | 1.9863 | 18436
WA I-90 | DF | In-service | HMA | HMA | 2 | 2 | 20000 | 2.2789 | 18205.6
WA I-90 | DF | In-service | HMA | HMA | 3 | 3 | 20000 | 2.8692 | 17740.8
WA I-90 | DF | In-service | HMA | HMA | 4 | 3 | 20000 | 2.6325 | 17927.2
WA I-90 | DF | In-service | HMA | HMA | Average | 2.5 | 20000 | 2.4417 | 18077.4
WA I-90 | DF | In-service | Wax | Sasobit | 1 | 4 | 20000 | 2.1397 | 18315.2
WA I-90 | DF | In-service | Wax | Sasobit | 2 | 5 | 20000 | 1.8705 | 18527.2
WA I-90 | DF | In-service | Wax | Sasobit | 3 | 3 | 20000 | 2.8692 | 17740.8
WA I-90 | DF | In-service | Wax | Sasobit | 4 | 3 | 20000 | 2.6325 | 17927.2
WA I-90 | DF | In-service | Wax | Sasobit | Average | 3.75 | 20000 | 2.3779 | 18127.6
OH SR 541 | WF | In-service | HMA | HMA | 1 | 6 | 20020 | 3.6759 | 17122.7055
OH SR 541 | WF | In-service | HMA | HMA | 2 | 6 | 20020 | 4.1087 | 16781.5648
OH SR 541 | WF | In-service | HMA | HMA | Average | 6 | 20020 | 3.8923 | 16952.1352
OH SR 541 | WF | In-service | Wax | Sasobit | 1 | 6 | 13370 | 20.6309 | 2510.3514
OH SR 541 | WF | In-service | Wax | Sasobit | 2 | 4 | 13370 | 8.4104 | 8942.9256
OH SR 541 | WF | In-service | Wax | Sasobit | Average | 5 | 13370 | 14.5207 | 5726.6385
OH SR 541 | WF | In-service | Chemical | Evotherm | 1 | 5 | 15284 | 22.7005 | 1624.3836
OH SR 541 | WF | In-service | Chemical | Evotherm | 2 | 3 | 15284 | 13.0617 | 7424.3557
OH SR 541 | WF | In-service | Chemical | Evotherm | Average | 4 | 15284 | 17.8811 | 4524.3696
OH SR 541 | WF | In-service | Water-containing | Aspha-min | 1 | 7 | 6842 | 6.3845 | 5122.1949
OH SR 541 | WF | In-service | Water-containing | Aspha-min | 2 | 9 | 6842 | 9.9223 | 4169.2412
OH SR 541 | WF | In-service | Water-containing | Aspha-min | Average | 8 | 6842 | 8.1534 | 4645.7181
WA SR12 | DF | In-service | HMA | HMA | 1 | 4 | 20000 | 3.4432 | 17288.8
WA SR12 | DF | In-service | HMA | HMA | 2 | 3 | 20000 | 3.0307 | 17613.6
WA SR12 | DF | In-service | HMA | HMA | 3 | 3 | 20000 | 3.0795 | 17575.2
WA SR12 | DF | In-service | HMA | HMA | 4 | 5 | 20000 | 2.9027 | 17714.4001
WA SR12 | DF | In-service | HMA | HMA | Average | 3.75 | 20000 | 3.114 | 17548
WA SR12 | DF | In-service | Water-based | Aquablack | 1 | 2 | 20070 | 2.9809 | 17714.5848
WA SR12 | DF | In-service | Water-based | Aquablack | 2 | 4 | 20070 | 4.321 | 16655.6915
WA SR12 | DF | In-service | Water-based | Aquablack | 3 | 5 | 20070 | 3.3355 | 17434.4076
WA SR12 | DF | In-service | Water-based | Aquablack | 4 | 5 | 20070 | 4.2042 | 16748.0135
WA SR12 | DF | In-service | Water-based | Aquablack | Average | 4 | 20070 | 3.7104 | 17138.1744
VA I-66 | WF | In-service | HMA | HMA | 1 | 5.8 | 20000 | 3.0124 | 17628
VA I-66 | WF | In-service | HMA | HMA | 2 | 5.8 | 20000 | 3.4219 | 17305.5999
VA I-66 | WF | In-service | HMA | HMA | 3 | 5.8 | 20000 | 5.1328 | 15958.4
VA I-66 | WF | In-service | HMA | HMA | 4 | 5.8 | 20000 | 5.3584 | 15780.8
VA I-66 | WF | In-service | HMA | HMA | Average | 5.8 | 20000 | 4.2314 | 16668.2
VA I-66 | WF | In-service | Water-based | Astec DBG | 1 | 6 | 20070 | 6.0554 | 15285.312
VA I-66 | WF | In-service | Water-based | Astec DBG | 2 | 6 | 20070 | 5.0668 | 16066.4364
VA I-66 | WF | In-service | Water-based | Astec DBG | 3 | 6 | 20070 | 2.284 | 18265.3056
VA I-66 | WF | In-service | Water-based | Astec DBG | 4 | 6 | 20070 | 2.5847 | 18027.6768
VA I-66 | WF | In-service | Water-based | Astec DBG | Average | 6 | 20070 | 3.9977 | 16911.1827
PA SR2012 | WF | In-service | HMA | HMA | 1 | 8 | 10072 | 11.3894 | 5555.7152
PA SR2012 | WF | In-service | HMA | HMA | 2 | 7 | 10072 | 20.8046 | 1822.2264
PA SR2012 | WF | In-service | HMA | HMA | 3 | 10 | 5400 | 15.729 | 2056.0394
PA SR2012 | WF | In-service | HMA | HMA | 4 | 7 | 19950 | 6.66 | 14719.0157
PA SR2012 | WF | In-service | HMA | HMA | Average | 8 | 11373.5 | 13.6457 | 5263.2672
PA SR2012 | WF | In-service | Water-based | Gencor | 1 | 6 | 13880 | 12.685 | 6948.1969
PA SR2012 | WF | In-service | Water-based | Gencor | 2 | 9 | 13880 | 22.889 | 1372.1528
PA SR2012 | WF | In-service | Water-based | Gencor | 3 | 9 | 11064 | 13.11 | 5353.4079
PA SR2012 | WF | In-service | Water-based | Gencor | 4 | 7 | 7376 | 25.3 | 29.0394
PA SR2012 | WF | In-service | Water-based | Gencor | Average | 7.75 | 11550 | 18.496 | 3139.4173
PA SR2012 | WF | In-service | Water-based | LEA | 1 | 7 | 14500 | 10.9108 | 8271.38
PA SR2012 | WF | In-service | Water-based | LEA | 2 | 7 | 14500 | 21.0505 | 2482.98
PA SR2012 | WF | In-service | Water-based | LEA | 3 | 4 | 11064 | 19.68 | 2491.578
PA SR2012 | WF | In-service | Water-based | LEA | 4 | 5 | 19950 | 8.9 | 12959.6457
PA SR2012 | WF | In-service | Water-based | LEA | Average | 5.75 | 15003.5 | 15.1353 | 6063.2262
MN 169 | WF | In-service | HMA | HMA | 1 | 3 | 11846 | 17.0373 | 3900.1771
MN 169 | WF | In-service | HMA | HMA | 2 | 4 | 11846 | 23.2329 | 1010.7011
MN 169 | WF | In-service | HMA | HMA | 3 | 7 | 17842 | 13.5514 | 8322.9362
MN 169 | WF | In-service | HMA | HMA | 4 | 5 | 17842 | 22.2941 | 2181.7198
MN 169 | WF | In-service | HMA | HMA | Average | 4.75 | 14844 | 19.0289 | 3723.3206
MN 169 | WF | In-service | Chemical | Evotherm | 1 | 8 | 9778 | 15.2938 | 3890.4706
MN 169 | WF | In-service | Chemical | Evotherm | 2 | 5 | 9778 | 19.4361 | 2295.8745
MN 169 | WF | In-service | Chemical | Evotherm | 3 | 9 | 11894 | 14.6487 | 5034.4924
MN 169 | WF | In-service | Chemical | Evotherm | 4 | 7 | 11894 | 22.2707 | 1465.341
MN 169 | WF | In-service | Chemical | Evotherm | Average | 7.25 | 10836 | 17.9123 | 3194.3445
TN SR 46-Danley | WNF | In-service | HMA | HMA | 1 | 5 | 20020 | 5.2324 | 15895.88
TN SR 46-Danley | WNF | In-service | HMA | HMA | 2 | 5 | 20020 | 3.749 | 17065.048
TN SR 46-Danley | WNF | In-service | HMA | HMA | 3 | 4 | 16525 | 14.4567 | 7119.6307
TN SR 46-Danley | WNF | In-service | HMA | HMA | 4 | 4 | 16525 | 16.9306 | 5510.096
TN SR 46-Danley | WNF | In-service | HMA | HMA | Average | 4.5 | 18272.5 | 10.0922 | 11012.2875
TN SR 46-Franklin | WNF | In-service | HMA | HMA | 1 | 6 | 6075 | 4.698 | 4951.368
TN SR 46-Franklin | WNF | In-service | HMA | HMA | 2 | 5 | 6075 | 8.256 | 4100.382
TN SR 46-Franklin | WNF | In-service | HMA | HMA | 3 | 7 | 17411 | 5.0465 | 13951.7826
TN SR 46-Franklin | WNF | In-service | HMA | HMA | 4 | 7 | 17411 | 9.4061 | 10963.3584
TN SR 46-Franklin | WNF | In-service | HMA | HMA | Average | 6.25 | 11743 | 6.8517 | 8575.3257
TN SR 46-Franklin | WNF | In-service | Wax | Sasobit | 1 | 3 | 7200 | 11.2624 | 4007.52
TN SR 46-Franklin | WNF | In-service | Wax | Sasobit | 2 | 8 | 7200 | 12.2245 | 3734.784
TN SR 46-Franklin | WNF | In-service | Wax | Sasobit | 3 | 6 | 8006 | 9.2751 | 5082.529
TN SR 46-Franklin | WNF | In-service | Wax | Sasobit | 4 | 7 | 8006 | 12.4115 | 4093.9482
TN SR 46-Franklin | WNF | In-service | Wax | Sasobit | Average | 6 | 7603 | 11.2933 | 4222.5541
TN SR 46-Franklin | WNF | In-service | Chemical | Evotherm | 1 | 12 | 19950 | 3.4148 | 17267.9219
TN SR 46-Franklin | WNF | In-service | Chemical | Evotherm | 2 | 12 | 19950 | 3.6556 | 17078.796
TN SR 46-Franklin | WNF | In-service | Chemical | Evotherm | 3 | 10 | 15178 | 23.0977 | 1375.7339
TN SR 46-Franklin | WNF | In-service | Chemical | Evotherm | 4 | 10 | 15178 | 14.2077 | 6688.0341
TN SR 46-Franklin | WNF | In-service | Chemical | Evotherm | Average | 11 | 17564 | 11.094 | 9892.5718
TN SR 46-Franklin | WNF | In-service | Water-containing | Advera | 1 | 8 | 1850 | 21.843 | 259.074
TN SR 46-Franklin | WNF | In-service | Water-containing | Advera | 2 | 7 | 1850 | 25.0962 | 22.126
TN SR 46-Franklin | WNF | In-service | Water-containing | Advera | 3 | 9 | 20020 | 23.1485 | 1774.5729
TN SR 46-Franklin | WNF | In-service | Water-containing | Advera | 4 | 10 | 20020 | 14.221 | 8811.2021
TN SR 46-Franklin | WNF | In-service | Water-containing | Advera | Average | 8.5 | 10935 | 21.0772 | 1861.0277
TN SR 46-Danley | WNF | In-service | Water-based | Astec DBG | 1 | 8 | 20070 | 3.3122 | 17452.872
TN SR 46-Danley | WNF | In-service | Water-based | Astec DBG | 2 | 8 | 20070 | 3.3365 | 17433.6048
TN SR 46-Danley | WNF | In-service | Water-based | Astec DBG | 3 | 9 | 20070 | 14.9809 | 8232.7141
TN SR 46-Danley | WNF | In-service | Water-based | Astec DBG | 4 | 10 | 20070 | 10.2037 | 12007.4796
TN SR 46-Danley | WNF | In-service | Water-based | Astec DBG | Average | 8.75 | 20070 | 7.9583 | 13781.6676
CO IH70 | DF | In-service | HMA | HMA | 1 | 2.7048 | 2620 | 4.1605 | 2190.844
CO IH70 | DF | In-service | HMA | HMA | 2 | 3.3571 | 2620 | 6.7889 | 1919.7264
CO IH70 | DF | In-service | HMA | HMA | Average | 3.031 | 2620 | 5.4747 | 2055.2852
CO IH70 | DF | In-service | Wax | Sasobit | 1 | 4.8445 | 2180 | 8.443 | 1455.368
CO IH70 | DF | In-service | Wax | Sasobit | 2 | 3.3962 | 2180 | 11.0114 | 1234.9264
CO IH70 | DF | In-service | Wax | Sasobit | 3 | 5.1693 | 4666 | 3.7094 | 3984.5774
CO IH70 | DF | In-service | Wax | Sasobit | 4 | 3.0355 | 4666 | 5.8755 | 3586.6609
CO IH70 | DF | In-service | Wax | Sasobit | Average | 4.1113 | 3423 | 7.2598 | 2444.6381
CO IH70 | DF | In-service | Chemical | Evotherm | 1 | 3.1403 | 4666 | 19.6484 | 1056.569
CO IH70 | DF | In-service | Chemical | Evotherm | 2 | 3.9202 | 4666 | 22.7706 | 483.0243
CO IH70 | DF | In-service | Chemical | Evotherm | Average | 3.5303 | 4666 | 21.2095 | 769.7967
CO IH70 | DF | In-service | Water-containing | Advera | 1 | 3.525 | 2620 | 8.8402 | 1708.1352
CO IH70 | DF | In-service | Water-containing | Advera | 2 | 2.6984 | 2620 | 9.0099 | 1690.6336
CO IH70 | DF | In-service | Water-containing | Advera | 3 | 3.6312 | 5800 | 16.7 | 1986.616
CO IH70 | DF | In-service | Water-containing | Advera | 4 | 2.7516 | 5800 | 17.8196 | 1730.9519
CO IH70 | DF | In-service | Water-containing | Advera | Average | 3.1516 | 4210 | 13.0924 | 2039.9555
SC 178 | WNF | In-service | HMA | HMA | 1 | 5.4 | 20000 | 1.5819 | 18754.4
SC 178 | WNF | In-service | HMA | HMA | 2 | 6.3 | 20000 | 1.7973 | 18584.8
SC 178 | WNF | In-service | HMA | HMA | 3 | 7 | 20000 | 2.733 | 17848
SC 178 | WNF | In-service | HMA | HMA | 4 | 7.4 | 20000 | 2.6833 | 17887.2
SC 178 | WNF | In-service | HMA | HMA | Average | 6.525 | 20000 | 2.1989 | 18268.6
SC 178 | WNF | In-service | Chemical | Evotherm | 1 | 7.5 | 20000 | 1.5839 | 18752.8
SC 178 | WNF | In-service | Chemical | Evotherm | 2 | 8 | 20000 | 1.9649 | 18452.8
SC 178 | WNF | In-service | Chemical | Evotherm | 3 | 7 | 20000 | 1.4884 | 18828
SC 178 | WNF | In-service | Chemical | Evotherm | 4 | 8.1 | 20000 | 1.4773 | 18836.8
SC 178 | WNF | In-service | Chemical | Evotherm | Average | 7.65 | 20000 | 1.6286 | 18717.6
TX SH251 | DNF | In-service | HMA | HMA | 1 | 4.9 | 20000 | 4.2946 | 16618.4
TX SH251 | DNF | In-service | HMA | HMA | 2 | 3.4 | 20000 | 4.7782 | 16237.6
TX SH251 | DNF | In-service | HMA | HMA | 3 | 3.6 | 20000 | 2.3439 | 18154.4
TX SH251 | DNF | In-service | HMA | HMA | 4 | 2.1 | 20000 | 1.5931 | 18745.6
TX SH251 | DNF | In-service | HMA | HMA | Average | 3.5 | 20000 | 3.2525 | 17439
TX SH251 | DNF | In-service | Chemical | Evotherm | 1 | 4.2 | 20000 | 13.6835 | 9225.5999
TX SH251 | DNF | In-service | Chemical | Evotherm | 2 | 4.7 | 20000 | 10.6091 | 11646.4001
TX SH251 | DNF | In-service | Chemical | Evotherm | 3 | 5.7 | 20000 | 2.2311 | 18243.2
TX SH251 | DNF | In-service | Chemical | Evotherm | 4 | 4.1 | 20000 | 2.86 | 17748
TX SH251 | DNF | In-service | HMA | Evotherm | Average | 4.675 | 20000 | 7.3459 | 14215.8
NE US14a | DF | In-service | HMA | HMA | 1 | 7.8 | 20000 | 2.1966 | 18270.4
NE US14a | DF | In-service | HMA | HMA | 2 | 6.8 | 20000 | 2.543 | 17997.6
NE US14a | DF | In-service | HMA | HMA | 3 | 7.2 | 20000 | 3.0561 | 17593.6
NE US14a | DF | In-service | HMA | HMA | 4 | 6.9 | 20000 | 2.6162 | 17940
NE US14a | DF | In-service | HMA | HMA | Average | 7.175 | 20000 | 2.603 | 17950.4
NE US14a | DF | In-service | Water-containing | Advera | 1 | 8.5 | 19950 | 4.2682 | 16597.602
NE US14a | DF | In-service | Water-containing | Advera | 2 | 9.2 | 19950 | 6.4679 | 14869.9321
NE US14a | DF | In-service | Water-containing | Advera | 3 | 10.2 | 17050 | 11.431 | 9376.8179
NE US14a | DF | In-service | Water-containing | Advera | 4 | 7.7 | 17050 | 10.6091 | 9928.5559
NE US14a | DF | In-service | Water-containing | Advera | Average | 8.9 | 18500 | 8.194 | 12531.9
NE US14b | DF | In-service | HMA | HMA | 1 | 8.4 | 20000 | 3.7409 | 17054.4
NE US14b | DF | In-service | HMA | HMA | 2 | 8.3 | 20000 | 2.4516 | 18069.6001
NE US14b | DF | In-service | HMA | HMA | 3 | 7.3 | 20000 | 3.1699 | 17504
NE US14b | DF | In-service | HMA | HMA | 4 | 8.1 | 20000 | 2.606 | 17948
NE US14b | DF | In-service | HMA | HMA | Average | 8.025 | 20000 | 2.9921 | 17644
NE US14b | DF | In-service | Chemical | Evotherm | 1 | 7.2 | 19950 | 3.9695 | 16832.214
NE US14b | DF | In-service | Chemical | Evotherm | 2 | 9.2 | 19950 | 5.9243 | 15296.862
NE US14b | DF | In-service | Chemical | Evotherm | 3 | 8.5 | 19950 | 2.2636 | 18172.056
NE US14b | DF | In-service | Chemical | Evotherm | 4 | 8.7 | 19950 | 3.2055 | 17432.3101
NE US14b | DF | In-service | Chemical | Evotherm | Average | 8.4 | 19950 | 3.8407 | 16933.3605
TX FM324 | WNF | In-service | HMA | HMA | 1 | - | - | - | -
TX FM324 | WNF | In-service | HMA | HMA | 2 | - | - | - | -
TX FM324 | WNF | In-service | HMA | HMA | 3 | - | - | - | -
TX FM324 | WNF | In-service | HMA | HMA | 4 | - | - | - | -
TX FM324 | WNF | In-service | HMA | HMA | Average | #DIV/0! | #DIV/0! | #DIV/0! | #DIV/0!
TX FM324 | WNF | In-service | Wax | Sasobit | 1 | - | - | - | -
TX FM324 | WNF | In-service | Wax | Sasobit | 2 | - | - | - | -
TX FM324 | WNF | In-service | Wax | Sasobit | 3 | - | - | - | -
TX FM324 | WNF | In-service | Wax | Sasobit | 4 | - | - | - | -
TX FM324 | WNF | In-service | Wax | Sasobit | Average | #DIV/0! | #DIV/0! | #DIV/0! | #DIV/0!
TX FM324 | WNF | In-service | Chemical | Evotherm | 1 | - | - | - | -
TX FM324 | WNF | In-service | Chemical | Evotherm | 2 | - | - | - | -
TX FM324 | WNF | In-service | Chemical | Evotherm | 3 | - | - | - | -
TX FM324 | WNF | In-service | Chemical | Evotherm | 4 | - | - | - | -
TX FM324 | WNF | In-service | Chemical | Evotherm | Average | #DIV/0! | #DIV/0! | #DIV/0! | #DIV/0!
TX FM324 | WNF | In-service | Water-containing | Advera | 1 | - | - | - | -
TX FM324 | WNF | In-service | Water-containing | Advera | 2 | - | - | - | -
TX FM324 | WNF | In-service | Water-containing | Advera | 3 | - | - | - | -
TX FM324 | WNF | In-service | Water-containing | Advera | 4 | - | - | - | -
TX FM324 | WNF | In-service | Water-containing | Advera | Average | #DIV/0! | #DIV/0! | #DIV/0! | #DIV/0!
TX FM324 | WNF | In-service | Chemical | Rediset | 1 | - | - | - | -
TX FM324 | WNF | In-service | Chemical | Rediset | 2 | - | - | - | -
TX FM324 | WNF | In-service | Chemical | Rediset | 3 | - | - | - | -
TX FM324 | WNF | In-service | Chemical | Rediset | 4 | - | - | - | -
TX FM324 | WNF | In-service | Chemical | Rediset | Average | #DIV/0! | #DIV/0! | #DIV/0! | #DIV/0!
LA 3121-15%RAP | WNF | In-service | HMA | HMA | 1 | 6.5 | 20000 | 2.55 | 17992.126
LA 3121-15%RAP | WNF | In-service | HMA | HMA | 2 | 6.6 | 20000 | 3.75 | 17047.2441
LA 3121-15%RAP | WNF | In-service | HMA | HMA | 3 | 7.4 | 20000 | 2.95 | 17677.1654
LA 3121-15%RAP | WNF | In-service | HMA | HMA | 4 | 7.3 | 20000 | 3.1 | 17559.0551
LA 3121-15%RAP | WNF | In-service | HMA | HMA | Average | 6.95 | 20000 | 3.0875 | 17568.8976
LA 3121-15%RAP | WNF | In-service | Chemical | Evotherm | 1 | 5.8 | 20000 | 3.8 | 17007.874
LA 3121-15%RAP | WNF | In-service | Chemical | Evotherm | 2 | 5.5 | 20000 | 4.3 | 16614.1732
LA 3121-15%RAP | WNF | In-service | Chemical | Evotherm | 3 | 4.3 | 20000 | 4.7 | 16299.2126
LA 3121-15%RAP | WNF | In-service | Chemical | Evotherm | 4 | 5.1 | 20000 | 4.75 | 16259.8425
LA 3121-15%RAP | WNF | In-service | Chemical | Evotherm | Average | 5.175 | 20000 | 4.3875 | 16545.2756
LA 3121-30%RAP | WNF | In-service | Chemical | Evotherm | 1 | 4.6 | 20000 | 4.4 | 16535.4331
LA 3121-30%RAP | WNF | In-service | Chemical | Evotherm | 2 | 5.1 | 20000 | 5.9 | 15354.3307
LA 3121-30%RAP | WNF | In-service | Chemical | Evotherm | 3 | 4.4 | 20000 | 4.1 | 16771.6535
LA 3121-30%RAP | WNF | In-service | Chemical | Evotherm | 4 | 4.7 | 20000 | 5.35 | 15787.4016
LA 3121-30%RAP | WNF | In-service | Chemical | Evotherm | Average | 4.7 | 20000 | 4.9375 | 16112.2047
LA 116 | WNF | In-service | HMA | HMA | 1 | 5.4 | 20000 | 1.396 | 18900.8
LA 116 | WNF | In-service | HMA | HMA | 2 | 5.4 | 20000 | 1.5362 | 18790.4
LA 116 | WNF | In-service | HMA | HMA | 3 | 5.4 | 20000 | 2.1783 | 18284.8
LA 116 | WNF | In-service | HMA | HMA | 4 | 5.4 | 20000 | 2.223 | 18249.6
LA 116 | WNF | In-service | HMA | HMA | Average | 5.4 | 20000 | 1.8334 | 18556.4
LA 116 | WNF | In-service | Water-based | Foam | 1 | 6.7 | 20000 | 3.3985 | 17324
LA 116 | WNF | In-service | Water-based | Foam | 2 | 6.7 | 20000 | 3.5601 | 17196.8001
LA 116 | WNF | In-service | Water-based | Foam | 3 | 6.7 | 20000 | 3.0135 | 17627.2
LA 116 | WNF | In-service | Water-based | Foam | 4 | 6.7 | 20000 | 2.5176 | 18017.6
LA 116 | WNF | In-service | Water-based | Foam | Average | 6.7 | 20000 | 3.1224 | 17541.4
LA 3191 | WNF | In-service | HMA | HMA | 1 | 4.8 | 20000 | 2.2199 | 18252.0151
LA 3191 | WNF | In-service | HMA | HMA | 2 | 4.8 | 20000 | 3.0266 | 17616.821
LA 3191 | WNF | In-service | HMA | HMA | 3 | 4.8 | 20000 | 2.1167 | 18333.2832
LA 3191 | WNF | In-service | HMA | HMA | 4 | 4.8 | 20000 | 2.7427 | 17840.4207
LA 3191 | WNF | In-service | HMA | HMA | Average | 4.8 | 20000 | 2.5265 | 18010.635
LA 3191 | WNF | In-service | Water-based | Foam | 1 | 3.2 | 20000 | 1.7719 | 18604.8
LA 3191 | WNF | In-service | Water-based | Foam | 2 | 3.2 | 20000 | 2.3632 | 18139.2
LA 3191 | WNF | In-service | Water-based | Foam | 3 | 3.2 | 20000 | 2.0165 | 18412.203
LA 3191 | WNF | In-service | Water-based | Foam | 4 | 3.2 | 20000 | 2.0185 | 18410.6026
LA 3191 | WNF | In-service | Water-based | Foam | Average | 3.2 | 20000 | 2.0425 | 18391.7014
NV | DF | In-service | HMA | HMA | 1 | 2.6 | 20000 | 2.9373 | 17687.2
NV | DF | In-service | HMA | HMA | 2 | 2 | 20000 | 2.7056 | 17869.6
NV | DF | In-service | HMA | HMA | 3 | 2.5 | 20000 | 4.1372 | 16742.4
NV | DF | In-service | HMA | HMA | 4 | 2.6 | 20000 | 3.1811 | 17495.2001
NV | DF | In-service | HMA | HMA | Average | 2.425 | 20000 | 3.2403 | 17448.6
NV | DF | In-service | Water-based | Foam | 1 | 4.8 | 20000 | 2.6406 | 17920.8
NV | DF | In-service | Water-based | Foam | 2 | 4.1 | 20000 | 3.1648 | 17507.9999
NV | DF | In-service | Water-based | Foam | 3 | 3.7 | 20000 | 2.1702 | 18291.2
NV | DF | In-service | Water-based | Foam | 4 | 3.3 | 20000 | 1.648 | 18702.4
NV | DF | In-service | Water-based | Foam | Average | 3.975 | 20000 | 2.4059 | 18105.6
IL 147 | WF | In-service | HMA | HMA | 1 | 6.4 | 12951 | 10.6548 | 7518.3145
IL 147 | WF | In-service | HMA | HMA | 2 | 6.4 | 12951 | 17.5209 | 4017.4002
IL 147 | WF | In-service | HMA | HMA | 3 | 6.4 | 9573 | 7.4767 | 6755.0917
IL 147 | WF | In-service | HMA | HMA | 4 | 6.4 | 9573 | 12.8422 | 4732.8911
IL 147 | WF | In-service | HMA | HMA | Average | 6.4 | 11262 | 12.1237 | 5886.5347
IL 147 | WF | In-service | Water-based | Astec DBG | 1 | 8.4 | 11644 | 10.3835 | 6883.933
IL 147 | WF | In-service | Water-based | Astec DBG | 2 | 8.4 | 11644 | 19.5793 | 2668.3393
IL 147 | WF | In-service | Water-based | Astec DBG | 3 | 8.4 | 10922 | 21.5514 | 1654.9013
IL 147 | WF | In-service | Water-based | Astec DBG | 4 | 8.4 | 10922 | 21.6825 | 1598.5438
IL 147 | WF | In-service | Water-based | Astec DBG | Average | 8.4 | 11283 | 18.2992 | 3154.2755
PA SR 2006 | WF | In-service | HMA | HMA | 1 | 8 | 8232 | 15.3335 | 3262.5062
PA SR 2006 | WF | In-service | HMA | HMA | 2 | 6 | 8232 | 20.3413 | 1639.4851
PA SR 2006 | WF | In-service | HMA | HMA | 3 | 8 | 7796 | 21.1684 | 1298.8136
PA SR 2006 | WF | In-service | HMA | HMA | 4 | 6 | 7796 | 22.3002 | 951.4239
PA SR 2006 | WF | In-service | HMA | HMA | Average | 7 | 8014 | 19.7858 | 1771.3344
PA SR 2006 | WF | In-service | Wax | Sasobit | 1 | 6 | 19948 | 13.2852 | 9514.3983
PA SR 2006 | WF | In-service | Wax | Sasobit | 2 | 5 | 19948 | 21.0678 | 3402.3314
PA SR 2006 | WF | In-service | Wax | Sasobit | 3 | 7 | 17216 | 11.1811 | 9637.5169
PA SR 2006 | WF | In-service | Wax | Sasobit | 4 | 9 | 17216 | 18.0736 | 4965.7829
PA SR 2006 | WF | In-service | Wax | Sasobit | Average | 6.75 | 18582 | 15.9019 | 6948.5532
PA SR 2006 | WF | In-service | Water-containing | Advera | 1 | 8 | 9862 | 19.8994 | 2135.7146
PA SR 2006 | WF | In-service | Water-containing | Advera | 2 | 8 | 9862 | 22.2169 | 1235.9057
PA SR 2006 | WF | In-service | Water-containing | Advera | 3 | 11 | 5420 | 18.2088 | 1534.5105
PA SR 2006 | WF | In-service | Water-containing | Advera | 4 | 9 | 7376 | 19.366 | 1752.2426
PA SR 2006 | WF | In-service | Water-containing | Advera | Average | 9 | 8130 | 19.9227 | 1753.1532
CA HVS 3b | DNF | HVS | HMA | HMA | Average | 13.7 | 20000 | 8.05 | 13661.4173
CA HVS 3b | DNF | HVS | Water-containing | Advera | Average | 11.5 | 20000 | 6.9 | 14566.9291
CA HVS 3b | DNF | HVS | Water-based | Astec DBG | Average | 14 | 20000 | 9.7 | 12362.2047
CA HVS 3b | DNF | HVS | Chemical | Rediset | Average | 11.1 | 20000 | 5.4 | 15748.0315
CA HVS 3b | DNF | HVS | Wax | Sasobit | Average | 11.2 | 20000 | 5.5 | 15669.2913
CA HVS 3a | DNF | HVS | HMA | HMA | Average | 4.8 | 20000 | 10 | 12125.9843
CA HVS 3a | DNF | HVS | Water-based | Gencor | Average | 6.2 | 20000 | 14.3 | 8740.1575
CA HVS 3a | DNF | HVS | Chemical | Evotherm | Average | 5.9 | 20000 | 10.3 | 11889.7638
CA HVS 3a | DNF | HVS | Chemical | Cecabase | Average | 5.5 | 20000 | 10.4 | 11811.0236
TX SH71 | DNF | In-service | HMA | HMA | - | - | - | - | -
TX SH71 | DNF | In-service | HMA | HMA | - | - | - | - | -
TX SH71 | DNF | In-service | HMA | HMA | - | - | - | - | -
TX SH71 | DNF | In-service | HMA | HMA | - | - | - | - | -
TX SH71 | DNF | In-service | Chemical | Evotherm | - | - | - | - | -
TX SH71 | DNF | In-service | Chemical | Evotherm | - | - | - | - | -
TX SH71 | DNF | In-service | Chemical | Evotherm | - | - | - | - | -
TX SH71 | DNF | In-service | Chemical | Evotherm | - | - | - | - | -
Note: The specimens for TX FM 324 project are to thin to be tested for Hamburg. No cores were available for TX SH 71 project.

## Recovered Binder
Project | Climate Zone | Project Type | Mix Type | Mix Specific Type | Specimen ID | High PG | Low PG | Max Stress, Pa, 20C | Fracture Energy, Pa 20C | Failure Strain, 20C | Max Stress, Pa, 5C | Fracture Energy, Pa 5C | Failure Strain, 5C | MSCR-Jnr0.1 | MSCR-Jnr3.2 | MSCR-Jnrdiff | MSCR-R0.1 | MSCR-R0.1
MO Hall St. | WF | In-service | HMA | HMA | 1 | 86.4 | -13.1 | 2000600 | 2841342.4605 | 1.577 | 3624400 | 4230000 | 0.693 | 0.16 | 0.16 | 5.14 | 44.3 | 41.2
MO Hall St. | WF | In-service | HMA | HMA | 2 | 86.6 | -12.7 | 2186300 | 2557437.0379 | 1.3687 | 3776400 | 4563732.3848 | 0.6389 | 0.14 | 0.15 | 5.52 | 44.7 | 41.5
MO Hall St. | WF | In-service | HMA | HMA | 3 | 86.1 |  | 2205800 | 3027132.8554 | 1.5708 |  |  | 0.666 | 0.15 | 0.16 | 5.44 | 43.7 | 40.4
MO Hall St. | WF | In-service | HMA | HMA | Average | 86.3667 | -12.9 | 2130900 | 2808637.4513 | 1.5055 | 3700400 | 4396866.1924 | 0.66597 | 0.15 | 0.15667 | 5.3667 | 44.2333 | 41.0333
MO Hall St. | WF | In-service | Wax | Sasobit | 1 | 80.6 | -13.3 | 1782800 | 11218457.2076 | 2.1303 | 3881400 | 17237056.9569 | 1.3206 | 0.32 | 0.37 | 13.1 | 35.4 | 29.1
MO Hall St. | WF | In-service | Wax | Sasobit | 2 | 80.3 | -13.5 | 1726900 | 11866604.3272 | 2.2469 | 3292700 | 17091894.0016 | 1.3862 | 0.34 | 0.4 | 17.7 | 35.9 | 28.4
MO Hall St. | WF | In-service | Wax | Sasobit | 3 | 80.8 |  | 1680900 | 10860500.4428 | 1.9094 | 3623600 | 23354842.8256 | 1.4155 | 0.31 | 0.36 | 13.8 | 35.6 | 29.1
MO Hall St. | WF | In-service | Wax | Sasobit | Average | 80.5667 | -13.4 | 1730200 | 11315187.3259 | 2.0955 | 3599233.3333 | 19227931.2613 | 1.3741 | 0.32333 | 0.37667 | 14.8667 | 35.6333 | 28.8667
MO Hall St. | WF | In-service | Chemical | Evotherm | 1 | 83.8 | -13.7 | 2392200 | 2959584.1968 | 1.3639 | 3473400 | 1379147.8031 | 0.42134 | 0.2 | 0.22 | 7.95 | 41.4 | 36.4
MO Hall St. | WF | In-service | Chemical | Evotherm | 2 | 84.7 | -13.6 | 2049900 | 3254418.9472 | 1.7788 | 4162500 | 5428693.0207 | 0.66732 | 0.17 | 0.19 | 7.76 | 42.6 | 38.6
MO Hall St. | WF | In-service | Chemical | Evotherm | 3 | 84.5 |  | 2316100 | 2892856.5785 | 1.4337 | 4975400 | 5734206.129 | 0.616 | 0.19 | 0.2 | 6.78 | 41.5 | 37.2
MO Hall St. | WF | In-service | Chemical | Evotherm | Average | 84.3333 | -13.65 | 2252733.3333 | 3035619.9075 | 1.5254 | 4203766.6667 | 4180682.3176 | 0.56822 | 0.18667 | 0.20333 | 7.4967 | 41.8333 | 37.4
MO Hall St. | WF | In-service | Water-containing | Aspha-min | 1 | 79.5 | -16.4 | 1737800 | 12208797.8622 | 7.5163 | 3863200 | 56685312.8091 | 1.3707 | 0.41 | 0.46 | 12.3 | 34.7 | 27.3
MO Hall St. | WF | In-service | Water-containing | Aspha-min | 2 | 78.8 | -16.1 | 1757900 | 13876019.2427 | 8.5464 |  |  | 1.6311 | 0.44 | 0.49 | 12.9 | 33.4 | 26.3
MO Hall St. | WF | In-service | Water-containing | Aspha-min | 3 | 78.6 |  | 2042400 | 15422710.3647 | 8.1034 | 3445900 | 82566754.3164 | 2.3122 | 0.46 | 0.52 | 12.8 | 32.5 | 25.5
MO Hall St. | WF | In-service | Water-containing | Aspha-min | Average | 78.9667 | -16.25 | 1846033.3333 | 13835842.4899 | 8.0554 | 3654550 | 69626033.5628 | 1.7713 | 0.43667 | 0.49 | 12.6667 | 33.5333 | 26.3667
MO CC | WF | In-service | HMA | HMA | 1 | 74.3 | -19.9 | 1192500 | 1427766.5792 | 1.4399 | 2667400 | 11868656.7651 | 1.3261 | 1.08 | 1.19 | 9.46 | 8.58 | 4.49
MO CC | WF | In-service | HMA | HMA | 2 | 73.8 | -18.1 | 1218200 | 1614116.3079 | 1.5773 | 2533900 | 7415592.686 | 1.4421 | 1.15 | 1.25 | 8.63 | 8.67 | 4.52
MO CC | WF | In-service | HMA | HMA | 3 | 73.7 |  | 1249400 | 1893256.9899 | 1.7739 | 2681800 | 5255866.1667 | 1.1058 | 1.18 | 1.27 | 7.91 | 8.25 | 4.34
MO CC | WF | In-service | HMA | HMA | Average | 73.9333 | -19 | 1220033.3333 | 1645046.6257 | 1.597 | 2627700 | 8180038.5393 | 1.2913 | 1.1367 | 1.2367 | 8.6667 | 8.5 | 4.45
MO CC | WF | In-service | Chemical | Evotherm | 1 | 75.6 | -19.1 | 1424300 | 2398953.6574 | 1.7833 | 3192200 | 9678526.6007 | 1.3724 | 0.88 | 0.94 | 7.14 | 9.33 | 5.49
MO CC | WF | In-service | Chemical | Evotherm | 2 | 74.8 | -18.3 | 1374200 | 2390541.9627 | 1.9887 | 2979600 | 7337842.3817 | 1.1782 | 0.96 | 1.04 | 8.24 | 9.48 | 5.36
MO CC | WF | In-service | Chemical | Evotherm | 3 | 74.9 |  | 1426900 | 2002586.0093 | 1.5073 | 2813000 | 5413555.1109 | 1.0431 | 0.94 | 1.01 | 7.94 | 9.56 | 5.48
MO CC | WF | In-service | Chemical | Evotherm | Average | 75.1 | -18.7 | 1408466.6667 | 2264027.2098 | 1.7598 | 2994933.3333 | 7476641.3644 | 1.1979 | 0.92667 | 0.99667 | 7.7733 | 9.4567 | 5.4433
MD 925 | WF | In-service | HMA | HMA | 1 | 81.1 | -15.7 | 2043200 | 2549050.9419 | 1.4404 | 3721600 | 12558633.8658 | 1.3818 | 0.37 | 0.4 | 7.14 | 20 | 15.8
MD 925 | WF | In-service | HMA | HMA | 2 | 80.6 | -17.6 | 2200200 | 2542076.9479 | 1.3624 | 4277900 | 13637264.0992 | 1.0933 | 0.39 | 0.41 | 6.48 | 19.7 | 15.5
MD 925 | WF | In-service | HMA | HMA | 3 | 80.8 |  | 1940800 | 2490436.6013 | 1.4973 | 3912300 | 21998825.5108 | 1.2159 | 0.39 | 0.41 | 7.36 | 18.8 | 15
MD 925 | WF | In-service | HMA | HMA | Average | 80.8333 | -16.65 | 2061400 | 2527188.1637 | 1.4334 | 3970600 | 16064907.8253 | 1.2304 | 0.38333 | 0.40667 | 6.9933 | 19.5 | 15.4333
MD 925 | WF | In-service | Wax | Sasobit | 1 | 84.8 | -17.2 | 2904800 | 3183069.9046 | 1.2807 | 4357500 | 11354003.4427 | 0.93515 | 0.21 | 0.22 | 3.61 | 24.2 | 21.6
MD 925 | WF | In-service | Wax | Sasobit | 2 | 84.2 | -19.1 | 2557400 | 2821236.0426 | 1.282 | 5056400 | 13641740.4506 | 1.1712 | 0.22 | 0.23 | 4.9 | 24.6 | 21.7
MD 925 | WF | In-service | Wax | Sasobit | 3 | 84.6 |  | 2730400 | 3533136.3183 | 1.4852 | 4953100 | 11315363.0055 | 0.98804 | 0.23 | 0.25 | 6.32 | 23.4 | 20.4
MD 925 | WF | In-service | Wax | Sasobit | Average | 84.5333 | -18.15 | 2730866.6667 | 3179147.4218 | 1.3493 | 4789000 | 12103702.2996 | 1.0315 | 0.22 | 0.23333 | 4.9433 | 24.0667 | 21.2333
WA I-90 | DF | In-service | HMA | HMA | 1 | 80.1 | -20.1 | 1383400 | 8018727.2472 | 6.7547 | 2506900 | 103875552.5622 | 4.3992 | 0.3 | 0.35 | 17.1 | 53 | 46
WA I-90 | DF | In-service | HMA | HMA | 2 | 81.3 | -21.2 | 1302700 | 9686880.0273 | 6.8776 | 2568100 | 137501242.0807 | 4.9983 | 0.29 | 0.34 | 16 | 53.4 | 46.4
WA I-90 | DF | In-service | HMA | HMA | 3 | 80.5 |  | 1533200 | 11701322.3303 | 8.4351 | 2623800 | 112355053.9197 | 5.0273 | 0.29 | 0.34 | 16.7 | 53.9 | 46.9
WA I-90 | DF | In-service | HMA | HMA | Average | 80.6333 | -20.65 | 1406433.3333 | 9802309.8683 | 7.3558 | 2566266.6667 | 117910616.1875 | 4.8083 | 0.29333 | 0.34333 | 16.6 | 53.4333 | 46.4333
WA I-90 | DF | In-service | Wax | Sasobit | 1 | 81 | -19.1 | 1454500 | 10300687.8099 | 8.2667 | 2476600 | 85327812.8625 | 5.1272 | 0.2 | 0.24 | 18.5 | 60 | 54.2
WA I-90 | DF | In-service | Wax | Sasobit | 2 | 80.4 | -19.1 | 1480500 | 9781624.586 | 7.7552 | 2635100 | 104097822.5032 | 4.5825 | 0.26 | 0.31 | 16.6 | 57.6 | 51.4
WA I-90 | DF | In-service | Wax | Sasobit | 3 | 80.2 |  | 1514900 | 8741612.9947 | 6.7956 | 2556200 | 126554910.3688 | 5.2305 | 0.26 | 0.31 | 20.8 | 58.1 | 51.4
WA I-90 | DF | In-service | Wax | Sasobit | Average | 80.5333 | -19.1 | 1483300 | 9607975.1302 | 7.6058 | 2555966.6667 | 105326848.5781 | 4.9801 | 0.24 | 0.28667 | 18.6333 | 58.5667 | 52.3333
OH SR 541 | WF | In-service | HMA | HMA | 1 | 87.9 | -12.5 | 2354800 | 12527595.6935 | 5.7382 | 3660400 | 15667951.6798 | 0.86098 | 0.035 | 0.035 | 0.66 | 63.2 | 63
OH SR 541 | WF | In-service | HMA | HMA | 2 | 88.2 | -12.3 | 2423200 | 14664405.3847 | 6.4644 | 3764600 | 4400673.2942 | 0.79123 | 0.035 | 0.033 | 5.08 | 63.1 | 63.5
OH SR 541 | WF | In-service | HMA | HMA | 3 | 88.1 |  | 2191900 | 13747600.0572 | 2.5875 |  |  | 0.713 | 0.031 | 0.032 | 4.4 | 64.9 | 63.6
OH SR 541 | WF | In-service | HMA | HMA | Average | 88.0667 | -12.4 | 2323300 | 13646533.7118 | 4.9301 | 3712500 | 10034312.487 | 0.7884 | 0.033667 | 0.033333 | 3.38 | 63.7333 | 63.3667
OH SR 541 | WF | In-service | Wax | Sasobit | 1 | 86 | -8.9 | 2177200 | 14852484.746 | 7.2509 | 3247100 | 3465859.2455 | 0.713 | 0.05 | 0.05 | 4.43 | 60.1 | 58.6
OH SR 541 | WF | In-service | Wax | Sasobit | 2 | 86.4 | -5.8 | 2039100 | 13823818.2594 | 4.157 | 4172700 | 21393961.0583 | 0.91713 | 0.04 | 0.05 | 4.12 | 60.7 | 59.6
OH SR 541 | WF | In-service | Wax | Sasobit | 3 | 86.9 |  | 2197300 | 14224398.3005 | 4.5085 |  |  | 0.86098 | 0.04 | 0.04 | 0.36 | 62.3 | 61.7
OH SR 541 | WF | In-service | Wax | Sasobit | Average | 86.4333 | -7.35 | 2137866.6667 | 14300233.7687 | 5.3054 | 3709900 | 12429910.1519 | 0.83037 | 0.043333 | 0.046667 | 2.97 | 61.0333 | 59.9667
OH SR 541 | WF | In-service | Chemical | Evotherm | 1 | 80.4 | -16.3 | 2183700 | 15570786.8672 | 7.44 | 3330500 | 20027487.5037 | 1.503 | 0.15 | 0.15 | 3.22 | 35.3 | 33.5
OH SR 541 | WF | In-service | Chemical | Evotherm | 2 | 79.9 | -16 | 2128800 | 14519292.4052 | 7.1563 | 3729300 | 6190197.1801 | 1.1619 | 0.16 | 0.16 | 2.43 | 34.3 | 32.6
OH SR 541 | WF | In-service | Chemical | Evotherm | 3 | 80 |  | 2165500 | 15634794.3118 | 7.5331 |  |  | 1.2171 | 0.16 | 0.16 | 1.05 | 34.2 | 33
OH SR 541 | WF | In-service | Chemical | Evotherm | Average | 80.1 | -16.15 | 2159333.3333 | 15241624.5281 | 7.3765 | 3529900 | 13108842.3419 | 1.294 | 0.15667 | 0.15667 | 2.2333 | 34.6 | 33.0333
OH SR 541 | WF | In-service | Water-containing | Aspha-min | 1 | 88.7 | -11.7 | 2953000 | 15687771.8957 | 3.1586 | 4274400 | 7152824.6168 | 1.6872 | 0.02 | 0.02 | 10.2 | 62.3 | 62.8
OH SR 541 | WF | In-service | Water-containing | Aspha-min | 2 | 88.9 |  | 2748800 | 15496253.2858 | 2.2222 | 4560400 | 4073172.6556 | 1.6449 | 0.03 | 0.04 | 53 | 62 | 59.3
OH SR 541 | WF | In-service | Water-containing | Aspha-min | 3 | 89 |  | 3276500 | 15293027.9448 | 5.0026 |  |  | 1.503 | 0.03 | 0.03 | 0.05 | 61.4 | 62
OH SR 541 | WF | In-service | Water-containing | Aspha-min | Average | 88.8667 | -11.7 | 2992766.6667 | 15492351.0421 | 3.4611 | 4417400 | 5612998.6362 | 1.6117 | 0.026667 | 0.03 | 21.0833 | 61.9 | 61.3667
WA SR12 | DF | In-service | HMA | HMA | 1 | 70.9 | -22.8 | 854470 | 1547552.0573 | 2.1411 | 1466200 | 12570464.5143 | 1.7217 | 0.02 | 0.02 | 10.2 | 62.3 | 62.8
WA SR12 | DF | In-service | HMA | HMA | 2 | 71.5 | -23.2 | 924880 | 1287462.8795 | 1.71 | 2250500 | 25279198.6345 | 1.8573 | 0.03 | 0.04 | 53 | 62 | 59.3
WA SR12 | DF | In-service | HMA | HMA | 3 | 71.5 |  | 792590 | 1325468.9081 | 2.0109 | 2236600 | 17182118.1279 | 1.6489 | 0.03 | 0.03 | 0.05 | 61.4 | 62
WA SR12 | DF | In-service | HMA | HMA | Average | 71.3 | -23 | 857313.3333 | 1386827.9483 | 1.954 | 1984433.3333 | 18343927.0922 | 1.7427 | 0.026667 | 0.03 | 21.0833 | 61.9 | 61.3667
WA SR12 | DF | In-service | Water-based | Aquablack | 1 | 76.8 | -22.2 | 1426600 | 2050000 | 1.71 | 3018400 | 21488204.2577 | 1.7061 | 0.75 | 0.81 | 8.27 | 13.2 | 8.17
WA SR12 | DF | In-service | Water-based | Aquablack | 2 | 75.8 | -19.1 | 1248800 | 1622936.174 | 1.5707 | 3231000 | 18308237.6207 | 1.6457 | 0.79 | 0.84 | 7.39 | 11.7 | 7.71
WA SR12 | DF | In-service | Water-based | Aquablack | 3 | 76.2 |  | 1405100 | 1841444.106 | 1.5806 | 2654900 | 14077206.9186 | 1.4211 | 0.78 | 0.85 | 8.35 | 13.1 | 8.13
WA SR12 | DF | In-service | Water-based | Aquablack | Average | 76.2667 | -20.65 | 1360166.6667 | 1838126.76 | 1.6204 | 2968100 | 17957882.9323 | 1.591 | 0.77333 | 0.83333 | 8.0033 | 12.6667 | 8.0033
VA I-66 | WF | In-service | HMA | HMA | 1 | 76.6 | -16.8 | 1288900 | 1540234.7413 | 1.4267 | 2246400 | 10015303.735 | 1.3475 | 0.65 | 0.71 | 10.1 | 17.8 | 11.9
VA I-66 | WF | In-service | HMA | HMA | 2 | 76.8 | -18.1 | 1352200 | 1543839.2903 | 1.3641 | 2873100 | 20266862.1257 | 1.5063 | 0.68 | 0.72 | 6.05 | 16.7 | 11.5
VA I-66 | WF | In-service | HMA | HMA | 3 | 76.9 |  | 1380800 | 1640000 | 1.42 | 3237000 | 18271169.0251 | 1.4704 | 0.69 | 0.75 | 8.55 | 15.9 | 11
VA I-66 | WF | In-service | HMA | HMA | Average | 76.7667 | -17.45 | 1340633.3333 | 1574691.3438 | 1.4036 | 2785500 | 16184444.9619 | 1.4414 | 0.67333 | 0.72667 | 8.2333 | 16.8 | 11.4667
VA I-66 | WF | In-service | Water-based | Astec DBG | 1 | 84.7 | -19.7 | 1953600 | 3066128.6531 | 1.7769 | 3668700 | 10104959.1071 | 0.83484 | 0.2 | 0.21 | 8.26 | 43.2 | 39.8
VA I-66 | WF | In-service | Water-based | Astec DBG | 2 | 84.9 | -19.2 | 2004600 | 3622113.4319 | 1.9879 | 3383300 | 11489431.9387 | 1.4279 | 0.19 | 0.21 | 7.64 | 43.3 | 39.7
VA I-66 | WF | In-service | Water-based | Astec DBG | 3 | 84.3 |  | 2014500 | 3541435.0102 | 2 | 3201100 | 11126858.9202 | 0.99521 | 0.21 | 0.22 | 7.68 | 42.6 | 39.1
VA I-66 | WF | In-service | Water-based | Astec DBG | Average | 84.6333 | -19.45 | 1990900 | 3409892.3651 | 1.9216 | 3417700 | 10907083.322 | 1.086 | 0.2 | 0.21333 | 7.86 | 43.0333 | 39.5333
PA SR2012 | WF | In-service | HMA | HMA | 1 | 67.2 | -18.8685 | 1582900 | 2183787.0918 | 1.6385 | 2990600 | 9287832.8226 | 1.0806 | 0.46 | 0.48 | 4.08 | 12.9 | 10.8
PA SR2012 | WF | In-service | HMA | HMA | 2 | 65.4 | -19.7801 | 1549100 | 2174648.8228 | 1.6556 | 2423800 | 9558729.24 | 1.126 | 0.42 | 0.44 | 3.96 | 14.3 | 11.6
PA SR2012 | WF | In-service | HMA | HMA | 3 | 66.7 |  | 1555000 | 2357057.595 | 1.7708 | 3092900 | 9680460.5111 | 1.0366 | 0.45 | 0.47 | 3.7 | 13.1 | 11
PA SR2012 | WF | In-service | HMA | HMA | Average | 66.4333 | -19.3243 | 1562333.3333 | 2238497.8365 | 1.6883 | 2835766.6667 | 9509007.5246 | 1.0811 | 0.44333 | 0.46333 | 3.9133 | 13.4333 | 11.1333
PA SR2012 | WF | In-service | Water-based | Gencor | 1 | 72.9 | -17.7946 | 1701200 | 2392453.6293 | 1.6388 | 3037400 | 10429641.7333 | 1.1007 | 0.77 | 0.59 | 22.7 | 10.1 | 9.46
PA SR2012 | WF | In-service | Water-based | Gencor | 2 | 72.8 | -17.2129 | 1813700 | 2091808.0176 | 1.3782 | 2756900 | 9178781.6775 | 1.0716 | 0.82 | 0.63 | 22.6 | 11.2 | 9.54
PA SR2012 | WF | In-service | Water-based | Gencor | 3 | 72 |  | 1995700 | 2553952.6035 | 1.5025 | 3763600 | 17553296.6227 | 1.1263 | 0.8 | 0.61 | 22.9 | 10.6 | 9.71
PA SR2012 | WF | In-service | Water-based | Gencor | Average | 72.5667 | -17.5037 | 1836866.6667 | 2346071.4168 | 1.5065 | 3185966.6667 | 12387240.0112 | 1.0995 | 0.79667 | 0.61 | 22.7333 | 10.6333 | 9.57
PA SR2012 | WF | In-service | Water-based | LEA | 1 | 67.3 | -19.0596 | 1834600 | 2562091.4955 | 1.6428 | 2671300 | 17633929.2989 | 1.4898 | 1.17 | 1.27 | 8.34 | 8.5 | 4.03
PA SR2012 | WF | In-service | Water-based | LEA | 2 | 66 | -20.209 | 1572000 | 2292719.7212 | 1.7195 | 2640600 | 18835757.7394 | 1.5078 | 1.19 | 1.27 | 6.91 | 7.31 | 3.8
PA SR2012 | WF | In-service | Water-based | LEA | 3 | 65.6 |  | 1706500 | 2597107.8848 | 1.7775 | 2889400 | 19710586.0792 | 1.6389 | 1.19 | 1.28 | 7.82 | 7.57 | 3.61
PA SR2012 | WF | In-service | Water-based | LEA | Average | 66.3 | -19.6343 | 1704366.6667 | 2483973.0338 | 1.7133 | 2733766.6667 | 18726757.7058 | 1.5455 | 1.1833 | 1.2733 | 7.69 | 7.7933 | 3.8133
MN 169 | WF | In-service | HMA | HMA | 1 | 70.9 | -23.3 | 1159800 | 1599496.7499 | 1.6583 | 1860000 | 10115241.7432 | 1.5601 | 0.63 | 0.67 | 6.72 | 12.8 | 8.89
MN 169 | WF | In-service | HMA | HMA | 2 | 71.1 | -23.2 | 1112900 | 1817052.6037 | 1.9157 | 2140300 | 9148313.895 | 1.3239 | 0.64 | 0.68 | 6.91 | 12.9 | 8.84
MN 169 | WF | In-service | HMA | HMA | 3 | 70.4 |  | 1161700 | 1388363.3928 | 1.4412 | 1875900 | 8275264.6186 | 1.4519 | 0.66 | 0.71 | 6.61 | 11.9 | 8.56
MN 169 | WF | In-service | HMA | HMA | Average | 70.8 | -23.25 | 1144800 | 1601637.5821 | 1.6717 | 1958733.3333 | 9179606.7523 | 1.4453 | 0.64333 | 0.68667 | 6.7467 | 12.5333 | 8.7633
MN 169 | WF | In-service | Chemical | Evotherm | 1 | 69.3 | -22.6 | 898370 | 1385551.7861 | 1.8519 | 1847800 | 9323409.2448 | 1.5044 | 0.82 | 0.87 | 7.18 | 10.7 | 6.91
MN 169 | WF | In-service | Chemical | Evotherm | 2 | 69.8 | -20.9 | 809930 | 1237950.2078 | 1.8477 | 1839300 | 9061221.3176 | 1.4264 | 0.76 | 0.82 | 7.02 | 11.7 | 7.58
MN 169 | WF | In-service | Chemical | Evotherm | 3 | 69.2 |  | 913160 | 1221633.3378 | 1.6398 | 1905500 | 9578810.4239 | 1.4546 | 0.83 | 0.89 | 7.45 | 11.4 | 7.29
MN 169 | WF | In-service | Chemical | Evotherm | Average | 69.4333 | -21.75 | 873820 | 1281711.7773 | 1.7798 | 1864200 | 9321146.9954 | 1.4618 | 0.80333 | 0.86 | 7.2167 | 11.2667 | 7.26
TN SR 46-Danley | WNF | In-service | HMA | HMA | 1 | 86.5 | -17.1 | 3520300 | 10587718.5408 | 3.2073 | 6162500 | 2327892.3572 | 0.37351 | 0.15 | 0.16 | 4.26 | 37.1 | 34.7
TN SR 46-Danley | WNF | In-service | HMA | HMA | 2 | 87.9 | -15.5 | 3364200 | 11722299.0179 | 3.7255 | 5193600 | 6208482.3595 | 0.83674 | 0.12 | 0.13 | 4.61 | 36.7 | 34.2
TN SR 46-Danley | WNF | In-service | HMA | HMA | 3 | 86.8 |  | 3957200 | 12260066.0244 | 3.304 |  |  |  | 0.15 | 0.16 | 4.67 | 37.2 | 34.7
TN SR 46-Danley | WNF | In-service | HMA | HMA | Average | 87.0667 | -16.3 | 3613900 | 11523361.1944 | 3.4123 | 5678050 | 4268187.3583 | 0.60513 | 0.14 | 0.15 | 4.5133 | 37 | 34.5333
TN SR 46-Franklin | WNF | In-service | HMA | HMA | 1 | 80.5 | -12.6 | 2831700 | 3199623.2638 | 1.3194 | 5129300 | 3153406.4846 | 0.57617 | 0.39 | 0.42 | 7.64 | 16.2 | 12.7
TN SR 46-Franklin | WNF | In-service | HMA | HMA | 2 | 80.3 | -12.4 | 3116100 | 3570731.567 | 1.3191 | 4995200 | 8151737.3681 | 1.0503 | 0.4 | 0.41 | 3.62 | 15.1 | 12.3
TN SR 46-Franklin | WNF | In-service | HMA | HMA | 3 | 80 |  | 2936600 | 3346036.8858 | 1.3217 |  |  |  | 0.41 | 0.43 | 4.85 | 15.5 | 12.2
TN SR 46-Franklin | WNF | In-service | HMA | HMA | Average | 80.2667 | -12.5 | 2961466.6667 | 3372130.5722 | 1.3201 | 5062250 | 5652571.9263 | 0.81325 | 0.4 | 0.42 | 5.37 | 15.6 | 12.4
TN SR 46-Franklin | WNF | In-service | Wax | Sasobit | 1 | 89.7 | -12.6 | 5306200 | 3584924.5905 | 0.79509 | 5525500 | 174176.4438 | 0.053422 | 0.07 | 0.08 | 2.77 | 38.5 | 37.1
TN SR 46-Franklin | WNF | In-service | Wax | Sasobit | 2 | 89.1 | -12.4 |  |  |  | 8602600 | 1235029.025 | 0.17552 | 0.08 | 0.09 | 4.62 | 39.2 | 36.9
TN SR 46-Franklin | WNF | In-service | Wax | Sasobit | 3 | 89.5 |  | 5033300 | 4000557.2781 | 0.92639 | 7997000 | 1171320.5953 | 0.18452 | 0.07 | 0.08 | 3.51 | 38.6 | 36.8
TN SR 46-Franklin | WNF | In-service | Wax | Sasobit | Average | 89.4333 | -12.5 | 5169750 | 3792740.9343 | 0.86074 | 7375033.3333 | 860175.3547 | 0.13782 | 0.073333 | 0.083333 | 3.6333 | 38.7667 | 36.9333
TN SR 46-Franklin | WNF | In-service | Chemical | Evotherm | 1 | 96.9 | -6.9 | 5033300 | 4000557.2781 | 0.92639 | 9572600 | 279111.1424 | 0.050369 | 0.0263 | 0.0264 | 0.45 | 53.8 | 52.4
TN SR 46-Franklin | WNF | In-service | Chemical | Evotherm | 2 | 96.3 | -6 | 4714800 | 3737779.4524 | 0.92073 | 7386900 | 188810.3572 | 0.045147 | 0.0276 | 0.0271 | 1.78 | 52.3 | 52.1
TN SR 46-Franklin | WNF | In-service | Chemical | Evotherm | 3 |  |  | 5246500 | 4188738.7718 | 0.92485 | 10727000 | 368131.6787 | 0.058485
TN SR 46-Franklin | WNF | In-service | Chemical | Evotherm | Average | 96.6 | -6.45 | 4998200 | 3975691.8341 | 0.92399 | 9228833.3333 | 278684.3928 | 0.051334 | 0.02695 | 0.02675 | 1.115 | 53.05 | 52.25
TN SR 46-Franklin | WNF | In-service | Water-containing | Advera | 1 | 85.9 | -12.6 | 4114300 | 8018023.1482 | 2.1208 | 5734000 | 1176932.4706 | 0.24466 | 0.16 | 0.17 | 1.86 | 24.9 | 23.2
TN SR 46-Franklin | WNF | In-service | Water-containing | Advera | 2 | 86.1 | -13.4 | 3961200 | 9828334.1012 | 2.6748 | 6288800 | 5842535.7719 | 0.7314 | 0.154 | 0.159 | 3.2 | 24.5 | 22.6
TN SR 46-Franklin | WNF | In-service | Water-containing | Advera | 3 | 85.4 |  | 4182500 | 9261643.5402 | 1.576 | 7546100 | 2587034.8253 | 0.35106 | 0.171 | 0.174 | 1.49 | 24.4 | 22.9
TN SR 46-Franklin | WNF | In-service | Water-containing | Advera | Average | 85.8 | -13 | 4086000 | 9036000.2632 | 2.1238 | 6522966.6667 | 3202167.6893 | 0.44237 | 0.16167 | 0.16767 | 2.1833 | 24.6 | 22.9
TN SR 46-Danley | WNF | In-service | Water-based | Astec DBG | 1 | 88.9 | -15 | 4120300 | 5256764.361 | 1.4473 | 6996800 | 2085016.0363 | 0.31081 | 0.0929 | 0.0948 | 2.01 | 44.3 | 43.4
TN SR 46-Danley | WNF | In-service | Water-based | Astec DBG | 2 | 88.5 | -13.7 | 4586900 | 5935810.7495 | 1.4474 | 6107700 | 3522129.6327 | 0.51778 | 0.0967 | 0.0981 | 1.41 | 44.7 | 43.6
TN SR 46-Danley | WNF | In-service | Water-based | Astec DBG | 3 | 88.5 |  | 3650600 | 4680364.7709 | 1.4554 | 5767000 | 5610000 | 0.71691 | 0.0929 | 0.0948 | 2.06 | 44.9 | 43.9
TN SR 46-Danley | WNF | In-service | Water-based | Astec DBG | Average | 88.6333 | -14.35 | 4119266.6667 | 5290979.9605 | 1.45 | 6290500 | 3739048.5564 | 0.51517 | 0.094167 | 0.0959 | 1.8267 | 44.6333 | 43.6333
CO IH70 | DF | In-service | HMA | HMA | 1 | 61.2 | -27.2 | 353140 | 585359.5319 | 1.989 | 687780 | 3062737.809 | 1.8609 | 0.395 | 0.412 | 4.25 | 14.1 | 11.5
CO IH70 | DF | In-service | HMA | HMA | 2 | 60.9 | -27.8 | 306990 | 658287.8377 | 2.5145 | 857450 | 1596176.6341 | 1.2543 | 0.414 | 0.43 | 4.02 | 14.1 | 11.5
CO IH70 | DF | In-service | HMA | HMA | 3 | 61 |  | 355620 | 510505.0702 | 1.6034 | 739210 | 1001138.7639 | 0.96008 | 0.404 | 0.423 | 4.78 | 14.1 | 11.4
CO IH70 | DF | In-service | HMA | HMA | Average | 61.0333 | -27.5 | 338583.3333 | 584717.4799 | 2.0357 | 761480 | 1886684.4023 | 1.3584 | 0.40433 | 0.42167 | 4.35 | 14.1 | 11.4667
CO IH70 | DF | In-service | Wax | Sasobit | 1 | 63.4 | -26.8 | 287760 | 492908.0946 | 1.9997 | 1115900 | 2113770.1902 | 1.423 | 0.234 | 0.261 | 11.3 | 25.7 | 19.8
CO IH70 | DF | In-service | Wax | Sasobit | 2 | 63.8 | -27.1 | 373810 | 538853.4853 | 1.7123 | 1059700 | 890313.1771 | 0.85345 | 0.254 | 0.271 | 6.64 | 22.9 | 18.8
CO IH70 | DF | In-service | Wax | Sasobit | 3 | 64.2 |  | 378560 | 556636.6912 | 1.7145 | 921420 | 1519743.8811 | 1.1976 | 0.231 | 0.261 | 12.6 | 24.8 | 18.9
CO IH70 | DF | In-service | Wax | Sasobit | Average | 63.8 | -26.95 | 346710 | 529466.0904 | 1.8089 | 1032340 | 1507942.4162 | 1.158 | 0.23967 | 0.26433 | 10.18 | 24.4667 | 19.1667
CO IH70 | DF | In-service | Chemical | Evotherm | 1 | 61.1 | -28.2 | 391010 | 515620.3119 | 1.5813 | 942960 | 2601390.2959 | 1.6651 | 0.397 | 0.407 | 2.58 | 13.7 | 11.7
CO IH70 | DF | In-service | Chemical | Evotherm | 2 | 61.2 | -27.1 | 324070 | 489337.1689 | 1.8426 | 814950 | 2301674.0647 | 1.5877 | 0.393 | 0.412 | 4.67 | 13.9 | 11.4
CO IH70 | DF | In-service | Chemical | Evotherm | 3 | 61.3 |  |  |  |  | 885770 | 2022120.8339 | 1.4562 | 0.388 | 0.407 | 4.96 | 14.6 | 11.7
CO IH70 | DF | In-service | Chemical | Evotherm | Average | 61.2 | -27.65 | 357540 | 502478.7404 | 1.7119 | 881226.6667 | 2308395.0649 | 1.5696 | 0.39267 | 0.40867 | 4.07 | 14.0667 | 11.6
CO IH70 | DF | In-service | Water-containing | Advera | 1 | 60.5 | -28.8 | 272780 | 557915.9419 | 2.3833 | 688620 | 3121433.2095 | 1.7624 | 0.45 | 0.48 | 5.76 | 13.2 | 9.86
CO IH70 | DF | In-service | Water-containing | Advera | 2 | 60.3 | -27.9 | 266030 | 513082.5783 | 1.5845 | 592270 | 2125451.901 | 1.4965 | 0.46 | 0.48 | 4.39 | 12.9 | 9.86
CO IH70 | DF | In-service | Water-containing | Advera | 3 | 60.2 |  | 253970 | 487608.0643 | 2.2548 | 637540 | 2648179.6555 | 1.8629 | 0.47 | 0.49 | 4.95 | 12.6 | 9.74
CO IH70 | DF | In-service | Water-containing | Advera | Average | 60.3333 | -28.35 | 264260 | 519535.5281 | 2.0742 | 639476.6667 | 2631688.2553 | 1.7073 | 0.46 | 0.48333 | 5.0333 | 12.9 | 9.82
SC 178 | WNF | In-service | HMA | HMA | 1 | 90.2 | -16.5 | 3415500 | 3045855.3425 | 1.057 | 5001800 | 759217.2224 | 0.19396 | 0.079 | 0.0809 | 2.31 | 38.7 | 36.9
SC 178 | WNF | In-service | HMA | HMA | 2 | 89.1 | -15.9 | 2947000 | 2581986.1741 | 1.0496 | 4185900 | 829860.5423 | 0.24448 | 0.0902 | 0.0907 | 0.55 | 37.2 | 36
SC 178 | WNF | In-service | HMA | HMA | 3 | 90 |  | 3318000 | 2663703.472 | 1.0496 | 4450400 | 844056.3615 | 0.23127 | 0.086 | 0.088 | 2.27 | 37.7 | 36.5
SC 178 | WNF | In-service | HMA | HMA | Average | 89.7667 | -16.2 | 3226833.3333 | 2763848.3295 | 1.0521 | 4546033.3333 | 811044.7087 | 0.22324 | 0.085067 | 0.086533 | 1.71 | 37.8667 | 36.4667
SC 178 | WNF | In-service | Chemical | Evotherm | 1 | 88.4 | -14.2 | 2659100 | 2372933.8551 | 1.06 | 3414600 | 833910.7371 | 0.25828 | 0.092 | 0.094 | 2.73 | 37.1 | 35.7
SC 178 | WNF | In-service | Chemical | Evotherm | 2 | 88.5 | -15 | 2662900 | 2367758.8721 | 1.0523 | 3721400 | 1412011.9169 | 0.41094 | 0.099 | 0.103 | 3.78 | 36.3 | 34.4
SC 178 | WNF | In-service | Chemical | Evotherm | 3 | 88.7 |  | 2409800 | 2163383.6972 | 1.0523 | 4376800 | 2945285.4722 | 0.60648 | 0.0944 | 0.0966 | 2.41 | 36.1 | 34.6
SC 178 | WNF | In-service | Chemical | Evotherm | Average | 88.5333 | -14.6 | 2577266.6667 | 2301358.8081 | 1.0549 | 3837600 | 1730402.7088 | 0.42523 | 0.095133 | 0.097867 | 2.9733 | 36.5 | 34.9
TX SH251 | DNF | In-service | HMA | HMA | 1 | 84.7 | -10.4 | 2568900 | 3821833.8277 | 1.713 | 3156700 | 1157732.5626 | 0.31502 | 0.43 | 0.51 | 17.5 | 37 | 28
TX SH251 | DNF | In-service | HMA | HMA | 2 | 84.8 | -13.5 | 2728000 | 4743902.6056 | 1.9789 | 3478400 | 1966454.5574 | 0.60726 | 0.43 | 0.5 | 16.7 | 36.7 | 28.4
TX SH251 | DNF | In-service | HMA | HMA | 3 | 85.1 |  | 2091900 | 2352302.8571 | 1.3197 | 3627400 | 1417360.1451 | 0.44695 | 0.42 | 0.48 | 13.2 | 37 | 29.4
TX SH251 | DNF | In-service | HMA | HMA | Average | 84.8667 | -11.95 | 2462933.3333 | 3639346.4301 | 1.6705 | 3420833.3333 | 1513849.0884 | 0.45641 | 0.42667 | 0.49667 | 15.8 | 36.9 | 28.6
TX SH251 | DNF | In-service | Chemical | Evotherm | 1 | 82.6 | -15.4 | 2431300 | 8035658.5596 | 3.5732 | 4078100 | 7501312.4427 | 1.3135 | 0.56 | 0.66 | 18.6 | 34.9 | 25.1
TX SH251 | DNF | In-service | Chemical | Evotherm | 2 | 83.1 | -14.1 | 2654600 | 8104234.5077 | 3.3073 | 3606800 | 4448656.9303 | 1.0457 | 0.55 | 0.65 | 17.7 | 34.2 | 24.7
TX SH251 | DNF | In-service | Chemical | Evotherm | 3 | 82.6 |  | 2510300 | 8581376.4229 | 3.7312 | 3237600 | 4016520.3512 | 1.0416 | 0.56 | 0.67 | 19.5 | 34.2 | 24.2
TX SH251 | DNF | In-service | Chemical | Evotherm | Average | 82.7667 | -14.75 | 2532066.6667 | 8240423.1634 | 3.5372 | 3640833.3333 | 5322163.2414 | 1.1336 | 0.55667 | 0.66 | 18.6 | 34.4333 | 24.6667
NE US14a | DF | In-service | HMA | HMA | 1 | 74.3 | -19 | 1109900 | 1749588.6473 | 1.8451 | 1563700 | 2066988.5594 | 1.2949 | 0.74 | 0.87 | 18.3 | 27.8 | 17.7
NE US14a | DF | In-service | HMA | HMA | 2 | 74.1 | -20.9 | 1080400 | 1700741.4874 | 1.8497 | 1715700 | 3638331.4563 | 1.7167 | 0.76 | 0.91 | 19.1 | 27.8 | 17.6
NE US14a | DF | In-service | HMA | HMA | 3 | 73.9 |  | 1001200 | 1638365.6176 | 1.5825 | 1974600 | 2646197.3948 | 1.2643 | 0.78 | 0.94 | 21.3 | 27.8 | 16.9
NE US14a | DF | In-service | HMA | HMA | Average | 74.1 | -19.95 | 1063833.3333 | 1696231.9175 | 1.7591 | 1751333.3333 | 2783839.1368 | 1.4253 | 0.76 | 0.90667 | 19.5667 | 27.8 | 17.4
NE US14a | DF | In-service | Water-containing | Advera | 1 | 74 | -20.4 | 862150 | 1468617.8813 | 1.9923 | 1718900 | 2746697.5469 | 1.39 | 0.73 | 0.89 | 21.2 | 29 | 18.7
NE US14a | DF | In-service | Water-containing | Advera | 2 | 74.3 | -21.2 | 925230 | 1565907.5394 | 1.9845 | 1832200 | 3778517.4332 | 1.6611 | 0.76 | 0.91 | 19 | 28.2 | 18.1
NE US14a | DF | In-service | Water-containing | Advera | 3 | 74.1 |  | 975520 | 1526848.9282 | 1.8523 | 1722800 | 3009355.3205 | 1.4927 | 0.78 | 0.92 | 18.6 | 28.2 | 18.2
NE US14a | DF | In-service | Water-containing | Advera | Average | 74.1333 | -20.8 | 920966.6667 | 1520458.1163 | 1.943 | 1757966.6667 | 3178190.1002 | 1.5146 | 0.75667 | 0.90667 | 19.6 | 28.4667 | 18.3333
NE US14b | DF | In-service | HMA | HMA | 1 | 76.6 | -19.8 | 1038400 | 1407066.7759 | 1.603 | 1811600 | 2896698.0834 | 1.384 | 0.56 | 0.65 | 16 | 28.2 | 19.6
NE US14b | DF | In-service | HMA | HMA | 2 | 76.7 | -17.5 | 1273800 | 1868300.0305 | 1.7111 | 2015700 | 3641302.7953 | 1.5106 | 0.56 | 0.64 | 15 | 27.6 | 19.4
NE US14b | DF | In-service | HMA | HMA | 3 | 76.4 |  | 1173800 | 1768300.0305 | 1.6611 | 1855800 | 3367048.8556 | 1.5396 | 0.57 | 0.66 | 16.3 | 28.3 | 19.7
NE US14b | DF | In-service | HMA | HMA | Average | 76.5667 | -18.65 | 1162000 | 1681222.279 | 1.6584 | 1894366.6667 | 3301683.2447 | 1.478 | 0.56333 | 0.65 | 15.7667 | 28.0333 | 19.5667
NE US14b | DF | In-service | Chemical | Evotherm | 1 | 73.5 | -21.2 | 862890 | 1349682.025 | 1.8472 | 1802500 | 4549574.5037 | 1.8392 | 0.82 | 0.98 | 19.1 | 25.4 | 15.1
NE US14b | DF | In-service | Chemical | Evotherm | 2 | 73.8 | -20.8 | 819890 | 1285718.3918 | 1.8537 | 1722800 | 3320078.2931 | 1.5941 | 0.81 | 0.97 | 19.4 | 25.4 | 15.2
NE US14b | DF | In-service | Chemical | Evotherm | 3 | 73.9 |  | 900580 | 1295780.3243 | 1.7103 | 1820800 | 2853437.8643 | 1.39 | 0.78 | 0.97 | 24.2 | 27.7 | 15.3
NE US14b | DF | In-service | Chemical | Evotherm | Average | 73.7333 | -21 | 861120 | 1310393.5804 | 1.8038 | 1782033.3333 | 3574363.5537 | 1.6077 | 0.80333 | 0.97333 | 20.9 | 26.1667 | 15.2
TX FM324 | WNF | In-service | HMA | HMA | 1 | 83.7 | -11.2203 | 2975500 | 3041505.0779 | 1.1923 | 3659300 | 1759969.997 | 0.54085 | 0.56 | 0.6 | 6 | 14.7 | 11
TX FM324 | WNF | In-service | HMA | HMA | 2 | 84.2 | -12.8571 | 2765700 | 2797104.2345 | 1.186 | 3648800 | 1913356.8054 | 0.57027 | 0.61 | 0.65 | 6.69 | 13.7 | 10
TX FM324 | WNF | In-service | HMA | HMA | 3 | 84 |  | 2803700 | 2503428.4241 | 1.0549 | 3794100 | 1527103.9936 | 0.46023 | 0.6 | 0.67 | 10.4 | 13.5 | 9.7
TX FM324 | WNF | In-service | HMA | HMA | Average | 83.9667 | -12.0387 | 2848300 | 2780679.2455 | 1.1444 | 3700733.3333 | 1733476.932 | 0.52378 | 0.59 | 0.64 | 7.6967 | 13.9667 | 10.2333
TX FM324 | WNF | In-service | Wax | Sasobit | 1 | 79.5 | -14.8621 | 2161500 | 2700696.2782 | 1.4445 | 3224500 | 2837398.6754 | 0.84074 | 1.1205 | 1.2881 | 14.9556 | 11.4711 | 5.2199
TX FM324 | WNF | In-service | Wax | Sasobit | 2 | 79.9 | -15.1304 | 2069800 | 2609116.6139 | 1.4512 | 3152700 | 3099517.2136 | 0.85638 | 1.0569 | 1.2021 | 13.7407 | 11.027 | 5.4263
TX FM324 | WNF | In-service | Wax | Sasobit | 3 | 80.2 |  | 1937700 | 1935862.1118 | 1.187 | 3438600 | 2994034.2835 | 0.82297 | 0.9889 | 1.1122 | 12.4686 | 10.7221 | 5.3004
TX FM324 | WNF | In-service | Wax | Sasobit | Average | 79.8667 | -14.9963 | 2056333.3333 | 2415225.0013 | 1.3609 | 3271933.3333 | 2976983.3908 | 0.84003 | 1.0554 | 1.2008 | 13.7216 | 11.0734 | 5.3156
TX FM324 | WNF | In-service | Chemical | Evotherm | 1 | 77 | -14.7368 | 2429300 | 2172180.9112 | 1.0596 | 4268100 | 2268960.5885 | 0.57768 | 1.6326 | 1.8129 | 11.0471 | 8.7246 | 3.4167
TX FM324 | WNF | In-service | Chemical | Evotherm | 2 | 77.2 | -14.1818 | 2415300 | 2731503.8772 | 1.3178 | 3738500 | 19045829.582 | 0.49453 | 1.5043 | 1.6839 | 11.9418 | 10.3488 | 3.2699
TX FM324 | WNF | In-service | Chemical | Evotherm | 3 | 76.9 |  | 2779800 | 2805164.8255 | 1.1833 | 4669700 | 3252485.1667 | 0.68907 | 1.6361 | 1.8225 | 11.3882 | 9.2261 | 3.2559
TX FM324 | WNF | In-service | Chemical | Evotherm | Average | 77.0333 | -14.4593 | 2541466.6667 | 2569616.538 | 1.1869 | 4225433.3333 | 8189091.7791 | 0.58709 | 1.591 | 1.7731 | 11.4591 | 9.4332 | 3.3142
TX FM324 | WNF | In-service | Water-containing | Advera | 1 | 82.6 | -14.8621 | 2578300 | 2906122.0145 | 1.3212 | 4207500 | 3055053.8804 | 0.70075 | 0.81874 | 0.87751 | 7.1775 | 10.9989 | 7.1015
TX FM324 | WNF | In-service | Water-containing | Advera | 2 | 83.6 | -15.8033 | 2196300 | 2467476.3178 | 1.3169 | 4111200 | 2928262.9402 | 0.69404 | 0.71769 | 0.77079 | 7.3975 | 12.2827 | 7.819
TX FM324 | WNF | In-service | Water-containing | Advera | 3 | 83.6 |  | 2509200 | 2511523.4243 | 1.185 | 2931000 | 2721215.6438 | 0.86364
TX FM324 | WNF | In-service | Water-containing | Advera | Average | 83.2667 | -15.3327 | 2427933.3333 | 2628373.9189 | 1.2744 | 3749900 | 2901510.8214 | 0.75281 | 0.76822 | 0.82415 | 7.2875 | 11.6408 | 7.4602
TX FM324 | WNF | In-service | Chemical | Rediset | 1 | 79.5 | -14.3235 | 2426300 | 2702765.9913 | 1.3164 | 3216300 | 4438545.0773 | 1.0807 | 1.1398 | 1.2979 | 13.8726 | 12.0716 | 4.7944
TX FM324 | WNF | In-service | Chemical | Rediset | 2 | 79.8 | -12.339 | 1939200 | 2162405.6802 | 1.3162 | 3109900 | 4545323.8734 | 1.1264 | 1.0665 | 1.1702 | 9.7168 | 10.2724 | 5.0302
TX FM324 | WNF | In-service | Chemical | Rediset | 3 | 79.8 |  | 1894900 | 2119370.6113 | 1.3215 | 2651800 | 3623835.9697 | 1.0883 | 1.1303 | 1.3227 | 17.0249 | 12.7396 | 4.6953
TX FM324 | WNF | In-service | Chemical | Rediset | Average | 79.7 | -13.3313 | 2086800 | 2328180.7609 | 1.318 | 2992666.6667 | 4202568.3068 | 1.0985 | 1.1122 | 1.2636 | 13.5381 | 11.6945 | 4.84
LA 3121-15%RAP | WNF | In-service | HMA | HMA | 1 | 83.8 | -18.0308 | 1098800 | 4104986.2799 |  | 2427400 | 48300295.0585 | 5.5017 | 0.17277 | 0.1913 | 10.727 | 54.3562 | 49.7187
LA 3121-15%RAP | WNF | In-service | HMA | HMA | 2 | 83 | -19.0857 | 1436100 | 5391807.8782 | 4.1121 | 2600100 | 53170746.6106 | 5.4908 | 0.18822 | 0.20654 | 9.7381 | 53.1597 | 48.3836
LA 3121-15%RAP | WNF | In-service | HMA | HMA | 3 | 82.6 |  | 1162900 | 5469004.0511 | 5.0404 | 2325500 |  | 6 | 0.19901 | 0.21907 | 10.0764 | 53.0338 | 48.4664
LA 3121-15%RAP | WNF | In-service | HMA | HMA | Average | 83.1333 | -18.5582 | 1232600 | 4988599.4031 | 4.5762 | 2451000 | 50735520.8345 | 5.6642 | 0.18667 | 0.20564 | 10.1805 | 53.5166 | 48.8562
LA 3121-15%RAP | WNF | In-service | Chemical | Evotherm | 1 | 78.4 | -18.2993 | 1424000 | 13257762.5654 | 10.603 | 1996900 | 9162335.0588 | 2.12 | 0.34652 | 0.381 | 10.01 | 44.6791 | 40.299
LA 3121-15%RAP | WNF | In-service | Chemical | Evotherm | 2 | 78.8 | -18.484 | 1299200 | 10499839.5766 | 9.0861 | 2572300 | 23754329.9805 | 3.5382 | 0.34519 | 0.38047 | 10.2228 | 45.0953 | 41.299
LA 3121-15%RAP | WNF | In-service | Chemical | Evotherm | 3 | 78.5 |  | 1448800 | 13196858.0858 | 10.3748 | 2325500 | 15198744.7021 | 2.4172 | 0.32731 | 0.36034 | 10.0889 | 45.8592 | 41.9677
LA 3121-15%RAP | WNF | In-service | Chemical | Evotherm | Average | 78.5667 | -18.3917 | 1390666.6667 | 12318153.4093 | 10.0213 | 2298233.3333 | 16038469.9138 | 2.6918 | 0.33967 | 0.37394 | 10.1072 | 45.2112 | 41.1886
LA 3121-30%RAP | WNF | In-service | Chemical | Evotherm | 1 | 79.2 | -19.6364 | 1336100 | 10238758.735 | 8.3639 | 2395600 | 6692973.5335 | 1.657 | 0.30511 | 0.35511 | 11.8936 | 38.0481 | 31.3753
LA 3121-30%RAP | WNF | In-service | Chemical | Evotherm | 2 | 80.6 | -19.0435 | 1653500 | 11196465.4096 | 7.3093 | 2426300 | 7085403.2661 | 1.6546 | 0.30816 | 0.34311 | 11.3407 | 38.178 | 32.558
LA 3121-30%RAP | WNF | In-service | Chemical | Evotherm | 3 | 80.3 |  | 1452300 | 13812038.9006 | 9.9588 | 2571800 | 8776722.5767 | 1.9704 | 0.3056 | 0.342 | 11.36 | 38.1463 | 32.2378
LA 3121-30%RAP | WNF | In-service | Chemical | Evotherm | Average | 80.0333 | -19.3399 | 1480633.3333 | 11749087.6817 | 8.544 | 2464566.6667 | 7518366.4587 | 1.7607 | 0.30629 | 0.34674 | 11.5314 | 38.1241 | 32.057
LA 116 | WNF | In-service | HMA | HMA | 1 | 83.6 | -16.4349 | 1762700 | 2642512.1627 | 1.7114 | 3344100 | 5246465.4449 | 1.2101 | 0.52622 | 0.61435 | 16.7479 | 29.5154 | 20.6994
LA 116 | WNF | In-service | HMA | HMA | 2 | 82.9 | -15.8044 | 1892800 | 2587380.752 | 1.5827 | 3234300 | 4799024.5657 | 1.0389 | 0.55688 | 0.65814 | 18.1823 | 29.1041 | 19.6944
LA 116 | WNF | In-service | HMA | HMA | 3 | 83.2 |  | 1679100 | 2518198.1729 | 1.7347 |  |  | 1.112 | 0.55583 | 0.63139 | 13.5953 | 27.6339 | 19.9025
LA 116 | WNF | In-service | HMA | HMA | Average | 83.2333 | -16.1196 | 1778200 | 2582697.0292 | 1.6762 | 3289200 | 5022745.0053 | 1.1203 | 0.54631 | 0.63463 | 16.1751 | 28.7511 | 20.0988
LA 116 | WNF | In-service | Water-based | Foam | 1 | 82 | -14.9846 | 1934900 | 1489893.9904 | 0.93142 | 2870300 | 3280082.3586 | 0.94787 | 0.64314 | 0.76127 |  | 23.897 | 15.7858
LA 116 | WNF | In-service | Water-based | Foam | 2 | 84.4 | -14.5 | 1917700 | 1713977.6678 | 1.0655 | 2668600 | 2107423.3368 | 0.75487 | 0.69382 | 0.76127 | 54.1595 | 20.89 | 15.7858
LA 116 | WNF | In-service | Water-based | Foam | 3 | 83.6 |  | 1967900 | 1625009.3768 | 1.1113 | 2581900 | 2352065.2882 | 0.84569 | 0.63682 | 0.75723 | 41.0582 | 24.12 | 15.7944
LA 116 | WNF | In-service | Water-based | Foam | Average | 83.3333 | -14.7423 | 1940166.6667 | 1609627.0117 | 1.0361 | 2706933.3333 | 2579856.9945 | 0.84948 | 0.65793 | 0.75993 | 47.6089 | 22.969 | 15.7886
LA 3191 | WNF | In-service | HMA | HMA | 1 | 81 | -15.1103 | 1955800 | 2684195.2332 | 1.5851 | 3119000 | 3690045.7296 | 1.0861 | 0.9046 | 0.98714 | 9.1243 | 15.1489 | 7.7638
LA 3191 | WNF | In-service | HMA | HMA | 2 | 79.9 | -15.3816 | 1963400 | 2444884.6044 | 1.3136 | 3404200 |  | 1.5542 | 1.0253 | 1.1489 | 12.0642 | 15.1217 | 7.0324
LA 3191 | WNF | In-service | HMA | HMA | 3 | 80.7 |  | 2049100 | 2543672.0082 | 1.453 | 3205500 | 5012088.5049 | 1.3336 | 0.93828 | 0.98714 | 5.2077 | 16.4816 | 7.7638
LA 3191 | WNF | In-service | HMA | HMA | Average | 80.5333 | -15.246 | 1989433.3333 | 2557583.9486 | 1.4506 | 3242900 | 4351067.1173 | 1.3246 | 0.95604 | 1.0411 | 8.7988 | 15.5841 | 7.52
LA 3191 | WNF | In-service | Water-based | Foam | 1 | 78.3 | -17.4804 | 2042900 | 2547197.2648 | 1.4437 | 3153300 | 6386710.5065 | 1.5301 | 1.2091 | 1.4042 | 16.1327 | 13.372 | 6.3638
LA 3191 | WNF | In-service | Water-based | Foam | 2 | 78.8 | -18.0565 | 1826300 | 2260358.4175 | 1.4437 | 2725800 | 4144827.7495 | 1.2992 | 1.2367 | 1.4237 | 15.1217 | 14.1756 | 5.6782
LA 3191 | WNF | In-service | Water-based | Foam | 3 | 79.4 |  | 2093400 | 2832986.4403 | 1.5793 | 3454800 | 7339444.3924 | 1.4955 | 1.1281 | 1.3101 | 16.1296 | 14.2365 | 6.442
LA 3191 | WNF | In-service | Water-based | Foam | Average | 78.8333 | -17.7684 | 1987533.3333 | 2546847.3742 | 1.4889 | 3111300 | 5956994.2161 | 1.4416 | 1.1913 | 1.3793 | 15.7947 | 13.928 | 6.1613
NV | DF | In-service | HMA | HMA | 1 | 71.8 | -26.8938 | 740900 | 7557935.5514 | 13.5602 | 981360 | 56058028.1497 | 8.7688 | 0.23054 | 0.24908 | 8.0408 | 66.0811 | 63.9979
NV | DF | In-service | HMA | HMA | 2 | 71.6 | -25.8004 | 801160 | 6690942.7908 | 11.0233 | 855370 | 56311516.9455 | 9.0285 | 0.25054 | 0.26908 | 7.3989 | 64.1211 | 62.7879
NV | DF | In-service | HMA | HMA | 3 | 71.5 |  | 658580 | 6409629.6229 | 15.1581 | 878410 | 38846834.7923 | 7.3406 | 0.24054 | 0.25908 | 7.7065 | 65.3711 | 63.5279
NV | DF | In-service | HMA | HMA | Average | 71.6333 | -26.3471 | 733546.6667 | 6886169.3217 | 13.2472 | 905046.6667 | 50405459.9625 | 8.3793 | 0.24054 | 0.25908 | 7.7154 | 65.1911 | 63.4379
NV | DF | In-service | Water-based | Foam | 1 | 72.3 | -26.1067 | 819310 | 7624666.1161 | 13.5415 | 1084600 | 45643979.2008 | 8.3271 | 0.17973 | 0.18916 | 5.2487 | 70.6001 | 69.5165
NV | DF | In-service | Water-based | Foam | 2 | 72 | -26.6848 | 632420 | 6471392.3635 | 13.2799 | 1067300 | 40987583.7914 | 7.9817 | 0.18198 | 0.19289 | 5.9941 | 69.5855 | 68.1113
NV | DF | In-service | Water-based | Foam | 3 | 72.8 |  | 749580 | 6151076.0116 | 11.0262 | 1231800 | 36831634.809 | 7.987 | 0.16998 | 0.17989 | 5.8289 | 68.1501 | 67.2365
NV | DF | In-service | Water-based | Foam | Average | 72.3667 | -26.3957 | 733770 | 6749044.8304 | 12.6158 | 1127900 | 41154399.2671 | 8.0986 | 0.17723 | 0.18731 | 5.6906 | 69.4452 | 68.2881
IL 147 | WF | In-service | HMA | HMA | 1 | 70 | -16.5365 | 1037000 | 1156857.186 | 1.3181 | 2504300 | 4936679.4871 | 1.1932 | 1.0652 | 1.1022 | 3.4687 | 4.5768 | 2.7107
IL 147 | WF | In-service | HMA | HMA | 2 | 68.5 | -16.1412 | 1241100 | 1403701.0479 | 1.3232 | 2263500 | 6677533.5208 | 1.3828 | 1.0579 | 1.0995 | 3.9374 | 4.8966 | 2.8763
IL 147 | WF | In-service | HMA | HMA | 3 | 69.2 |  | 1040000 | 1042406.5877 | 1.1922 | 2192300 | 4779242.6166 | 1.4139 | 1.0496 | 1.0861 | 3.4749 | 4.3866 | 2.6795
IL 147 | WF | In-service | HMA | HMA | Average | 69.2333 | -16.3389 | 1106033.3333 | 1200988.2739 | 1.2778 | 2320033.3333 | 5464485.2082 | 1.3299 | 1.0576 | 1.0959 | 3.627 | 4.62 | 2.7555
IL 147 | WF | In-service | Water-based | Astec DBG | 1 | 69.8 | -21.6082 | 1279500 | 1436642.2163 | 1.3243 | 2010500 | 5027929.8711 | 1.1034 | 0.94502 | 0.90541 | 4.0398 | 6.1722 | 3.7004
IL 147 | WF | In-service | Water-based | Astec DBG | 2 | 69.6 | -20.8725 | 1532500 | 1534488.1651 | 1.1873 | 2910600 | 5258673.7696 | 1.4605 | 0.92683 | 0.99348 | 4.2917 | 6.8827 | 3.81
IL 147 | WF | In-service | Water-based | Astec DBG | 3 | 69.6 |  | 1306500 | 1631720.2778 | 1.451 | 2883100 | 5995698.6033 | 1.5903 | 0.93753 | 1 | 4.1751 | 6.3766 | 3.7495
IL 147 | WF | In-service | Water-based | Astec DBG | Average | 69.6667 | -21.2404 | 1372833.3333 | 1534283.5531 | 1.3209 | 2601400 | 5427434.0813 | 1.3847 | 0.93646 | 0.96631 | 4.1689 | 6.4771 | 3.7533
PA SR 2006 | WF | In-service | HMA | HMA | 1 | 67.2 | -18.8685 | 545830 | 788169.4351 | 1.7122 | 1246500 | 2162815.6776 | 1.4381 | 0.42176 | 0.4617 | 5.3134 | 9.7489 | 8.225
PA SR 2006 | WF | In-service | HMA | HMA | 2 | 65.4 | -19.7801 | 568820 | 812908.7306 | 1.731 | 1332000 | 2397856.1743 | 1.5263 | 0.41928 | 0.43567 | 3.9088 | 10.6098 | 8.5115
PA SR 2006 | WF | In-service | HMA | HMA | 3 | 66.7 |  | 452830 | 707317.9136 | 1.87 | 1263600 | 2421016.2098 | 1.6203 | 0.44787 | 0.46908 | 4.7376 | 11.2425 | 8.1519
PA SR 2006 | WF | In-service | HMA | HMA | Average | 66.4333 | -19.3243 | 522493.3333 | 769465.3597 | 1.7711 | 1280700 | 2327229.3539 | 1.5282 | 0.42964 | 0.45549 | 4.6533 | 10.5337 | 8.2961
PA SR 2006 | WF | In-service | Wax | Sasobit | 1 | 72.9 | -17.7946 | 1317200 | 1598192.9663 | 1.4515 | 2552200 | 3175560.6955 | 1.3251 | 0.13768 | 0.14417 | 4.7095 | 27.9032 | 24.8101
PA SR 2006 | WF | In-service | Wax | Sasobit | 2 | 72.8 | -17.2129 | 1258000 | 1523902.3216 | 1.4582 | 2198500 | 4339563.5356 | 1.5061 | 0.12768 | 0.13417 | 5.0783 | 25.8732 | 22.6101
PA SR 2006 | WF | In-service | Wax | Sasobit | 3 | 72 |  | 1384900 | 1834652.5845 | 1.5802 | 2579900 | 4542359.0786 | 1.4142 | 0.14768 | 0.15417 | 4.3906 | 27.5632 | 25.3201
PA SR 2006 | WF | In-service | Wax | Sasobit | Average | 72.5667 | -17.5037 | 1320033.3333 | 1652249.2908 | 1.4966 | 2443533.3333 | 4019161.1032 | 1.4151 | 0.13768 | 0.14417 | 4.7261 | 27.1132 | 24.2467
PA SR 2006 | WF | In-service | Water-containing | Advera | 1 | 67.3 | -19.0596 | 835370 | 1257950.7278 | 1.8827 | 1623900 | 3062275.3285 | 1.5678 | 0.47 | 0.48 | 2.87 | 6.31 | 4.81
PA SR 2006 | WF | In-service | Water-containing | Advera | 2 | 66 | -20.209 | 913290 | 1439867.9555 | 1.7253 | 1237200 | 2662351.2786 | 1.4271 | 0.51597 | 0.53258 | 3.219 | 6.2186 | 4.6606
PA SR 2006 | WF | In-service | Water-containing | Advera | 3 | 65.6 |  | 936290 | 1396767.2206 | 1.7325 | 1528200 | 3172375.2981 | 1.6546 | 0.49825 | 0.51379 | 3.1175 | 5.7556 | 4.8782
PA SR 2006 | WF | In-service | Water-containing | Advera | Average | 66.3 | -19.6343 | 894983.3333 | 1364861.968 | 1.7801 | 1463100 | 2965667.3017 | 1.5498 | 0.49474 | 0.50879 | 3.0688 | 6.0948 | 4.7829
CA HVS 3b | DNF | HVS | HMA | HMA | 1 | 79.4 | -21.0164 | 521030 | 723323.5245 | 1.7145 | 902090 | 3796424.5393 | 1.8058 | 0.35521 | 0.42526 | 19.7218 | 39.6904 | 31.3347
CA HVS 3b | DNF | HVS | HMA | HMA | 2 | 80 | -20.44 | 547030 | 823114.0102 | 1.8416 | 810980 | 3201290.9482 | 1.8717 | 0.32018 | 0.3872 | 20.9347 | 38.7198 | 32.5322
CA HVS 3b | DNF | HVS | HMA | HMA | 3 | 78.1 |  | 552730 | 838306.2793 | 1.8566 | 782990 | 1923985.9228 | 1.3637 | 0.3459 | 0.43905 | 20.8898 | 39.0992 | 27.8975
CA HVS 3b | DNF | HVS | HMA | HMA | Average | 79.1667 | -20.7282 | 540263.3333 | 794914.6047 | 1.8042 | 832020 | 2973900.4701 | 1.6804 | 0.34043 | 0.41717 | 20.5154 | 39.1698 | 30.5881
CA HVS 3b | DNF | HVS | Water-containing | Advera | 1 | 81.2 | -20.0714 | 700840 | 817080.1299 | 1.4526 | 1165200 | 2047171.4749 | 1.1377 | 0.29018 | 0.33678 | 16.0594 | 41.0483 | 34.3255
CA HVS 3b | DNF | HVS | Water-containing | Advera | 2 | 81 | -20.6154 | 635340 | 814858.6459 | 1.5859 | 1124800 | 2942686.9638 | 1.3175 | 0.28617 | 0.31618 | 10.4865 | 41.2576 | 35.0054
CA HVS 3b | DNF | HVS | Water-containing | Advera | 3 | 81.2 |  | 730880 | 866762.3381 | 1.4669 | 981830 | 3540755.5314 | 1.5536 | 0.28303 | 0.33321 | 17.7263 | 42.9231 | 35.5869
CA HVS 3b | DNF | HVS | Water-containing | Advera | Average | 81.1333 | -20.3434 | 689020 | 832900.3713 | 1.5018 | 1090610 | 2843537.99 | 1.3362 | 0.28646 | 0.32872 | 14.7574 | 41.743 | 34.9726
CA HVS 3b | DNF | HVS | Water-based | Astec DBG | 1 | 78.6 | -21.7551 | 573760 | 876315.1397 | 1.8442 | 957190 | 3439583.0858 | 1.5597 | 0.58 | 0.71 | 21.43 | 33.68 | 22.7
CA HVS 3b | DNF | HVS | Water-based | Astec DBG | 2 | 78.3 | -20.3158 | 636320 | 892554.4896 | 1.7223 | 1178700 | 4621680.6225 | 1.8355 | 0.5564 | 0.67144 | 20.6749 | 33.8714 | 22.9989
CA HVS 3b | DNF | HVS | Water-based | Astec DBG | 3 | 78.7 |  | 732710 | 1032714.8385 | 1.7283 | 930190 | 4548484.5692 | 2.0476 | 0.60312 | 0.73966 | 22.6398 | 33.1434 | 21.5485
CA HVS 3b | DNF | HVS | Water-based | Astec DBG | Average | 78.5333 | -21.0354 | 647596.6667 | 933861.4893 | 1.7649 | 1022026.6667 | 4203249.4258 | 1.8143 | 0.57984 | 0.70703 | 21.5816 | 33.5649 | 22.4158
CA HVS 3b | DNF | HVS | Chemical | Rediset | 1 | 81.7 | -18.0769 | 818730 | 1082170.3427 | 1.5897 | 1235500 | 1896738.5727 | 1.3255 | 0.23726 | 0.28026 | 18.1263 | 44.2564 | 36.3476
CA HVS 3b | DNF | HVS | Chemical | Rediset | 2 | 81.3 | -18.8333 | 800780 | 1253393.3029 | 1.978 | 1227600 | 3206266.4297 | 1.8388 | 0.23673 | 0.26857 | 13.4511 | 42.7379 | 36.0818
CA HVS 3b | DNF | HVS | Chemical | Rediset | 3 | 81.4 |  | 701540 | 1008328.2077 | 1.7106 | 1144900 | 1754984.7957 | 1.3012 | 0.24328 | 0.26773 | 10.0508 | 40.863 | 35.3743
CA HVS 3b | DNF | HVS | Chemical | Rediset | Average | 81.4667 | -18.4551 | 773683.3333 | 1114630.6178 | 1.7594 | 1202666.6667 | 2285996.5994 | 1.4885 | 0.23909 | 0.27219 | 13.8761 | 42.6191 | 35.9346
CA HVS 3b | DNF | HVS | Wax | Sasobit | 1 | 81.8 | -19.2958 | 1158000 | 1449795.3164 | 1.4633 | 1711400 | 3999309.1461 | 1.6819 | 0.22073 | 0.2845 | 22.2777 | 43.3594 | 35.1984
CA HVS 3b | DNF | HVS | Wax | Sasobit | 2 | 81.5 | -18.6197 | 1049900 | 1546118.5319 | 1.7233 | 1955300 | 3208641.4841 | 1.0424 | 0.25581 | 0.29288 | 14.4903 | 41.9031 | 34.9132
CA HVS 3b | DNF | HVS | Wax | Sasobit | 3 | 81.8 |  | 1077200 | 1304673.293 | 1.4508 | 1851700 | 3734028.0372 | 1.5814 | 0.22711 | 0.26181 | 15.2821 | 43.4072 | 37.5223
CA HVS 3b | DNF | HVS | Wax | Sasobit | Average | 81.7 | -18.9577 | 1095033.3333 | 1433529.0471 | 1.5458 | 1839466.6667 | 3647326.2225 | 1.4352 | 0.23455 | 0.27973 | 17.35 | 42.8899 | 35.878
CA HVS 3a | DNF | HVS | HMA | HMA | 1 | 70.9 | -21.4462 | 1096400 | 1903603.3371 | 1.9976 | 2275700 | 3959531.0297 | 1.4556 | 1.61 | 1.77 | 10.45 | 10.03 | 3.68
CA HVS 3a | DNF | HVS | HMA | HMA | 2 | 70 | -20.7778 | 1087700 | 1868283.8785 | 1.9792 | 1984900 | 3539898.1699 | 1.5155 | 1.7594 | 1.929 | 9.6378 | 9.3466 | 3.9785
CA HVS 3a | DNF | HVS | HMA | HMA | 3 | 69.9 |  | 1176100 | 1942544.3527 | 1.9838 | 1980600 | 3809600.7383 | 1.5842 | 1.6347 | 1.8841 | 15.2558 | 10.7018 | 3.8477
CA HVS 3a | DNF | HVS | HMA | HMA | Average | 70.2667 | -21.112 | 1120066.6667 | 1904810.5228 | 1.9869 | 2080400 | 3769676.646 | 1.5184 | 1.668 | 1.861 | 11.7812 | 10.0261 | 3.8354
CA HVS 3a | DNF | HVS | Water-based | Gencor | 1 | 69.8 | -21.4828 | 912520 | 4533403.3692 | 5.319 | 1667800 | 5184328.7823 | 1.9393 | 1.7456 | 1.9116 | 9.5145 | 9.2586 | 3.6624
CA HVS 3a | DNF | HVS | Water-based | Gencor | 2 | 70 | -20.4051 | 917630 | 5400780.9727 | 6.2614 | 1910400 | 5959415.2635 | 1.9578 | 1.7347 | 1.9448 | 12.112 | 9.8111 | 3.55
CA HVS 3a | DNF | HVS | Water-based | Gencor | 3 | 70.3 |  | 798720 | 5833561.1055 | 7.7026 | 1472200 | 4298348.7793 | 1.9266 | 1.6978 | 1.8336 | 8.0018 | 8.1696 | 3.9242
CA HVS 3a | DNF | HVS | Water-based | Gencor | Average | 70.0333 | -20.9439 | 876290 | 5255915.1491 | 6.4277 | 1683466.6667 | 5147364.275 | 1.9412 | 1.726 | 1.8967 | 9.8761 | 9.0797 | 3.7122
CA HVS 3a | DNF | HVS | Chemical | Evotherm | 1 | 74 | -19.6923 | 1509100 | 2263891.4312 | 1.7248 | 2166000 | 3852360.3281 | 1.4156 | 0.94067 | 0.98768 | 4.9983 | 13.7972 | 8.4496
CA HVS 3a | DNF | HVS | Chemical | Evotherm | 2 | 74.8 | -19.2647 | 1690500 | 1886253.0101 | 1.3191 | 2280800 | 4638479.4614 | 1.5898 | 0.8912 | 0.95722 | 7.408 | 13.123 | 8.5079
CA HVS 3a | DNF | HVS | Chemical | Evotherm | 3 | 74.7 |  | 1341700 | 1485657.7818 | 1.3173 | 2482100 | 4346863.5794 | 1.4676 | 0.8508 | 0.9197 | 8.0983 | 14.1201 | 8.9399
CA HVS 3a | DNF | HVS | Chemical | Evotherm | Average | 74.5 | -19.4785 | 1513766.6667 | 1878600.741 | 1.4538 | 2309633.3333 | 4279234.4563 | 1.491 | 0.89422 | 0.95487 | 6.8349 | 13.6801 | 8.6325
CA HVS 3a | DNF | HVS | Chemical | Cecabase | 1 | 73.3 | -21.7049 | 1051200 | 6575736.2205 | 6.6389 | 1722100 | 2713411.9285 | 1.1592 | 1.089 | 1.169 | 7.3462 | 12.1782 | 7.2222
CA HVS 3a | DNF | HVS | Chemical | Cecabase | 2 | 72.2 | -21.3514 | 1427300 | 8928591.9269 | 6.7857 | 2207800 | 3526576.0085 | 1.2637 | 1.2534 | 1.353 | 7.9472 | 11.1232 | 6.6775
CA HVS 3a | DNF | HVS | Chemical | Cecabase | 3 | 73.1 |  | 1100200 | 6934182.4466 | 5.9775 | 2144900 | 3081070.5278 | 1.2423 | 1.0987 | 1.1887 | 8.1981 | 12.5803 | 7.3505
CA HVS 3a | DNF | HVS | Chemical | Cecabase | Average | 72.8667 | -21.5281 | 1192900 | 7479503.5313 | 6.4673 | 2024933.3333 | 3107019.4883 | 1.2217 | 1.147 | 1.2369 | 7.8305 | 11.9606 | 7.0834
TX SH71 | DNF | In-service | HMA | HMA | 1 | 90 | -16.1034 | 1208700 | 6148326.9524 | 5.4528 | 1686900 | 2291771.8617 | 4.1319 | 0.15485 | 0.17292 | 11.6728 | 57.4027 | 53.376
TX SH71 | DNF | In-service | HMA | HMA | 2 | 91.8 | -17.0986 | 1312400 | 8858465.309 | 7.2825 | 1491900 | 42904990.9986 | 4.5629 | 0.14664 | 0.1672 | 14.019 | 57.7877 | 53.2804
TX SH71 | DNF | In-service | HMA | HMA | 3 | 90.5 |  | 1353000 | 6879395.181 | 5.4555 | 1649400 | 43467380.6344 | 4.2984 | 0.15082 | 0.1672 | 10.8579 | 57.1703 | 53.2804
TX SH71 | DNF | In-service | HMA | HMA | Average | 90.7667 | -16.601 | 1291366.6667 | 7295395.8141 | 6.0636 | 1609400 | 29554714.4982 | 4.331 | 0.15077 | 0.16911 | 12.1832 | 57.4536 | 53.3123
TX SH71 | DNF | In-service | Chemical | Evotherm | 1 | 95.2 | -18.9 | 1666400 | 11192640.3181 | 7.1803 | 2081500 | 48974269.2072 | 4.044 | 0.082853 | 0.08789 | 6.0787 | 63.5361 | 61.5925
TX SH71 | DNF | In-service | Chemical | Evotherm | 2 | 93.8 | -19.8571 | 1515400 | 8370381.6306 | 5.9837 | 2041600 | 48214314.1159 | 4.1763 | 0.08579 | 0.090435 | 5.4142 | 63.7633 | 61.4498
TX SH71 | DNF | In-service | Chemical | Evotherm | 3 | 90.5 |  | 1502200 | 10055537.9006 | 7.1716 | 2055900 | 42295795.6251 | 3.3852 | 0.083091 | 0.08609 | 5.6478 | 65.3954 | 64.903
TX SH71 | DNF | In-service | Chemical | Evotherm | Average | 93.1667 | -19.3786 | 1561333.3333 | 9872853.2831 | 6.7786 | 2059666.6667 | 46494792.9827 | 3.8685 | 0.083912 | 0.088138 | 5.7136 | 64.2316 | 62.6485