## COMBINED INPUT (hidden)
NCHRP 3-98 GUIDELINES FOR AUXILIARY THROUGH LANES AT SIGNALIZED INTERSECTIONS
COMPUTATIONAL ENGINE FOR ESTIMATING ATL UTILIZATION AND LENGTH
INPUT DATA HERE
|  | ALL CELLS EXCEPT INPUT CELLS (WHITE BACKGROUND) ARE PROTECTED | APP | 1
|  | ENTER THE CASE STUDY ID OR TITLE |  | HYPOTHETICAL SITE
BASE SCENARIO | 1 | NUMBER OF CTLS IN THE BASE CASE (1 OR 2) | 1 | BASE CASE ASSUMES NO EXCLUSIVE RIGHT TURN POCKET
| 2 | ANY RIGHT TURNS ON THE APPROACH (Y/N)? | Y |  |  |  | 1
ANALYSIS CASE STUDY SCENARIO | 3 | RIGHT TURNS MUST BE MADE FROM AN EXCLUSIVE LANE (Y/N)? | Y |  |  |  | 1
| 4 | MUST HAVE AN EXCLUSIVE THROUGH ATL (Y/N)? | N |  |  |  | 0
| 5 | TOTAL APPROACH THROUGH VOLUME= | 425 | VPH |  |  | 1
| 6 | TOTAL THROUGH SAT FLOW (ALL CTLS COMBINED) | 1800 | VPH
| 7 | RIGHT TURN VOLUME= | 75 | VPH
| 8 | TOTAL RIGHT SAT FLOW= | 1550 | VPH | DEFAULT = | 1530
| 9 | APPROACH SPEED (MPH)= | 35 | MPH
| 10 | APPROACH EFFECTIVE GREEN= | 25 | SEC
| 11 | INTERSECTION CYCLE LENGTH= | 110 | SEC | DEFAULT
| 12 | AVERAGE VEHICLE SPACING AT STOP= | 25 | FT | 20
| 13 | AVERAGE ACCELERATION RATE FROM STOP = | 10 | FT/SEC/SEC | 10
| 14 | INTERSECTION WIDTH (STOPLINE TO FAR CURB)= | 110 | FT | 40
| 15 | CRITICAL GAP IN NEIGHBORING CTL TRAFFIC LANE= | 6 | SEC | 6
| 16 | DRIVER REACTION TIME= | 1 | SEC | 1
| 17 | DOWNSTREM LENGTH CONFIDENCE LEVEL (EXPRESS AS DECIMAL BETWEEN 0.80 AND 0.95)= | 0.85 |  | 0.9
|  | BASED ON THE INPUTS- THE BASELINE CONFIGURATION IS------------> | 1A |  |  | SINGLE SHARED LANE
|  | BASED ON THE INPUTS- THE ANALYSIS CASE CONFIGURATION IS ----> | 1B |  |  | 1-CTL + RT LANE
RELEASE DATE AUGUST 2011

## COMBINED INPUT2 (hidden)
NCHRP 3-98 GUIDELINES FOR AUXILIARY THROUGH LANES AT SIGNALIZED INTERSECTIONS
COMPUTATIONAL ENGINE FOR ESTIMATING ATL UTILIZATION AND LENGTH
INPUT DATA HERE
|  | ALL CELLS EXCEPT INPUT CELLS (WHITE BACKGROUND) ARE PROTECTED | APP | 1
|  | ENTER THE CASE STUDY ID OR TITLE |  | HYPOTHETICAL SITE
BASE SCENARIO | 1 | NUMBER OF CTLS IN THE BASE CASE (1 OR 2) | 1 | BASE CASE ASSUMES NO EXCLUSIVE RIGHT TURN POCKET
| 2 | ANY RIGHT TURNS ON THE APPROACH (Y/N)? | Y |  |  |  | 1
ANALYSIS CASE STUDY SCENARIO | 3 | RIGHT TURNS MUST BE MADE FROM AN EXCLUSIVE LANE (Y/N)? | N |  |  |  | 0
| 4 | MUST HAVE AN EXCLUSIVE THROUGH ATL (Y/N)? | N |  |  |  | 0
| 5 | TOTAL APPROACH THROUGH VOLUME= | 425 | VPH |  |  | 0
| 6 | TOTAL THROUGH SAT FLOW (ALL CTLS COMBINED) | 1800 | VPH
| 7 | RIGHT TURN VOLUME= | 75 | VPH
| 8 | TOTAL RIGHT SAT FLOW= | 1550 | VPH | DEFAULT = | 1530
| 9 | APPROACH SPEED (MPH)= | 35 | MPH
| 10 | APPROACH EFFECTIVE GREEN= | 25 | SEC
| 11 | INTERSECTION CYCLE LENGTH= | 110 | SEC | DEFAULT
| 12 | AVERAGE VEHICLE SPACING AT STOP= | 25 | FT | 20
| 13 | AVERAGE ACCELERATION RATE FROM STOP = | 10 | FT/SEC/SEC | 10
| 14 | INTERSECTION WIDTH (STOPLINE TO FAR CURB)= | 110 | FT | 40
| 15 | CRITICAL GAP IN NEIGHBORING CTL TRAFFIC LANE= | 6 | SEC | 6
| 16 | DRIVER REACTION TIME= | 1 | SEC | 1
| 17 | DOWNSTREM LENGTH CONFIDENCE LEVEL (EXPRESS AS DECIMAL BETWEEN 0.80 AND 0.95)= | 0.85 |  | 0.9
|  | BASED ON THE INPUTS- THE BASELINE CONFIGURATION IS------------> | 1A |  |  | SINGLE SHARED LANE
|  | BASED ON THE INPUTS- THE ANALYSIS CASE CONFIGURATION IS ----> | 1C |  |  | 1-CTL + SHARED ATL
RELEASE DATE AUGUST 2011

## COMBINED OUTPUT (hidden)
NCHRP 3-98 GUIDELINES FOR AUXILIARY THROUGH LANES AT SIGNALIZED INTERSECTIONS
COMPUTATIONAL ENGINE FOR ESTIMATING ATL UTILIZATION AND LENGTH
HYPOTHETICAL SITE
|  |  | SUMMARY OF RESULTS FOR CASE |  |  |  | 1-CTL + RT LANE
[9 empty] | 95TH | AVERAGE |  | UPSTREAM L. | DOWNSTREAM
LANE CONFIGURATION |  |  | THRU VOL | RIGHT VOL | TOT VOL | XALL | d | LOS | % queue | DELAY | LOS | BASED ON STORAGE | LENGTH (FT)
|  |  | VPH | VPH | VPH |  | (SEC) |  | (FT) | (SEC) |  | Q-LENGTH (FT)
BASE CASE | 1A | SINGLE SHARED LANE | 425 | 75 | 500 | 1.25 | 174.2173 | F | 1000 | 174.2173 | F | 1000
RT LANE |  |  | 0 | 75 | 75 | 0.2129 | 35.8876 | D | 100
CTL |  |  | 425 | 0 | 425 | 1.0389 | 97.4405 | F | 700
COMBINED PERFORMANCE FOR INDICATED CASE | [9 empty] | 88.2076 | F | 700 | NA

## BASELINE-APP (hidden)
1-CTL ONLY
COMPUTATIONS OF ATL LENGTHS (UPSTREAM AND DOWNSTREAM-- FOR VARIOUS LANE CHOICES | [8 empty] | DIALOG BOX FOR COMPUTATIONS OF THRU FLOW RATE IN AN ATL OR CTL
INPUT DATA HERE - CASE I IS THE BASELINE (SINGLE SHARED THRU+RIGHT LANE) | [7 empty] | COMPUTING ORIGINAL SATFLOW= |  |  | 1760 | VPH | ASSUMING NO CTL (COM. THRU AND RIGHT)
ALL CELLS EXCEPT INPUT CELLS ARE PROTECTED |  |  | APP | 1 |  |  |  | COMPUTING XT= |  |  | 1.0389 |  | ASSUMING THRU SATFLOW ONLY
ENTER THE CASE STUDY ID OR TITLE IN YELLOW BOX |  |  |  | HYPOTHETICAL SITE
ENHANCEMENT: EXCLUSIVE RIGHT TURN LANE (Y/N)? |  |  | Y | Please enter data in CAPS for first two entries |  |  | 1
ENHANCEMENT: ADDITIONAL EXCLUSIVE ATL (Y/N) ? |  |  | N | This entry cannot be "Y" if previous enry is "N" |  |  | 0 | 3-98 MODEL 1A ATL VOL ESTIMATE= |  |  | 138 | VPH
TOTAL APPROACH THROUGH VOLUME= |  |  | 425 | VPH |  |  | 1 | HCM 2010 EQUAL V/S ESTIMATE= |  |  | 169 | VPH
RIGHT TURN VOLUME= |  |  | 75 | VPH |  |  |  | PREDICTED ATL THROUGH LANE= |  |  | 138 | VPH
APPROACH SPEED (MPH)= |  |  | 35 | MPH
THRU SATFLOW = |  |  | 1800 | VPH |  |  |  | PREDICTED CTL THROUGH LANE= |  |  | 287 | VPH
RIGHT SATFLOW PER LANE= |  |  | 1550 | VPH
APPROACH EFFECTIVE GREEN= |  |  | 25 | SEC
INTERSECTION CYCLE LENGTH= |  |  | 110 | SEC
APPROACH EFFECTIVE GREEN WITH ATL / OTHER ADDS= |  |  | 25 | SEC | DEFAULT
AVERAGE VEHICLE SPACING AT STOP= |  |  | 25 | FT | 20
AVERAGE ACCELERATION RATE FROM STOP = |  |  | 10 | FT/SEC/SEC | 10
INTERSECTION WIDTH (STOPLINE TO FAR CURB)= |  |  | 110 | FT | 40
CRITICAL GAP IN NEIGHBORING CTL TRAFFIC LANE= |  |  | 6 | SEC | 6
DRIVER REACTION TIME= |  |  | 1 | SEC | 1
BASED ON THE INPUTS- THIS IS ANALYSIS CASE |  |  | II |  |  | NO ATL--> 1-CTL+ RT LANE
LANE THRU VOLUME= |  |  | 425 | VPH | LANE CAPACITY = |  |  | 0.11111 | VEH/SEC
LANE FLOW RATE= |  |  | 500 | VPH | LANE RED TIME= |  |  | 85 | SEC
LANE SATFLOW RATE= |  |  | 1760 | VPH | LANE Q/S RATIO= |  |  | 0.28409 | [5 empty] | DELAY LOS -TABLE
%RIGHT TURNS |  |  | 15% |  | LANE G/C RATIO |  |  | 0.22727 |  | OVERSAT? |  | A | B | C | D | E | F
[5 empty] | LANE X RATIO= |  |  | 1.25 |  | 1 | MAXDEL | 10 | 20 | 35 | 55 | 80 | >80
[5 empty] | LANE Q-SERVICE TIME= |  |  | 25 | SEC |  |  | 0 | 0 | 0 | 0 | 0 | 1
[12 empty] | 0 | 0 | 0 | 0 | 0 | 1
d1= | 42.5 |  |  | d2= | 131.7173 |  |  | d1+d2= | 174.2173 | sec |  | 0 | 0 | 0 | 0 | 0 | F
Q1= | 12.2222 | VEH |  | Q2= | 14.6353 | VEH |  | Q1+Q2= | 26.8575 | veh
PERCENTILES |  | Z= |  | Z X SQRT(1/Q1+Q2) |  |  |  | OVERSAT | UNDERSAT |  | PERCENTILE QUEUES |  |  | STORAGE (FT)
80TH |  | 1.04 |  | 0.20068 |  |  |  | 1.3468 | 0 |  | 36.1725 |  |  | 900
90TH |  | 1.28 |  | 0.24699 |  |  |  | 1.4006 | 0 |  | 37.6169 |  |  | 900
95TH |  | 1.64 |  | 0.31645 |  |  |  | 1.4795 | 0 |  | 39.7354 |  |  | 1000

## BASELINE-APP2 (hidden)
1-CTL ONLY
COMPUTATIONS OF ATL LENGTHS (UPSTREAM AND DOWNSTREAM-- FOR VARIOUS LANE CHOICES | [8 empty] | DIALOG BOX FOR COMPUTATIONS OF THRU FLOW RATE IN AN ATL OR CTL
INPUT DATA HERE - CASE I IS THE BASELINE (SINGLE SHARED THRU+RIGHT LANE) | [7 empty] | COMPUTING ORIGINAL SATFLOW= |  |  | 1760 | VPH | ASSUMING NO CTL (COM. THRU AND RIGHT)
ALL CELLS EXCEPT INPUT CELLS ARE PROTECTED |  |  | APP | 1 |  |  |  | COMPUTING XT= |  |  | 1.0389 |  | ASSUMING THRU SATFLOW ONLY
ENTER THE CASE STUDY ID OR TITLE IN YELLOW BOX |  |  |  | HYPOTHETICAL SITE
ENHANCEMENT: EXCLUSIVE RIGHT TURN LANE (Y/N)? |  |  | N | Please enter data in CAPS for first two entries |  |  | 0
ENHANCEMENT: ADDITIONAL EXCLUSIVE ATL (Y/N) ? |  |  | N | This entry cannot be "Y" if previous enry is "N" |  |  | 0 | 3-98 MODEL 1A ATL VOL ESTIMATE= |  |  | 138 | VPH
TOTAL APPROACH THROUGH VOLUME= |  |  | 425 | VPH |  |  | 0 | HCM 2010 EQUAL V/S ESTIMATE= |  |  | 169 | VPH
RIGHT TURN VOLUME= |  |  | 75 | VPH |  |  |  | PREDICTED ATL THROUGH LANE= |  |  | 138 | VPH
APPROACH SPEED (MPH)= |  |  | 35 | MPH
THRU SATFLOW = |  |  | 1800 | VPH |  |  |  | PREDICTED CTL THROUGH LANE= |  |  | 287 | VPH
RIGHT SATFLOW PER LANE= |  |  | 1550 | VPH
APPROACH EFFECTIVE GREEN= |  |  | 25 | SEC
INTERSECTION CYCLE LENGTH= |  |  | 110 | SEC
APPROACH EFFECTIVE GREEN WITH ATL / OTHER ADDS= |  |  | 25 | SEC | DEFAULT
AVERAGE VEHICLE SPACING AT STOP= |  |  | 25 | FT | 20
AVERAGE ACCELERATION RATE FROM STOP = |  |  | 10 | FT/SEC/SEC | 10
INTERSECTION WIDTH (STOPLINE TO FAR CURB)= |  |  | 110 | FT | 40
CRITICAL GAP IN NEIGHBORING CTL TRAFFIC LANE= |  |  | 6 | SEC | 6
DRIVER REACTION TIME= |  |  | 1 | SEC | 1
BASED ON THE INPUTS- THIS IS ANALYSIS CASE |  |  | III |  |  | 1-CTL+SHARED ATL
LANE THRU VOLUME= |  |  | 425 | VPH | LANE CAPACITY = |  |  | 0.11111 | VEH/SEC
LANE FLOW RATE= |  |  | 500 | VPH | LANE RED TIME= |  |  | 85 | SEC
LANE SATFLOW RATE= |  |  | 1760 | VPH | LANE Q/S RATIO= |  |  | 0.28409 | [5 empty] | DELAY LOS -TABLE
%RIGHT TURNS |  |  | 15% |  | LANE G/C RATIO |  |  | 0.22727 |  | OVERSAT? |  | A | B | C | D | E | F
[5 empty] | LANE X RATIO= |  |  | 1.25 |  | 1 | MAXDEL | 10 | 20 | 35 | 55 | 80 | >80
[5 empty] | LANE Q-SERVICE TIME= |  |  | 25 | SEC |  |  | 0 | 0 | 0 | 0 | 0 | 1
[12 empty] | 0 | 0 | 0 | 0 | 0 | 1
d1= | 42.5 |  |  | d2= | 131.7173 |  |  | d1+d2= | 174.2173 | sec |  | 0 | 0 | 0 | 0 | 0 | F
Q1= | 12.2222 | VEH |  | Q2= | 14.6353 | VEH |  | Q1+Q2= | 26.8575 | veh
PERCENTILES |  | Z= |  | Z X SQRT(1/Q1+Q2) |  |  |  | OVERSAT | UNDERSAT |  | PERCENTILE QUEUES |  |  | STORAGE (FT)
80TH |  | 1.04 |  | 0.20068 |  |  |  | 1.3468 | 0 |  | 36.1725 |  |  | 900
90TH |  | 1.28 |  | 0.24699 |  |  |  | 1.4006 | 0 |  | 37.6169 |  |  | 900
95TH |  | 1.64 |  | 0.31645 |  |  |  | 1.4795 | 0 |  | 39.7354 |  |  | 1000

## COMBINED OUTPUT2 (hidden)
NCHRP 3-98 GUIDELINES FOR AUXILIARY THROUGH LANES AT SIGNALIZED INTERSECTIONS
COMPUTATIONAL ENGINE FOR ESTIMATING ATL UTILIZATION AND LENGTH
HYPOTHETICAL SITE
|  |  | SUMMARY OF RESULTS FOR CASE |  |  |  | 1-CTL + SHARED ATL
[9 empty] | 95TH | AVERAGE |  | UPSTREAM L. | DOWNSTREAM
LANE CONFIGURATION |  |  | THRU VOL | RIGHT VOL | TOT VOL | XALL | d | LOS | % queue | DELAY | LOS | BASED ON STORAGE | LENGTH (FT)
|  |  | VPH | VPH | VPH |  | (SEC) |  | (FT) | (SEC) |  | Q-LENGTH (FT)
BASE CASE | 1A | SINGLE SHARED LANE | 425 | 75 | 500 | 1.25 | 174.2173 | F | 1000 | 174.2173 | F | 1000
ATL |  | SHARED LANE | 138 | 75 | 213 | 0.55129 | 43.1154 | D | 300
CTL |  |  | 287 | 0 | 287 | 0.70156 | 48.7202 | D | 400
COMBINED PERFORMANCE FOR INDICATED CASE | [9 empty] | 46.3326 | F | 400 | 230

## SUMMARY 1 (hidden)
HYPOTHETICAL SITE
|  |  | SUMMARY OF RESULTS FOR CASE |  |  |  | II | NO ATL--> 1-CTL+ RT LANE
|  | EFFECTIVE | [7 empty] | 95th | AVERAGE |  | UPSTREAM L. | DOWNSTREAM L. | DOWNSTREAM L.
CONDITION |  | GREEN TIME | THRU VOL | RIGHT VOL | TOT VOL | XT | XALL | d | LOS | % queue | DELAY | LOS | BASED ON STORAGE | BASED ON STORAGE | BASED ON CTL-GAP ACCEPT.
|  | (SEC) | [7 empty] | (FT) | (SEC) |  | Q-LENGTH (FT) | LENGTH (FT) | DISTANCE (FT)
BASELINE (SINGLE LANE)- CASE I |  | 25 | 425 | 75 | 500 | 1.0389 | 1.25 | 174.2173 | F | 1000 | 174.2173 | F | 1000
|  | 0 |  | 0 | 0 | 0 | 0 | 0
NO- ATL | RT ONLY | 25 | 0 | 75 | 75 | 1.0389 | 0.2129 | 35.8876 | D | 100
CTL |  | 25 | 425 | 0 | 425 | 1.0389 | 1.0389 | 97.4405 | F | 700
COMBINED PERFORMANCE FOR INDICATED CASE | [10 empty] | 88.2076 | F | 700 | 90 | 300
ATL -- DELAY SAVINGS PER HOUR (VEH-HRS OF DELAY) | [9 empty] | veh-hrs | 11.9458
APPROXIMATE SAVINGS PER YEAR (ASSUMING 2 PEAKS PER DAY , 5 DAYS, 50 WEEKS) | [9 empty] | veh-hrs | 5972.8981
APPROIMATE DOLLAR SAVED PER YEAR ASSUMING THIS VALUE OF TIME PER HOUR | [9 empty] | 10 | 59728.9815
*if ATL thru vol is color highlighted like this |  |  | then the 3-98 model volume estimate governs otherwise it is based on equal v/s
138

## ATL (hidden)
1-CTL | COMPUTATIONS OF LANE QUEUES AND PERCENTILES-- FOR VARIOUS LANE CHOICES | [7 empty] | DIALOG BOX FOR COMPUTATIONS OF THRU FLOW RATE IN AN ATL OR CTL
| WHICH LANE--- ATL OR CTL OR APP ? |  |  | ATL | 0
| TOTAL APPROACH THROUGH VOLUME= |  |  | 425 | VPH |  |  | COMPUTING ORIGINAL SATFLOW= |  |  | 1760 | VPH | ASSUMING NO CTL (COM. THRU AND RIGHT)
| RIGHT VOLUME= |  |  | 75 | VPH |  |  | COMPUTING XT= |  |  | 1.0389 |  | ASSUMING THRU SATFLOW ONLY
| THRU SATFLOW= |  |  | 1800 | VPH |  |  | 3-98 MODEL 1A ATL VOL ESTIMATE= |  |  | 138 | VPH
| RIGHT STAFLOW= |  |  | 1550 | VPH |  |  | HCM 2010 EQUAL V/S ESTIMATE= |  |  | 169 | VPH
| REVISED APPROACH EFFECTIVE GREEN= |  |  | 25 | SEC |  |  | PREDICTED ATL THROUGH LANE= |  |  | 75 | VPH | 1 | RT- ONLY FLAG
| CYCLE LENGTH= |  |  | 110 | SEC |  |  | PREDICTED CTL THROUGH LANE= |  |  | 425 | VPH
| AVERAGE VEHICLE SPACING AT STOP= |  |  | 25 | FT |  |  | PREDICTED ATL BACK OF QUEUE= |  |  | 1.8478 | VEH |  | CRITICAL CASE (ALL THRU IN Q)
[8 empty] | PREDICTED ACCELERATION DIST= |  |  | 131.7556 | FT
[8 empty] | PREDICTED REACTION DIST= |  |  | 51.3333 | FT
| LANE THRU VOLUME= |  |  | 0 | VPH | LANE CAPACITY = |  | 0.097854 | VEH/SEC
| LANE FLOW RATE= |  |  | 75 | VPH | LANE RED TIME= |  | 85 | SEC
| LANE SATFLOW RATE= |  |  | 1550 | VPH | LANE Q/S RATIO= |  | 0.048387 | [5 empty] | DELAY LOS -TABLE
| % APPROACH RIGHT TURNS |  |  | 15% |  | LANE G/C RATIO |  | 0.22727 |  | OVERSAT? |  | A | B | C | D | E | F
| THROUGH VOLUME X |  | 0 |  |  | LANE X RATIO= |  | 0.2129 |  | 0 | MAX | 10 | 20 | 35 | 55 | 80 | >80
[6 empty] | LANE Q-SERVICE TIME= |  | 4.322 | SEC |  |  | 0 | 0 | 0 | 1 | 1 | 1
[12 empty] | 0 | 0 | 0 | 1 | 0 | 0
| d1= | 34.5108 |  |  | d2= | 1.3768 |  | d1+d2= | 35.8876 | sec |  | 0 | 0 | 0 | D | 0 | 0
| Q1= | 1.8609 | VEH |  | Q2= | 0.13472 | VEH | Q1+Q2= | 1.9956 | VEH
| Q1T= | 1.8478 | VEH |  | Q2T= | 0 | VEH | Q1T+Q2T= | 1.8478 | VEH
THE MULTIPLIERS
| PERCENTILES |  | Z= |  | Z X SQRT(1/Q1+Q2) |  |  | OVERSAT | UNDERSAT |  | PERCENTILE QUEUES |  |  | STORAGE (FT)
| 80TH |  | 1.04 |  | 0.7362 |  |  | 0 | 1.7362 |  | 3.4648 |  |  | 100
| 90TH |  | 1.28 |  | 0.90609 |  |  | 0 | 1.8 |  | 3.5921 |  |  | 100
| 95TH |  | 1.64 |  | 1.1609 |  |  | 0 | 1.8 |  | 3.5921 |  |  | 100

## ATL2 (hidden)
1-CTL | COMPUTATIONS OF LANE QUEUES AND PERCENTILES-- FOR VARIOUS LANE CHOICES | [7 empty] | DIALOG BOX FOR COMPUTATIONS OF THRU FLOW RATE IN AN ATL OR CTL
| WHICH LANE--- ATL OR CTL OR APP ? |  |  | ATL | 0
| TOTAL APPROACH THROUGH VOLUME= |  |  | 425 | VPH |  |  | COMPUTING ORIGINAL SATFLOW= |  |  | 1760 | VPH | ASSUMING NO CTL (COM. THRU AND RIGHT)
| RIGHT VOLUME= |  |  | 75 | VPH |  |  | COMPUTING XT= |  |  | 1.0389 |  | ASSUMING THRU SATFLOW ONLY
| THRU SATFLOW= |  |  | 1800 | VPH |  |  | 3-98 MODEL 1A ATL VOL ESTIMATE= |  |  | 138 | VPH
| RIGHT STAFLOW= |  |  | 1550 | VPH |  |  | HCM 2010 EQUAL V/S ESTIMATE= |  |  | 169 | VPH
| REVISED APPROACH EFFECTIVE GREEN= |  |  | 25 | SEC |  |  | PREDICTED ATL THROUGH LANE= |  |  | 138 | VPH | 0 | RT- ONLY FLAG
| CYCLE LENGTH= |  |  | 110 | SEC |  |  | PREDICTED CTL THROUGH LANE= |  |  | 287 | VPH
| AVERAGE VEHICLE SPACING AT STOP= |  |  | 25 | FT |  |  | PREDICTED ATL BACK OF QUEUE= |  |  | 3.7814 | VEH |  | CRITICAL CASE (ALL THRU IN Q)
[8 empty] | PREDICTED ACCELERATION DIST= |  |  | 131.7556 | FT
[8 empty] | PREDICTED REACTION DIST= |  |  | 51.3333 | FT
| LANE THRU VOLUME= |  |  | 138 | VPH | LANE CAPACITY = |  | 0.10732 | VEH/SEC
| LANE FLOW RATE= |  |  | 213 | VPH | LANE RED TIME= |  | 85 | SEC
| LANE SATFLOW RATE= |  |  | 1700 | VPH | LANE Q/S RATIO= |  | 0.12529 | [5 empty] | DELAY LOS -TABLE
| % APPROACH RIGHT TURNS |  |  | 15% |  | LANE G/C RATIO |  | 0.22727 |  | OVERSAT? |  | A | B | C | D | E | F
| THROUGH VOLUME X |  | 0.33733 |  |  | LANE X RATIO= |  | 0.55129 |  | 0 | MAX | 10 | 20 | 35 | 55 | 80 | >80
[6 empty] | LANE Q-SERVICE TIME= |  | 12.1755 | SEC |  |  | 0 | 0 | 0 | 1 | 1 | 1
[12 empty] | 0 | 0 | 0 | 1 | 0 | 0
| d1= | 37.5451 |  |  | d2= | 5.5703 |  | d1+d2= | 43.1154 | sec |  | 0 | 0 | 0 | D | 0 | 0
| Q1= | 5.7496 | VEH |  | Q2= | 0.59782 | VEH | Q1+Q2= | 6.3474 | VEH
| Q1T= | 3.5289 | VEH |  | Q2T= | 0.25253 | VEH | Q1T+Q2T= | 3.7814 | VEH
THE MULTIPLIERS
| PERCENTILES |  | Z= |  | Z X SQRT(1/Q1+Q2) |  |  | OVERSAT | UNDERSAT |  | PERCENTILE QUEUES |  |  | STORAGE (FT)
| 80TH |  | 1.04 |  | 0.4128 |  |  | 0 | 1.4128 |  | 8.9676 |  |  | 200
| 90TH |  | 1.28 |  | 0.50806 |  |  | 0 | 1.5081 |  | 9.5722 |  |  | 200
| 95TH |  | 1.64 |  | 0.65095 |  |  | 0 | 1.6509 |  | 10.4792 |  |  | 300

## CTL (hidden)
1-CTL | COMPUTATIONS OF LANE QUEUES AND PERCENTILES-- FOR VARIOUS LANE CHOICES | [7 empty] | DIALOG BOX FOR COMPUTATIONS OF THRU FLOW RATE IN AN ATL OR CTL
| WHICH LANE--- ATL OR CTL OR APP ? |  |  | CTL | 0
| TOTAL APPROACH THROUGH VOLUME= |  |  | 425 | VPH |  |  | COMPUTING ORIGINAL SATFLOW= |  |  | 1760 | VPH | ASSUMING NO CTL (COM. THRU AND RIGHT)
| RIGHT VOLUME= |  |  | 75 | VPH |  |  | COMPUTING XT= |  |  | 1.0389 |  | ASSUMING THRU SATFLOW ONLY
| THRU SATFLOW= |  |  | 1800 | VPH |  |  | 3-98 MODEL 1A ATL VOL ESTIMATE= |  |  | 138 | VPH
| RIGHT STAFLOW= |  |  | 1550 | VPH |  |  | HCM 2010 EQUAL V/S ESTIMATE= |  |  | 169 | VPH
| APPROACH EFFECTIVE GREEN= |  |  | 25 | SEC |  |  | PREDICTED ATL THROUGH LANE= |  |  | 138 | VPH
| CYCLE LENGTH= |  |  | 110 | SEC |  |  | PREDICTED CTL THROUGH LANE= |  |  | 425 | VPH
| AVERAGE VEHICLE SPACING AT STOP= |  |  | 25 | FT |  |  | PREDICTED PROB OF ACCEP GAPS= |  |  | 0.49246 |  |  | Enter Percentile?
[8 empty] | PREDICTED PROB OF REJECT GAPS= |  |  | 0.50754 |  |  | Yes=1,No-0 | YES | NO
[8 empty] | EXPECTED or % NUM REJECTED GAPS |  |  | 1.7973 |  |  | 1 | 1.7973 | 1.0306
[8 empty] | EXPECTED SIZE OF A REJECTED GAP= |  |  | 2.6488 | SEC |  | 0.85 | PERCENT | EXPECTED
[8 empty] | WAITING TIME FOR GAP= |  |  | 5.7607 | SEC
| LANE THRU VOLUME= |  |  | 425 | VPH | LANE CAPACITY = |  | 0.11364 | VEH/SEC
| LANE FLOW RATE= |  |  | 425 | VPH | LANE RED TIME= |  | 85 | SEC
| LANE SATFLOW RATE= |  |  | 1800 | VPH | LANE Q/S RATIO= |  | 0.23611 | [5 empty] | DELAY LOS -TABLE
| %RIGHT TURNS |  |  | 15% |  | LANE G/C RATIO |  | 0.22727 |  | OVERSAT? |  | A | B | C | D | E | F
[6 empty] | LANE X RATIO= |  | 1.0389 |  | 1 | MAX | 10 | 20 | 35 | 55 | 80 | >80
[6 empty] | LANE Q-SERVICE TIME= |  | 25 | SEC |  |  | 0 | 0 | 0 | 0 | 0 | 1
[12 empty] | 0 | 0 | 0 | 0 | 0 | 1
| d1= | 42.5 |  |  | d2= | 54.9405 |  | d1+d2= | 97.4405 | sec |  | 0 | 0 | 0 | 0 | 0 | F
| Q1= | 12.5 | VEH |  | Q2= | 6.2432 | VEH | Q1+Q2= | 18.7432 | veh
MULTIPLIERS
| PERCENTILES |  | Z= |  | Z X SQRT(1/Q1+Q2) |  |  | OVERSAT | UNDERSAT |  | PERCENTILE QUEUES |  |  | STORAGE (FT)
| 80TH |  | 1.04 |  | 0.24022 |  |  | 1.268 | 0 |  | 23.7667 |  |  | 600
| 90TH |  | 1.28 |  | 0.29566 |  |  | 1.3249 | 0 |  | 24.8324 |  |  | 600
| 95TH |  | 1.64 |  | 0.37881 |  |  | 1.4098 | 0 |  | 26.4245 |  |  | 700

## CTL2 (hidden)
1-CTL | COMPUTATIONS OF LANE QUEUES AND PERCENTILES-- FOR VARIOUS LANE CHOICES | [7 empty] | DIALOG BOX FOR COMPUTATIONS OF THRU FLOW RATE IN AN ATL2 OR CTL
| WHICH LANE--- ATL2 OR CTL OR APP ? |  |  | CTL | 0
| TOTAL APPROACH THROUGH VOLUME= |  |  | 425 | VPH |  |  | COMPUTING ORIGINAL SATFLOW= |  |  | 1760 | VPH | ASSUMING NO CTL (COM. THRU AND RIGHT)
| RIGHT VOLUME= |  |  | 75 | VPH |  |  | COMPUTING XT= |  |  | 1.0389 |  | ASSUMING THRU SATFLOW ONLY
| THRU SATFLOW= |  |  | 1800 | VPH |  |  | 3-98 MODEL 1A ATL2 VOL ESTIMATE= |  |  | 138 | VPH
| RIGHT STAFLOW= |  |  | 1550 | VPH |  |  | HCM 2010 EQUAL V/S ESTIMATE= |  |  | 169 | VPH
| APPROACH EFFECTIVE GREEN= |  |  | 25 | SEC |  |  | PREDICTED ATL2 THROUGH LANE= |  |  | 138 | VPH
| CYCLE LENGTH= |  |  | 110 | SEC |  |  | PREDICTED CTL THROUGH LANE= |  |  | 287 | VPH
| AVERAGE VEHICLE SPACING AT STOP= |  |  | 25 | FT |  |  | PREDICTED PROB OF ACCEP GAPS= |  |  | 0.61982 |  |  | Enter Percentile?
[8 empty] | PREDICTED PROB OF REJECT GAPS= |  |  | 0.38018 |  |  | Yes=1,No-0 | YES | NO
[8 empty] | EXPECTED or % NUM REJECTED GAPS |  |  | 0.96166 |  |  | 1 | 0.96166 | 0.61338
[8 empty] | EXPECTED SIZE OF A REJECTED GAP= |  |  | 2.7617 | SEC |  | 0.85 | PERCENT | EXPECTED
[8 empty] | WAITING TIME FOR GAP= |  |  | 3.6559 | SEC
| LANE THRU VOLUME= |  |  | 287 | VPH | LANE CAPACITY = |  | 0.11364 | VEH/SEC
| LANE FLOW RATE= |  |  | 287 | VPH | LANE RED TIME= |  | 85 | SEC
| LANE SATFLOW RATE= |  |  | 1800 | VPH | LANE Q/S RATIO= |  | 0.15944 | [5 empty] | DELAY LOS -TABLE
| %RIGHT TURNS |  |  | 15% |  | LANE G/C RATIO |  | 0.22727 |  | OVERSAT? |  | A | B | C | D | E | F
[6 empty] | LANE X RATIO= |  | 0.70156 |  | 0 | MAX | 10 | 20 | 35 | 55 | 80 | >80
[6 empty] | LANE Q-SERVICE TIME= |  | 16.1236 | SEC |  |  | 0 | 0 | 0 | 1 | 1 | 1
[12 empty] | 0 | 0 | 0 | 1 | 0 | 0
| d1= | 39.0705 |  |  | d2= | 9.6498 |  | d1+d2= | 48.7202 | sec |  | 0 | 0 | 0 | D | 0 | 0
| Q1= | 8.0618 | VEH |  | Q2= | 1.0966 | VEH | Q1+Q2= | 9.1584 | veh
MULTIPLIERS
| PERCENTILES |  | Z= |  | Z X SQRT(1/Q1+Q2) |  |  | OVERSAT | UNDERSAT |  | PERCENTILE QUEUES |  |  | STORAGE (FT)
| 80TH |  | 1.04 |  | 0.34366 |  |  | 0 | 1.3437 |  | 12.3057 |  |  | 300
| 90TH |  | 1.28 |  | 0.42296 |  |  | 0 | 1.423 |  | 13.032 |  |  | 300
| 95TH |  | 1.64 |  | 0.54192 |  |  | 0 | 1.5419 |  | 14.1215 |  |  | 400

## RT+ATL (hidden)
1-CTL | COMPUTATIONS OF LANE QUEUES AND PERCENTILES-- FOR VARIOUS LANE CHOICES | [7 empty] | DIALOG BOX FOR COMPUTATIONS OF THRU FLOW RATE IN AN ATL OR CTL
| WHICH LANE--- ATL OR CTL OR APP ? |  |  | RT+ ATL | 0
| TOTAL APPROACH THROUGH VOLUME= |  |  | 0 | VPH |  |  | COMPUTING ORIGINAL SATFLOW= |  |  | 1550 | VPH | ASSUMING NO CTL (COM. THRU AND RIGHT)
| RIGHT VOLUME= |  |  | 75 | VPH |  |  | COMPUTING XT= |  |  | 0 |  | ASSUMING THRU SATFLOW ONLY
| THRU SATFLOW= |  |  | 1800 | VPH |  |  | 3-98 MODEL 1A ATL VOL ESTIMATE= |  |  | 20 | VPH
| RIGHT STAFLOW= |  |  | 1550 | VPH |  |  | HCM 2010 EQUAL V/S ESTIMATE= |  |  | 0 | VPH
| APPROACH EFFECTIVE GREEN= |  |  | 25 | SEC |  |  | PREDICTED ATL THROUGH LANE= |  |  | 75 | VPH | 1 | RT- ONLY FLAG
| CYCLE LENGTH= |  |  | 110 | SEC |  |  | PREDICTED CTL THROUGH LANE= |  |  | 0 | VPH
| AVERAGE VEHICLE SPACING AT STOP= |  |  | 25 | FT
RIGHT-TURN ONLY LANE
| LANE THRU VOLUME= |  |  | 0 | VPH | LANE CAPACITY = |  | 0.097854 | VEH/SEC
| LANE FLOW RATE= |  |  | 75 | VPH | LANE RED TIME= |  | 85 | SEC
| LANE SATFLOW RATE= |  |  | 1550 | VPH | LANE Q/S RATIO= |  | 0.048387 | [5 empty] | DELAY LOS -TABLE
| % APPROACH RIGHT TURNS |  |  | 100% |  | LANE G/C RATIO |  | 0.22727 |  | OVERSAT? |  | A | B | C | D | E | F
[6 empty] | LANE X RATIO= |  | 0.2129 |  | 0 | MAX | 10 | 20 | 35 | 55 | 80 | >80
[6 empty] | LANE Q-SERVICE TIME= |  | 4.322 | SEC |  |  | 0 | 0 | 0 | 1 | 1 | 1
[12 empty] | 0 | 0 | 0 | 1 | 0 | 0
| d1= | 34.5108 |  |  | d2= | 1.3768 |  | d1+d2= | 35.8876 | sec |  | 0 | 0 | 0 | D | 0 | 0
| Q1= | 1.8609 | VEH |  | Q2= | 0.13472 | VEH | Q1+Q2= | 1.9956 | veh
THE MULTIPLIERS
| PERCENTILES |  | Z= |  | Z X SQRT(1/Q1+Q2) |  |  | OVERSAT | UNDERSAT |  | PERCENTILE QUEUES |  |  | STORAGE (FT)
| 80TH |  | 1.04 |  | 0.7362 |  |  | 0 | 1.7362 |  | 3.4648 |  |  | 100
| 90TH |  | 1.28 |  | 0.90609 |  |  | 0 | 1.8 |  | 3.5921 |  |  | 100
| 95TH |  | 1.64 |  | 1.1609 |  |  | 0 | 1.8 |  | 3.5921 |  |  | 100

## RT+ATL2 (hidden)
1-CTL | COMPUTATIONS OF LANE QUEUES AND PERCENTILES-- FOR VARIOUS LANE CHOICES | [7 empty] | DIALOG BOX FOR COMPUTATIONS OF THRU FLOW RATE IN AN ATL OR CTL
| WHICH LANE--- ATL OR CTL OR APP ? |  |  | RT+ ATL | 0
| TOTAL APPROACH THROUGH VOLUME= |  |  | 0 | VPH |  |  | COMPUTING ORIGINAL SATFLOW= |  |  | 1550 | VPH | ASSUMING NO CTL (COM. THRU AND RIGHT)
| RIGHT VOLUME= |  |  | 75 | VPH |  |  | COMPUTING XT= |  |  | 0 |  | ASSUMING THRU SATFLOW ONLY
| THRU SATFLOW= |  |  | 1800 | VPH |  |  | 3-98 MODEL 1A ATL VOL ESTIMATE= |  |  | 20 | VPH
| RIGHT STAFLOW= |  |  | 1550 | VPH |  |  | HCM 2010 EQUAL V/S ESTIMATE= |  |  | 0 | VPH
| APPROACH EFFECTIVE GREEN= |  |  | 25 | SEC |  |  | PREDICTED ATL THROUGH LANE= |  |  | 138 | VPH | 0 | RT- ONLY FLAG
| CYCLE LENGTH= |  |  | 110 | SEC |  |  | PREDICTED CTL THROUGH LANE= |  |  | -138 | VPH
| AVERAGE VEHICLE SPACING AT STOP= |  |  | 25 | FT
RIGHT-TURN ONLY LANE
| LANE THRU VOLUME= |  |  | 0 | VPH | LANE CAPACITY = |  | 0.097854 | VEH/SEC
| LANE FLOW RATE= |  |  | 75 | VPH | LANE RED TIME= |  | 85 | SEC
| LANE SATFLOW RATE= |  |  | 1550 | VPH | LANE Q/S RATIO= |  | 0.048387 | [5 empty] | DELAY LOS -TABLE
| % APPROACH RIGHT TURNS |  |  | 100% |  | LANE G/C RATIO |  | 0.22727 |  | OVERSAT? |  | A | B | C | D | E | F
[6 empty] | LANE X RATIO= |  | 0.2129 |  | 0 | MAX | 10 | 20 | 35 | 55 | 80 | >80
[6 empty] | LANE Q-SERVICE TIME= |  | 4.322 | SEC |  |  | 0 | 0 | 0 | 1 | 1 | 1
[12 empty] | 0 | 0 | 0 | 1 | 0 | 0
| d1= | 34.5108 |  |  | d2= | 1.3768 |  | d1+d2= | 35.8876 | sec |  | 0 | 0 | 0 | D | 0 | 0
| Q1= | 1.8609 | VEH |  | Q2= | 0.13472 | VEH | Q1+Q2= | 1.9956 | veh
THE MULTIPLIERS
| PERCENTILES |  | Z= |  | Z X SQRT(1/Q1+Q2) |  |  | OVERSAT | UNDERSAT |  | PERCENTILE QUEUES |  |  | STORAGE (FT)
| 80TH |  | 1.04 |  | 0.7362 |  |  | 0 | 1.7362 |  | 3.4648 |  |  | 100
| 90TH |  | 1.28 |  | 0.90609 |  |  | 0 | 1.8 |  | 3.5921 |  |  | 100
| 95TH |  | 1.64 |  | 1.1609 |  |  | 0 | 1.8 |  | 3.5921 |  |  | 100

## APP-BASELINE (hidden)
2-CTL ONLY
| COMPUTATIONS OF ATL LENGTHS (UPSTREAM AND DOWNSTREAM) -- FOR VARIOUS LANE CHOICES | [8 empty] | DIALOG BOX FOR COMPUTATIONS OF THRU FLOW RATE IN AN ATL OR CTL
| INPUT DATA HERE- CASE I IS THE BASELINE (THRU CTL + CTL SHARED LANE) | [7 empty] | COMPUTING ORIGINAL SATFLOW= |  |  | 1760 | VPH | ASSUMING NO CTL (COM. THRU AND RIGHT)
| ALL CELLS EXCEPT INPUT CELLS ARE PROTECTED | [7 empty] | COMPUTING XT= |  |  | 1.0389 |  | ASSUMING THRU SATFLOW ONLY
1 | ENTER CASE STUDY ID OR TITLE IN YELLOW BOX |  |  |  | HYPOTHETICAL SITE
2 | ENHANCEMENT: EXCLUSIVE RIGHT TURN LANE (Y/N)? |  |  | Y | Please enter data in CAPS for the first 2 entries |  |  | 1
3 | ENHANCEMENT: ADDITIONAL EXCLUSIVE THRU ATL (Y/N) ? |  |  | N | This entry cannot be "Y" if previous enry is "N" |  |  | 0 | 3-98 MODEL 2A ATL VOL ESTIMATE= |  |  | 103 | VPH
4 | TOTAL APPROACH THROUGH VOLUME= |  |  | 425 | VPH |  |  | 1 | HCM 2010 EQUAL V/S ESTIMATE= |  |  | 191 | VPH |  | 191 | BASELINE THRU VOLUME
5 | RIGHT TURN VOLUME= |  |  | 75 | VPH |  |  |  | PREDICTED ATL THROUGH LANE= |  |  | 103 | VPH
6 | APPROACH SPEED (MPH)= |  |  | 35 | MPH
7 | THRU SATFLOW (TOTAL)= |  |  | 1800 | VPH |  |  |  | PREDICTED CTL THROUGH LANE= |  |  | 322 | VPH
8 | RIGHT SATFLOW PER LANE= |  |  | 1550 | VPH
9 | APPROACH EFFECTIVE GREEN= |  |  | 25 | SEC
10 | INTERSECTION CYCLE LENGTH= |  |  | 110 | SEC
11 | APPROACH EFFECTIVE GREEN WITH ATL / OTHER ENHANCEMENTS= |  |  | 25 | SEC |  | DEFAULT
12 | AVERAGE VEHICLE SPACING AT STOP= |  |  | 25 | FT |  | 20
13 | AVERAGE ACCELERATION RATE FROM STOP= |  |  | 10 | FT/SEC/SEC |  | 10
14 | INTERSECTION WIDTH (STOPLINE TO FAR CURB)= |  |  | 110 | FT |  | 40
15 | CRITICAL GAP I NEIGHBORING CTL LANE= |  |  | 6 | SEC |  | 6
16 | DRIVER REACTION TIME |  |  | 1 | SEC |  | 1
| BASED ON THE INPUTS- THIS IS ANALYSIS CASE |  |  | II |  |  | NO ATL- 2-CTL'S+ RT LANE
| SHARED LANE THRU VOLUME= |  |  | 191 | VPH | SHARED LANE CAPACITY = |  |  | 0.064457 | VEH/SEC
| SHARED LANE FLOW RATE= |  |  | 266 | VPH | LANE RED TIME= |  |  | 85 | SEC
| SHARED LANE SATFLOW RATE= |  |  | 1021 | VPH | SHARED LANE Q/S RATIO= |  |  | 0.26053 | [5 empty] | DELAY LOS -TABLE
| %RIGHT TURNS IN SHARED LANE |  |  | 28.2% |  | LANE G/C RATIO |  |  | 0.22727 |  | OVERSAT? |  | A | B | C | D | E | F
| THRU LANE VOLUME |  |  | 234 | VPH | SHARED LANE X RATIO= |  |  | 1.1463
| Thru Lane Satflow= |  |  | 900 | VPH | SHARED LANE Q-SERVICE TIME= |  |  | 25 | SEC | 1 | MAXDEL | 10 | 20 | 35 | 55 | 80 | >80
| Thru Lane q/s= |  |  | 0.26 |  | THRU LANE Q-SERVICE TIME= |  |  | 25 | SEC
| Thru Lane capacity |  |  | 0.064457 | VEH/SEC | EXCLUSIVE RIGHT TURN LANE CAPACITY= |  |  | 0.097854 | VEH/SEC
[6 empty] | EXCLUSIVE RIGHT TURN LANE Q-SERVICE TIME |  |  | 4.322
| Thru Lane x Ratio= |  |  | 1.144 |  | EXCLUIVE RIGHT TURN LANE X RATIO |  |  | 0.2129 |  | 0 |  | 0 | 0 | 0 | 0 | 0 | 1
| Thru lane delay= |  |  | 145.9149 | SEC | EXCLUSIVE RIGHT TURN LANE DELAY |  |  | 35.8876 |  |  |  | 0 | 0 | 0 | 0 | 0 | 1
[6 empty] | 2-CTL WITH EXCLUSIVE RIGHT TURN POCKET- X RATIO |  |  | 0.23611
[6 empty] | 2-CTL WITH EXCLUSIVE RIGHT TURN POCKET- DELAY |  |  | 36.0578
| d1= | 42.5 |  |  | d2= | 104.2359 |  |  | d1+d2= | 146.7359 | sec |  | 0 | 0 | 0 | 0 | 0 | F
| dr1= | 34.5108 |  |  | dr2= | 1.3768 |  |  | dr1+dr2= | 35.8876 | sec
| Q1= | 7.0903 | VEH |  | Q2= | 6.7187 | VEH |  | Q1+Q2= | 13.809 | veh
| QR1= | 1.8609 | VEH |  | QR2= | 0.13472 |  |  | QR1+QR2= | 1.9956 | veh
| PERCENTILES |  | Z= |  | Z X SQRT(1/Q1+Q2) |  |  |  | OVERSAT | UNDERSAT |  | PERCENTILE QUEUES |  |  | STORAGE (FT)
| 85TH |  | 1.04 |  | 0.27987 |  |  |  | 1.3741 | 0 |  | 18.9751 |  |  | 470
| 90TH |  | 1.28 |  | 0.34445 |  |  |  | 1.4435 | 0 |  | 19.9335 |  |  | 500
| 95TH |  | 1.64 |  | 0.44133 |  |  |  | 1.5465 | 0 |  | 21.3551 |  |  | 530
EXCLUSIVE RT POCKET
| 85TH |  | 1.04 |  | 0.7362 |  |  |  | 0 | 1.7362 |  | 3.4648 |  |  | 90
| 90TH |  | 1.28 |  | 0.90609 |  |  |  | 0 | 1.8 |  | 3.5921 |  |  | 90
| 95TH |  | 1.64 |  | 1.1609 |  |  |  | 0 | 1.8 |  | 3.5921 |  |  | 90

## APP-BASELINE2 (hidden)
2-CTL ONLY
| COMPUTATIONS OF ATL LENGTHS (UPSTREAM AND DOWNSTREAM) -- FOR VARIOUS LANE CHOICES | [8 empty] | DIALOG BOX FOR COMPUTATIONS OF THRU FLOW RATE IN AN ATL OR CTL
| INPUT DATA HERE- CASE I IS THE BASELINE (THRU CTL + CTL SHARED LANE) | [7 empty] | COMPUTING ORIGINAL SATFLOW= |  |  | 1760 | VPH | ASSUMING NO CTL (COM. THRU AND RIGHT)
| ALL CELLS EXCEPT INPUT CELLS ARE PROTECTED | [7 empty] | COMPUTING XT= |  |  | 1.0389 |  | ASSUMING THRU SATFLOW ONLY
1 | ENTER CASE STUDY ID OR TITLE IN YELLOW BOX |  |  |  | HYPOTHETICAL SITE
2 | ENHANCEMENT: EXCLUSIVE RIGHT TURN LANE (Y/N)? |  |  | N | Please enter data in CAPS for the first 2 entries |  |  | 0
3 | ENHANCEMENT: ADDITIONAL EXCLUSIVE THRU ATL (Y/N) ? |  |  | N | This entry cannot be "Y" if previous enry is "N" |  |  | 0 | 3-98 MODEL 2A ATL VOL ESTIMATE= |  |  | 84 | VPH
4 | TOTAL APPROACH THROUGH VOLUME= |  |  | 425 | VPH |  |  | 0 | HCM 2010 EQUAL V/S ESTIMATE= |  |  | 191 | VPH |  | 191 | BASELINE THRU VOLUME
5 | RIGHT TURN VOLUME= |  |  | 75 | VPH |  |  |  | PREDICTED ATL THROUGH LANE= |  |  | 84 | VPH
6 | APPROACH SPEED (MPH)= |  |  | 35 | MPH
7 | THRU SATFLOW (TOTAL)= |  |  | 1800 | VPH |  |  |  | PREDICTED CTL THROUGH LANE= |  |  | 341 | VPH
8 | RIGHT SATFLOW PER LANE= |  |  | 1550 | VPH
9 | APPROACH EFFECTIVE GREEN= |  |  | 25 | SEC
10 | INTERSECTION CYCLE LENGTH= |  |  | 110 | SEC
11 | APPROACH EFFECTIVE GREEN WITH ATL / OTHER ENHANCEMENTS= |  |  | 25 | SEC |  | DEFAULT
12 | AVERAGE VEHICLE SPACING AT STOP= |  |  | 25 | FT |  | 20
13 | AVERAGE ACCELERATION RATE FROM STOP= |  |  | 10 | FT/SEC/SEC |  | 10
14 | INTERSECTION WIDTH (STOPLINE TO FAR CURB)= |  |  | 110 | FT |  | 40
15 | CRITICAL GAP I NEIGHBORING CTL LANE= |  |  | 6 | SEC |  | 6
16 | DRIVER REACTION TIME |  |  | 1 | SEC |  | 1
| BASED ON THE INPUTS- THIS IS ANALYSIS CASE |  |  | III |  |  | 2-CTL'S+SHARED ATL
| SHARED LANE THRU VOLUME= |  |  | 191 | VPH | SHARED LANE CAPACITY = |  |  | 0.064457 | VEH/SEC
| SHARED LANE FLOW RATE= |  |  | 266 | VPH | LANE RED TIME= |  |  | 85 | SEC
| SHARED LANE SATFLOW RATE= |  |  | 1021 | VPH | SHARED LANE Q/S RATIO= |  |  | 0.26053 | [5 empty] | DELAY LOS -TABLE
| %RIGHT TURNS IN SHARED LANE |  |  | 28.2% |  | LANE G/C RATIO |  |  | 0.22727 |  | OVERSAT? |  | A | B | C | D | E | F
| THRU LANE VOLUME |  |  | 234 | VPH | SHARED LANE X RATIO= |  |  | 1.1463
| Thru Lane Satflow= |  |  | 900 | VPH | SHARED LANE Q-SERVICE TIME= |  |  | 25 | SEC | 1 | MAXDEL | 10 | 20 | 35 | 55 | 80 | >80
| Thru Lane q/s= |  |  | 0.26 |  | THRU LANE Q-SERVICE TIME= |  |  | 25 | SEC
| Thru Lane capacity |  |  | 0.064457 | VEH/SEC | EXCLUSIVE RIGHT TURN LANE CAPACITY= |  |  | 0.097854 | VEH/SEC
[6 empty] | EXCLUSIVE RIGHT TURN LANE Q-SERVICE TIME |  |  | 4.322
| Thru Lane x Ratio= |  |  | 1.144 |  | EXCLUIVE RIGHT TURN LANE X RATIO |  |  | 0.2129 |  | 0 |  | 0 | 0 | 0 | 0 | 0 | 1
| Thru lane delay= |  |  | 145.9149 | SEC | EXCLUSIVE RIGHT TURN LANE DELAY |  |  | 35.8876 |  |  |  | 0 | 0 | 0 | 0 | 0 | 1
[6 empty] | 2-CTL WITH EXCLUSIVE RIGHT TURN POCKET- X RATIO |  |  | 0.23611
[6 empty] | 2-CTL WITH EXCLUSIVE RIGHT TURN POCKET- DELAY |  |  | 36.0578
| d1= | 42.5 |  |  | d2= | 104.2359 |  |  | d1+d2= | 146.7359 | sec |  | 0 | 0 | 0 | 0 | 0 | F
| dr1= | 34.5108 |  |  | dr2= | 1.3768 |  |  | dr1+dr2= | 35.8876 | sec
| Q1= | 7.0903 | VEH |  | Q2= | 6.7187 | VEH |  | Q1+Q2= | 13.809 | veh
| QR1= | 1.8609 | VEH |  | QR2= | 0.13472 |  |  | QR1+QR2= | 1.9956 | veh
| PERCENTILES |  | Z= |  | Z X SQRT(1/Q1+Q2) |  |  |  | OVERSAT | UNDERSAT |  | PERCENTILE QUEUES |  |  | STORAGE (FT)
| 85TH |  | 1.04 |  | 0.27987 |  |  |  | 1.3741 | 0 |  | 18.9751 |  |  | 470
| 90TH |  | 1.28 |  | 0.34445 |  |  |  | 1.4435 | 0 |  | 19.9335 |  |  | 500
| 95TH |  | 1.64 |  | 0.44133 |  |  |  | 1.5465 | 0 |  | 21.3551 |  |  | 530
EXCLUSIVE RT POCKET
| 85TH |  | 1.04 |  | 0.7362 |  |  |  | 0 | 1.7362 |  | 3.4648 |  |  | 90
| 90TH |  | 1.28 |  | 0.90609 |  |  |  | 0 | 1.8 |  | 3.5921 |  |  | 90
| 95TH |  | 1.64 |  | 1.1609 |  |  |  | 0 | 1.8 |  | 3.5921 |  |  | 90

## SUMMARY 12 (hidden)
HYPOTHETICAL SITE
|  | SUMMARY OF RESULTS FOR CASE |  |  |  | III | 1-CTL+SHARED ATL
| EFFECTIVE | [7 empty] | 95th | AVERAGE |  | UPSTREAM L. | DOWNSTREAM L. | DOWNSTREAM L.
CONDITION | GREEN TIME | THRU VOL | RIGHT VOL | TOT VOL | XT | XALL | d | LOS | % queue | DELAY | LOS | BASED ON STORAGE | BASED ON STORAGE | BASED ON CTL2-GAP ACCEPT.
| (SEC) | [7 empty] | (FT) | (SEC) |  | Q-LENGTH (FT) | LENGTH (FT) | DISTANCE (FT)
BASELINE (SINGLE LANE)- CASE I | 25 | 425 | 75 | 500 | 1.0389 | 1.25 | 174.2173 | F | 1000 | 174.2173 | F | 1000
| 0 |  | 0 | 0 | 0 | 0 | 0
ATL2 | 25 | 138 | 75 | 213 | 1.0389 | 0.55129 | 43.1154 | D | 300
CTL2 | 25 | 287 | 0 | 287 | 1.0389 | 0.70156 | 48.7202 | D | 400
COMBINED PERFORMANCE FOR INDICATED CASE | [9 empty] | 46.3326 | D | 400 | 230 | 190
ATL2 -- DELAY SAVINGS PER HOUR (VEH-HRS OF DELAY) | [8 empty] | veh-hrs | 17.7618
APPROXIMATE SAVINGS PER YEAR (ASSUMING 2 PEAKS PER DAY , 5 DAYS, 50 WEEKS) | [8 empty] | veh-hrs | 8880.8833
APPROIMATE DOLLAR SAVED PER YEAR ASSUMING THIS VALUE OF TIME PER HOUR | [8 empty] | 10 | 88808.8334
*if ATL2 thru vol is color highlighted like this |  | then the 3-98 model volume estimate governs otherwise it is based on equal v/s
138

## SUMMARY 2 (hidden)
HYPOTHETICAL SITE
|  |  | SUMMARY OF RESULTS FOR CASE |  |  |  | II | NO ATL- 2-CTL'S+ RT LANE
|  | EFFECTIVE | [7 empty] | 95TH |  |  | UPSTREAM L. | DOWNSTREAM L. | DOWNSTREAM L.
CONDITION |  | GREEN TIME | THRU VOL | RIGHT VOL | TOT VOL | XT | XALL | d | LOS | % queue | AVERAGE |  | BASED ON STORAGE / ACCESS | BASED ON STORAGE | BASED PN CTL-GAP ACCEPT
|  | (SEC) | [7 empty] | (FT) | DELAY | LOS | Q-LENGTH (FT) | LENGTH (FT) | LENGTH (FT)
BASELINE- THRU CTL | CASE I | 25 | 234 | 0 | 234 | 1.0389 | 1.144 | 145.9149 | #REF! | 530
BASELINE- SHARED CTL | CASE I | 25 | 191 | 75 | 266 | 0 | 1.1463 | 146.7359 | #REF! | 530 | 146.3517 | #REF! | 530
|  |  | 1 | 1 | 1 | 1 | 1 | 1
RT-EXCLUSIVE POCKET |  | 25 |  | 75 | 75 |  | 0.2129 | 35.8876 | #REF! | 90
NO- ATL |  |  | 0 | 0 | 0 | 0 | 0 | 0
2-CTL'S |  | 25 | 425 | 0 | 425 | 1.0389 | 1.091 | 114.824 | #REF! | 400
COMBINED PERFORMANCE FOR INDICATED CASE | [10 empty] | 102.9835 | #REF! | 400 | #DIV/0! | 130
ATL -- DELAY SAVINGS PER HOUR (VEH-HRS OF DELAY) | [9 empty] | veh-hrs | 6.0234
APPROXIMATE SAVINGS PER YEAR (ASSUMING 2 PEAKS PER DAY , 5 DAYS, 50 WEEKS) | [9 empty] | veh-hrs | 3011.6764
APPROIMATE DOLLAR SAVED PER YEAR ASSUMING THIS VALUE OF TIME PER HOUR | [9 empty] | 10 | 30116.7637
*if ATL thru vol is color highlighted like this |  | then the 3-98 model volume estimate governs otherwise it is based on equal v/s
103
**If ATL Shared carries no through trafic, then it operates as a defacto RT pocket

## LOS Lookup (hidden)
LOS Look-Up
A | 10
B | 20
C | 35
D | 55
E | 80
F | >80

## ATL 2 (hidden)
2-CTL | COMPUTATIONS OF LANE QUEUES AND PERCENTILES-- FOR VARIOUS LANE CHOICES | [7 empty] | DIALOG BOX FOR COMPUTATIONS OF THRU FLOW RATE IN AN ATL AND CTL
| WHICH LANE--- ATL OR CTL OR APP ? |  |  | ATL | 0
| TOTAL APPROACH THROUGH VOLUME= |  |  | 425 | VPH |  |  | COMPUTING ORIGINAL SATFLOW= |  |  | 1800 | VPH | ASSUMING NO CTL (COM. THRU AND RIGHT)
| RELEVANT RIGHT VOLUME= |  |  | 0 | VPH |  |  | COMPUTING XT= |  |  | 1.0389 |  | ASSUMING THRU SATFLOW ONLY
| THRU SATFLOW= |  |  | 1800 | VPH |  |  | 3-98 MODEL 2A ATL VOL ESTIMATE= |  |  | 103 | VPH
| RIGHT STAFLOW= |  |  | 1550 | VPH |  |  | HCM 2010 EQUAL V/S ESTIMATE (SHARED)***= |  |  | 118 | VPH | 212.5 | THRU VOL PER LANE- NO ATL
| APPROACH EFFECTIVE GREEN= |  |  | 25 | SEC |  |  | HCM 2010 EQUAL V/S ESTIMATE (EXCLUSIVE)***= |  |  | 202.3 | VPH | 1 | RT- ONLY FLAG
| CYCLE LENGTH= |  |  | 110 | SEC |  |  | RELEVANT HCM2010 ESTIMATE= |  |  | 118 | VPH
| AVERAGE VEHICLE SPACING AT STOP= |  |  | 25 | FT |  |  | PREDICTED ATL THRU VOLUME= |  |  | 0 | VPH
[8 empty] | PREDICTED CTL THRU VOLUME= |  |  | 425 | VPH
[8 empty] | PREDICTED ATL BACK OF QUEUE= |  |  | #DIV/0! | VEH
[8 empty] | PREDICTED ACCELERATION DISTANCE= |  |  | 131.7556 | FT
[8 empty] | PREDICTED REACTION DISTANCE= |  |  | 51.3333 | FT
*** Adjusted for lane utilization factor
| LANE THRU VOLUME= |  |  | 0 | VPH | LANE CAPACITY = |  | #DIV/0! | VEH/SEC |  | #DIV/0!
| LANE FLOW RATE= |  |  | 0 | VPH | LANE RED TIME= |  | 85 | SEC
| LANE SATFLOW RATE= |  |  | #DIV/0! | VPH | LANE Q/S RATIO= |  | #DIV/0! | [5 empty] | DELAY LOS -TABLE
| % APPROACH RIGHT TURNS |  |  | #DIV/0! |  | LANE G/C RATIO |  | 0.22727 |  | OVERSAT? |  | A | B | C | D | E | F
| THROUGH VOLUME X= |  | #DIV/0! |  |  | LANE X RATIO= |  | #DIV/0! |  | #DIV/0! | MAX | 10 | 20 | 35 | 55 | 80 | >80
[6 empty] | LANE Q-SERVICE TIME= |  | #DIV/0! | SEC |  |  | #DIV/0! | #DIV/0! | #DIV/0! | #DIV/0! | #DIV/0! | #DIV/0!
[12 empty] | #DIV/0! | #DIV/0! | #DIV/0! | #DIV/0! | #DIV/0! | #DIV/0!
| d1= | #DIV/0! |  |  | d2= | #DIV/0! |  | d1+d2= | #DIV/0! | sec |  | #DIV/0! | #DIV/0! | #DIV/0! | #DIV/0! | #DIV/0! | #DIV/0!
| Q1= | #DIV/0! | VEH |  | Q2= | #DIV/0! | VEH | Q1+Q2= | #DIV/0! | VEH
| Q1T= | 0 | VEH |  | Q2T= | #DIV/0! | VEH | Q1T+Q2T= | #DIV/0! | VEH
THE MULTIPLIERS
| PERCENTILES |  | Z= |  | Z X SQRT(1/Q1+Q2) |  |  | OVERSAT | UNDERSAT |  | PERCENTILE QUEUES |  |  | STORAGE (FT)
| 85TH |  | 1.04 |  | #DIV/0! |  |  | #DIV/0! | #DIV/0! |  | #DIV/0! |  |  | #DIV/0! |  | 3.0504 |  | 0.34435
| 90TH |  | 1.28 |  | #DIV/0! |  |  | #DIV/0! | #DIV/0! |  | #DIV/0! |  |  | #DIV/0! |  | 1.0504 |  | 0.32782
| 95TH |  | 1.64 |  | #DIV/0! |  |  | #DIV/0! | #DIV/0! |  | #DIV/0! |  |  | #DIV/0!

## ATL 22 (hidden)
2-CTL | COMPUTATIONS OF LANE QUEUES AND PERCENTILES-- FOR VARIOUS LANE CHOICES | [7 empty] | DIALOG BOX FOR COMPUTATIONS OF THRU FLOW RATE IN AN ATL AND CTL
| WHICH LANE--- ATL OR CTL OR APP ? |  |  | ATL | 0
| TOTAL APPROACH THROUGH VOLUME= |  |  | 425 | VPH |  |  | COMPUTING ORIGINAL SATFLOW= |  |  | 1760 | VPH | ASSUMING NO CTL (COM. THRU AND RIGHT)
| RELEVANT RIGHT VOLUME= |  |  | 75 | VPH |  |  | COMPUTING XT= |  |  | 1.0389 |  | ASSUMING THRU SATFLOW ONLY
| THRU SATFLOW= |  |  | 1800 | VPH |  |  | 3-98 MODEL 2A ATL VOL ESTIMATE= |  |  | 84 | VPH
| RIGHT STAFLOW= |  |  | 1550 | VPH |  |  | HCM 2010 EQUAL V/S ESTIMATE (SHARED)***= |  |  | 118 | VPH | 212.5 | THRU VOL PER LANE- NO ATL
| APPROACH EFFECTIVE GREEN= |  |  | 25 | SEC |  |  | HCM 2010 EQUAL V/S ESTIMATE (EXCLUSIVE)***= |  |  | 128.6333 | VPH | 0 | RT- ONLY FLAG
| CYCLE LENGTH= |  |  | 110 | SEC |  |  | RELEVANT HCM2010 ESTIMATE= |  |  | 118 | VPH
| AVERAGE VEHICLE SPACING AT STOP= |  |  | 25 | FT |  |  | PREDICTED ATL THRU VOLUME= |  |  | 84 | VPH
[8 empty] | PREDICTED CTL THRU VOLUME= |  |  | 341 | VPH
[8 empty] | PREDICTED ATL BACK OF QUEUE= |  |  | 2.431 | VEH
[8 empty] | PREDICTED ACCELERATION DISTANCE= |  |  | 131.7556 | FT
[8 empty] | PREDICTED REACTION DISTANCE= |  |  | 51.3333 | FT
*** Adjusted for lane utilization factor
| LANE THRU VOLUME= |  |  | 84 | VPH | LANE CAPACITY = |  | 0.070707 | VEH/SEC |  | 254.5455
| LANE FLOW RATE= |  |  | 159 | VPH | LANE RED TIME= |  | 85 | SEC
| LANE SATFLOW RATE= |  |  | 1120 | VPH | LANE Q/S RATIO= |  | 0.14196 | [5 empty] | DELAY LOS -TABLE
| % APPROACH RIGHT TURNS |  |  | 47.17% |  | LANE G/C RATIO |  | 0.22727 |  | OVERSAT? |  | A | B | C | D | E | F
| THROUGH VOLUME X= |  | 0.33 |  |  | LANE X RATIO= |  | 0.62464 |  | 0 | MAX | 10 | 20 | 35 | 55 | 80 | >80
[6 empty] | LANE Q-SERVICE TIME= |  | 14.0635 | SEC |  |  | 0 | 0 | 0 | 1 | 1 | 1
[12 empty] | 0 | 0 | 0 | 1 | 0 | 0
| d1= | 38.2745 |  |  | d2= | 11.0455 |  | d1+d2= | 49.32 | sec |  | 0 | 0 | 0 | D | 0 | 0
| Q1= | 4.3753 | VEH |  | Q2= | 0.78099 | VEH | Q1+Q2= | 5.1563 | VEH
| Q1T= | 2.1875 | VEH |  | Q2T= | 0.24349 | VEH | Q1T+Q2T= | 2.431 | VEH
THE MULTIPLIERS
| PERCENTILES |  | Z= |  | Z X SQRT(1/Q1+Q2) |  |  | OVERSAT | UNDERSAT |  | PERCENTILE QUEUES |  |  | STORAGE (FT)
| 85TH |  | 1.04 |  | 0.458 |  |  | 0 | 1.458 |  | 7.5179 |  |  | 200 |  | 3.0504 |  | 0.34435
| 90TH |  | 1.28 |  | 0.56369 |  |  | 0 | 1.5637 |  | 8.0629 |  |  | 200 |  | 1.0504 |  | 0.32782
| 95TH |  | 1.64 |  | 0.72223 |  |  | 0 | 1.7222 |  | 8.8803 |  |  | 200

## 2-CTL (hidden)
2-CTL | COMPUTATIONS OF LANE QUEUES AND PERCENTILES-- FOR VARIOUS LANE CHOICES | [7 empty] | DIALOG BOX FOR COMPUTATIONS OF THRU FLOW RATE IN AN ATL OR CTL
| WHICH LANE--- ATL OR CTL OR APP ? |  |  | CTL | 0
| TOTAL APPROACH THROUGH VOLUME= |  |  | 425 | VPH |  |  | COMPUTING ORIGINAL SATFLOW= |  |  | 1800 | VPH | ASSUMING NO CTL (COM. THRU AND RIGHT)
| RIGHT VOLUME= |  |  | 0 | VPH |  |  | COMPUTING XT= |  |  | 1.0389 |  | ASSUMING THRU SATFLOW ONLY
| THRU SATFLOW= |  |  | 1800 | VPH |  |  | 3-98 MODEL 1A ATL VOL ESTIMATE= |  |  | 138 | VPH
| RIGHT STAFLOW= |  |  | 1550 | VPH |  |  | HCM 2010 EQUAL V/S ESTIMATE= |  |  | 213 | VPH
| APPROACH EFFECTIVE GREEN= |  |  | 25 | SEC |  |  | PREDICTED ATL THROUGH LANE= |  |  | 0 | VPH
| CYCLE LENGTH= |  |  | 110 | SEC |  |  | PREDICTED THROUGH LANE PER CTL= |  |  | 212.5 | VPH
| AVERAGE VEHICLE SPACING AT STOP= |  |  | 25 | FT |  |  | PREDICTED PROB OF ACCEPT GAPS= |  |  | 0.70176 |  |  | Enter Percentile?
[8 empty] | PREDICTED PROB OF REJECT GAPS= |  |  | 0.29824 |  |  | Yes=1,no=0 | YES | NO
[8 empty] | EXPECTED NUMBER OF REJECTED GAPS= |  |  | 0.56806 |  |  | 1 | 0.56806 | 0.42499
[8 empty] | EXPECTED SIZE OF REJECTED GAP= |  |  | 2.8233 | SEC |  | 0.85
[8 empty] | WAITING TIME FOR GAP= |  |  | 2.6038 | SEC
| LANE THRU VOLUME= |  |  | 425 | VPH | LANE CAPACITY = |  | 0.10821 | VEH/SEC |  | 389.5455
| LANE FLOW RATE= |  |  | 425 | VPH | LANE RED TIME= |  | 85 | SEC
| 2- LANES SATFLOW RATE***= |  |  | 1714 | VPH | LANE Q/S RATIO= |  | 0.24796 | [5 empty] | DELAY LOS -TABLE
| %RIGHT TURNS |  |  | 0% |  | LANE G/C RATIO |  | 0.22727 |  | OVERSAT? |  | A | B | C | D | E | F
[6 empty] | LANE X RATIO= |  | 1.091 |  | 1 | MAX | 10 | 20 | 35 | 55 | 80 | >80
| *** Adjusted for lane utilization factor of 0.952 |  |  |  |  | LANE Q-SERVICE TIME= |  | 25 | SEC |  |  | 0 | 0 | 0 | 0 | 0 | 1
[12 empty] | 0 | 0 | 0 | 0 | 0 | 1
| d1= | 42.5 |  |  | d2= | 72.324 |  | d1+d2= | 114.824 | sec |  | 0 | 0 | 0 | 0 | 0 | F
| Q1= | 5.9514 | VEH |  | Q2= | 3.913 | VEH | Q1+Q2= | 9.8644 | veh
MULTIPLIERS
| PERCENTILES |  | Z= |  | Z X SQRT(1/Q1+Q2) |  |  | OVERSAT | UNDERSAT |  | PERCENTILE QUEUES |  |  | STORAGE (FT)
| 85TH |  | 1.04 |  | 0.33113 |  |  | 1.3929 | 0 |  | 13.7406 |  |  | 300
| 90TH |  | 1.28 |  | 0.40754 |  |  | 1.4725 | 0 |  | 14.5255 |  |  | 400
| 95TH |  | 1.64 |  | 0.52217 |  |  | 1.5911 | 0 |  | 15.6955 |  |  | 400

## 2-CTL2 (hidden)
2-CTL | COMPUTATIONS OF LANE QUEUES AND PERCENTILES-- FOR VARIOUS LANE CHOICES | [7 empty] | DIALOG BOX FOR COMPUTATIONS OF THRU FLOW RATE IN AN ATL OR CTL
| WHICH LANE--- ATL OR CTL OR APP ? |  |  | CTL | 0
| TOTAL APPROACH THROUGH VOLUME= |  |  | 425 | VPH |  |  | COMPUTING ORIGINAL SATFLOW= |  |  | 1800 | VPH | ASSUMING NO CTL (COM. THRU AND RIGHT)
| RIGHT VOLUME= |  |  | 0 | VPH |  |  | COMPUTING XT= |  |  | 1.0389 |  | ASSUMING THRU SATFLOW ONLY
| THRU SATFLOW= |  |  | 1800 | VPH |  |  | 3-98 MODEL 1A ATL VOL ESTIMATE= |  |  | 138 | VPH
| RIGHT STAFLOW= |  |  | 1550 | VPH |  |  | HCM 2010 EQUAL V/S ESTIMATE= |  |  | 213 | VPH
| APPROACH EFFECTIVE GREEN= |  |  | 25 | SEC |  |  | PREDICTED ATL THROUGH LANE= |  |  | 84 | VPH
| CYCLE LENGTH= |  |  | 110 | SEC |  |  | PREDICTED THROUGH LANE PER CTL= |  |  | 170.5 | VPH
| AVERAGE VEHICLE SPACING AT STOP= |  |  | 25 | FT |  |  | PREDICTED PROB OF ACCEPT GAPS= |  |  | 0.75264 |  |  | Enter Percentile?
[8 empty] | PREDICTED PROB OF REJECT GAPS= |  |  | 0.24736 |  |  | Yes=1,no=0 | YES | NO
[8 empty] | EXPECTED NUMBER OF REJECTED GAPS= |  |  | 0.35808 |  |  | 1 | 0.35808 | 0.32865
[8 empty] | EXPECTED SIZE OF REJECTED GAP= |  |  | 2.8581 | SEC |  | 0.85
[8 empty] | WAITING TIME FOR GAP= |  |  | 2.0234 | SEC
| LANE THRU VOLUME= |  |  | 341 | VPH | LANE CAPACITY = |  | 0.10821 | VEH/SEC |  | 389.5455
| LANE FLOW RATE= |  |  | 341 | VPH | LANE RED TIME= |  | 85 | SEC
| 2- LANES SATFLOW RATE***= |  |  | 1714 | VPH | LANE Q/S RATIO= |  | 0.19895 | [5 empty] | DELAY LOS -TABLE
| %RIGHT TURNS |  |  | 0% |  | LANE G/C RATIO |  | 0.22727 |  | OVERSAT? |  | A | B | C | D | E | F
[6 empty] | LANE X RATIO= |  | 0.87538 |  | 0 | MAX | 10 | 20 | 35 | 55 | 80 | >80
| *** Adjusted for lane utilization factor of 0.952 |  |  |  |  | LANE Q-SERVICE TIME= |  | 21.1107 | SEC |  |  | 0 | 0 | 0 | 0 | 1 | 1
[12 empty] | 0 | 0 | 0 | 0 | 1 | 0
| d1= | 40.9973 |  |  | d2= | 23.0136 |  | d1+d2= | 64.011 | sec |  | 0 | 0 | 0 | 0 | E | 0
| Q1= | 5.0255 | VEH |  | Q2= | 1.2451 | VEH | Q1+Q2= | 6.2706 | veh
MULTIPLIERS
| PERCENTILES |  | Z= |  | Z X SQRT(1/Q1+Q2) |  |  | OVERSAT | UNDERSAT |  | PERCENTILE QUEUES |  |  | STORAGE (FT)
| 85TH |  | 1.04 |  | 0.41531 |  |  | 0 | 1.4153 |  | 8.8749 |  |  | 200
| 90TH |  | 1.28 |  | 0.51116 |  |  | 0 | 1.5112 |  | 9.4759 |  |  | 200
| 95TH |  | 1.64 |  | 0.65492 |  |  | 0 | 1.6549 |  | 10.3774 |  |  | 300

## RT+ATL 2 (hidden)
1-CTL | COMPUTATIONS OF LANE QUEUES AND PERCENTILES-- FOR VARIOUS LANE CHOICES | [7 empty] | DIALOG BOX FOR COMPUTATIONS OF THRU FLOW RATE IN AN ATL OR CTL
| WHICH LANE--- ATL OR CTL OR APP ? |  |  | RT+ ATL | 0
| TOTAL APPROACH THROUGH VOLUME= |  |  | 0 | VPH |  |  | COMPUTING ORIGINAL SATFLOW= |  |  | 1550 | VPH | ASSUMING NO CTL (COM. THRU AND RIGHT)
| RIGHT VOLUME= |  |  | 75 | VPH |  |  | COMPUTING XT= |  |  | 0 |  | ASSUMING THRU SATFLOW ONLY
| THRU SATFLOW= |  |  | 1800 | VPH |  |  | 3-98 MODEL 1A ATL VOL ESTIMATE= |  |  | 20 | VPH
| RIGHT STAFLOW= |  |  | 1550 | VPH |  |  | HCM 2010 EQUAL V/S ESTIMATE= |  |  | 0 | VPH
| APPROACH EFFECTIVE GREEN= |  |  | 25 | SEC |  |  | PREDICTED ATL THROUGH LANE= |  |  | 75 | VPH | 1 | RT- ONLY FLAG
| CYCLE LENGTH= |  |  | 110 | SEC |  |  | PREDICTED CTL THROUGH LANE= |  |  | 0 | VPH
| AVERAGE VEHICLE SPACING AT STOP= |  |  | 25 | FT
RIGHT-TURN ONLY LANE
| LANE THRU VOLUME= |  |  | 0 | VPH | LANE CAPACITY = |  | 0.097854 | VEH/SEC
| LANE FLOW RATE= |  |  | 75 | VPH | LANE RED TIME= |  | 85 | SEC
| LANE SATFLOW RATE= |  |  | 1550 | VPH | LANE Q/S RATIO= |  | 0.048387 | [5 empty] | DELAY LOS -TABLE
| % APPROACH RIGHT TURNS |  |  | 100% |  | LANE G/C RATIO |  | 0.22727 |  | OVERSAT? |  | A | B | C | D | E | F
[6 empty] | LANE X RATIO= |  | 0.2129 |  | 0 | MAX | 10 | 20 | 35 | 55 | 80 | >80
[6 empty] | LANE Q-SERVICE TIME= |  | 4.322 | SEC |  |  | 0 | 0 | 0 | 1 | 1 | 1
[12 empty] | 0 | 0 | 0 | 1 | 0 | 0
| d1= | 34.5108 |  |  | d2= | 1.3768 |  | d1+d2= | 35.8876 | sec |  | 0 | 0 | 0 | D | 0 | 0
| Q1= | 1.8609 | VEH |  | Q2= | 0.13472 | VEH | Q1+Q2= | 1.9956 | veh
THE MULTIPLIERS
| PERCENTILES |  | Z= |  | Z X SQRT(1/Q1+Q2) |  |  | OVERSAT | UNDERSAT |  | PERCENTILE QUEUES |  |  | STORAGE (FT)
| 80TH |  | 1.04 |  | 0.7362 |  |  | 0 | 1.7362 |  | 3.4648 |  |  | 100
| 90TH |  | 1.28 |  | 0.90609 |  |  | 0 | 1.8 |  | 3.5921 |  |  | 100
| 95TH |  | 1.64 |  | 1.1609 |  |  | 0 | 1.8 |  | 3.5921 |  |  | 100

## RT+ATL 22 (hidden)
1-CTL | COMPUTATIONS OF LANE QUEUES AND PERCENTILES-- FOR VARIOUS LANE CHOICES | [7 empty] | DIALOG BOX FOR COMPUTATIONS OF THRU FLOW RATE IN AN ATL OR CTL
| WHICH LANE--- ATL OR CTL OR APP ? |  |  | RT+ ATL | 0
| TOTAL APPROACH THROUGH VOLUME= |  |  | 0 | VPH |  |  | COMPUTING ORIGINAL SATFLOW= |  |  | 1550 | VPH | ASSUMING NO CTL (COM. THRU AND RIGHT)
| RIGHT VOLUME= |  |  | 75 | VPH |  |  | COMPUTING XT= |  |  | 0 |  | ASSUMING THRU SATFLOW ONLY
| THRU SATFLOW= |  |  | 1800 | VPH |  |  | 3-98 MODEL 1A ATL VOL ESTIMATE= |  |  | 20 | VPH
| RIGHT STAFLOW= |  |  | 1550 | VPH |  |  | HCM 2010 EQUAL V/S ESTIMATE= |  |  | 0 | VPH
| APPROACH EFFECTIVE GREEN= |  |  | 25 | SEC |  |  | PREDICTED ATL THROUGH LANE= |  |  | 84 | VPH | 0 | RT- ONLY FLAG
| CYCLE LENGTH= |  |  | 110 | SEC |  |  | PREDICTED CTL THROUGH LANE= |  |  | -84 | VPH
| AVERAGE VEHICLE SPACING AT STOP= |  |  | 25 | FT
RIGHT-TURN ONLY LANE
| LANE THRU VOLUME= |  |  | 0 | VPH | LANE CAPACITY = |  | 0.097854 | VEH/SEC
| LANE FLOW RATE= |  |  | 75 | VPH | LANE RED TIME= |  | 85 | SEC
| LANE SATFLOW RATE= |  |  | 1550 | VPH | LANE Q/S RATIO= |  | 0.048387 | [5 empty] | DELAY LOS -TABLE
| % APPROACH RIGHT TURNS |  |  | 100% |  | LANE G/C RATIO |  | 0.22727 |  | OVERSAT? |  | A | B | C | D | E | F
[6 empty] | LANE X RATIO= |  | 0.2129 |  | 0 | MAX | 10 | 20 | 35 | 55 | 80 | >80
[6 empty] | LANE Q-SERVICE TIME= |  | 4.322 | SEC |  |  | 0 | 0 | 0 | 1 | 1 | 1
[12 empty] | 0 | 0 | 0 | 1 | 0 | 0
| d1= | 34.5108 |  |  | d2= | 1.3768 |  | d1+d2= | 35.8876 | sec |  | 0 | 0 | 0 | D | 0 | 0
| Q1= | 1.8609 | VEH |  | Q2= | 0.13472 | VEH | Q1+Q2= | 1.9956 | veh
THE MULTIPLIERS
| PERCENTILES |  | Z= |  | Z X SQRT(1/Q1+Q2) |  |  | OVERSAT | UNDERSAT |  | PERCENTILE QUEUES |  |  | STORAGE (FT)
| 80TH |  | 1.04 |  | 0.7362 |  |  | 0 | 1.7362 |  | 3.4648 |  |  | 100
| 90TH |  | 1.28 |  | 0.90609 |  |  | 0 | 1.8 |  | 3.5921 |  |  | 100
| 95TH |  | 1.64 |  | 1.1609 |  |  | 0 | 1.8 |  | 3.5921 |  |  | 100

## SUMMARY 22 (hidden)
HYPOTHETICAL SITE
|  |  |  | SUMMARY OF RESULTS FOR CASE |  |  |  | III | 2-CTL'S+SHARED ATL
|  |  | EFFECTIVE | [7 empty] | 95TH |  |  | UPSTREAM L. | DOWNSTREAM L. | DOWNSTREAM L.
CONDITION |  |  | GREEN TIME | THRU VOL | RIGHT VOL | TOT VOL | XT | XALL | d | LOS | % queue | AVERAGE |  | BASED ON STORAGE / ACCESS | BASED ON STORAGE | BASED PN CTL-GAP ACCEPT
|  |  | (SEC) | [7 empty] | (FT) | DELAY | LOS | Q-LENGTH (FT) | LENGTH (FT) | LENGTH (FT)
BASELINE- THRU CTL |  | CASE I | 25 | 234 | 0 | 234 | 1.0389 | 1.144 | 145.9149 | #REF! | 530
BASELINE- SHARED CTL |  | CASE I | 25 | 191 | 75 | 266 | 0 | 1.1463 | 146.7359 | #REF! | 530 | 146.3517 | #REF! | 530
|  |  |  | 0 | 0 | 0 | 0 | 0 | 0
NO EXCLUSIVE RT- POCKET |  |  |  |  | 0 | 0 |  | 0 | 0
ATL | SHARED** |  | 110 | 84 | 75 | 159 | 0 | 0.62464 | 49.32 | #REF! | 200
2-CTL2'S |  |  | 25 | 341 | 0 | 341 | 1.0389 | 0.87538 | 64.011 | #REF! | 300
COMBINED PERFORMANCE FOR INDICATED CASE | [11 empty] | 59.3392 | #REF! | 300 | 130 | 100
ATL -- DELAY SAVINGS PER HOUR (VEH-HRS OF DELAY) | [10 empty] | veh-hrs | 12.0851
APPROXIMATE SAVINGS PER YEAR (ASSUMING 2 PEAKS PER DAY , 5 DAYS, 50 WEEKS) | [10 empty] | veh-hrs | 6042.5303
APPROIMATE DOLLAR SAVED PER YEAR ASSUMING THIS VALUE OF TIME PER HOUR | [10 empty] | 10 | 60425.3029
*if ATL thru vol is color highlighted like this |  |  | then the 3-98 model volume estimate governs otherwise it is based on equal v/s
84
**If ATL Shared carries no through trafic, then it operates as a defacto RT pocket

## MAIN
NCHRP 3-98 GUIDELINES FOR AUXILIARY THROUGH LANES AT SIGNALIZED INTERSECTIONS
COMP ENGINE FOR ESTIMATING ATL UTILIZATION AND LENGTH FOR 1- AND 2-CTL APPROACHES
TITLE
INTERSECTION
ANALYSIS YEAR
TIME PERIOD
OTHER
I. GEOMETRIC CONFIGURATION AND SIGNAL TIMING |  |  |  | 1D | 1B
|  |  |  | Scenario 1 | Scenario 2
1 | Number of CTLs (1 OR 2) |  |  | 1 | 1
2 | ATL (Y/N)? |  |  | N | Y
3 | Exclusive right-turn lane (Y/N)? |  |  | N | N
4 | Effective green time for through movement(s) (sec)= |  |  | 25 | 25
5 | Cycle length (sec) = |  |  | 110 | 110
II. APPROACH CHARACTERISTICS
|  |  |  | User Input (Applies to Both Scenarios) | Comment
6 | Total approach through volume (vph) = |  |  | 425
7 | Total saturation flow rate for CTL(s) (vph) = |  |  | 1800 | Add sat flow across both lanes for 2 CTL approaches
8 | Right-turn volume (vph) = |  |  | 75
9 | Right-turn lane saturation flow rate (vph) = |  |  | 1550
10 | Prevailing approach speed (mph) = |  |  | 35 | Speed at which vehicles approach intersection during green phase
11 | Average vehicle spacing at stop bar (ft) = |  |  | 25 | Default value = 25 ft
12 | Average acceleration rate from stop bar (ft/sec/sec) = |  |  | 10 | Default value = 10.0 ft/sec/sec
13 | Intersection width measured from stop bar to far curb (ft) = |  |  | 110
14 | Critical gap in adjacent CTL (sec) = |  |  | 6 | Default value = 6.0 seconds
15 | Driver reaction time (sec) = |  |  | 1 | Default value = 1.0 seconds
16 | Confidence level for calculation of downstream length = |  |  | 0.85 | Express as decimal between .85 and .95
III. LANE-BY-LANE RESULTS
|  | TH Vol | RT Vol | TH + RT Vol | XALL | Avg. Delay | LOS | 95th % Queue
Lane | Configuration | (vph) | (vph) | (vph) |  | (sec/veh) |  | (ft)
Scenario 1
1 | SHARED CTL | 425 | 75 | 500 | 1.25 | 174.2173 | F | 1000
2
3
4
TOTAL |  | 425 | 75 | 500
Scenario 2
1 | CTL | 287 | 0 | 287 | 0.70156 | 48.7202 | D | 400
2 | SHARED ATL | 138 | 75 | 213 | 0.55129 | 43.1154 | D | 300
3
4
TOTAL |  | 425 | 75 | 500
IV. APPROACH RESULTS
Estimated Min. ATL Length
|  | Avg. Delay | LOS | ATL Utilization | Upstream ATL | Downstream ATL
|  | (sec/veh) |  | (ATL TH/Total TH) | (ft) | (ft)
Scenario 1 |  | 174.2173 | F | N/A | NA | NA
Scenario 2 |  | 46.3326 | D | 32.47% | 400 | 230
Notes:
CTL = | Continuous Through Lane
ATL = | Auxiliary Through Lane
RTL = | Right-turn Lane
Shared = | Right-turn movements allowed with through movements
Minimum ATL Length estimates do not include taper lengths
RELEASE DATE SEPTEMBER 2011
VERSION 2.2