## Description and Assumptions
NCHRP 25-31: Modeling Setup and Assumptions for BMP Evaluation Tool
Description:
This workbook provides planning level estimates for volume limited BMPs (detention facilities) and flow limited BMPs (media filtration). Performance estimates are developed from approximately 900 continuous hydrologic simulation with SWMM4 for the 15 rain zones. The modeled catchment and BMP conditions are described below and in the NCHRP 25-31 Guidelines document. The detention and media filtration spreadsheets are independent and are not linked.
Highway Watershed
Volume Limited Detention Facility
Flow Limited Media Filtration Facility

## Detention
NCHRP 25-31: Detention Basin Sizing and Performance Estimator
Overview:
This spreadsheet provides planning level estimates for volume and sediment capture in detention basins as a function of basin volume and drain time. Performance estimates are developed from continuous hydrologic simulation with SWMM4 for the 15 rain zones in the adjacent map. The modeled catchment and BMP conditions are described in the "Highway and BMP Assumption" sheet in this workbook, and in the NCHRP 25-31 Guidelines document.
Instructions and Description:
All adjustable variables are in cells highlighted in yellow. All other cells are protected, but protection can be disabled under the Review tab. Hidden sheets with model output can be unhidden.
Enter a tributary drainage area. Area is used to estimate annual runoff, annual sediment load, and basin volume based on simulation results for a 1-acre catchment. | Drainage Area (acre) | 1
Enter an average runoff TSS concentration. This is used to estimate the annual sediment load and sediment capture volume. | Average TSS Concn (mg/L) | 100
Sediment capture is estimated from SWMM4 for the five particle size ranges listed to the right. | Soil | Clay | Fine Silt | Medium Silt | Coarse Silt | Fine Sand
| Size (um) | 1 to 2 | 2 to 8 | 8 to 32 | 32 to 75 | 75 to 200
Assumed particle density used in SWMM 4 simulations | Specific Gravity | 1.2 to 1.3 | 1.3 to 1.35 | 1.35 to 1.4 | 1.4 to 1.45 | 1.45
Range of particle settling velocity | Settling Velocity (ft/sec) | 3.569E-7 to 2.141E-6 | 2.141E-6 to 3.997E-5 | 3.997E-5 to 7.309E-4 | 7.309E-4 to 4.517E-3 | 4.517E-3 to 3.212E-2 | CHECK
Enter the particle size distribution on a percent mass basis. The percentages must sum to 100%. An error message in column H indicates the percentages do not sum to 100%. | Particle Size Distribution (% Mass) | 10% | 20% | 40% | 20% | 10% | 100%
Select the Rain Zone from the pull-down menu in Cell B20. | Rain Zone | Representative City | Average Number of Storms per Year | Average Storm Duration (hr) | Average Storm Volume (in) | Average Storm Intensity (in/hr) | Average Annual Rainfall (inches) | Average Annual Runoff (Acre-ft) | Average Annual Sediment Load (kg)
| East Gulf | Miami, FL | 74 | 6.33 | 0.703 | 0.166 | 52.27 | 4.3558 | 537.287
[8 empty] | Detention Facility - Runoff Capture East Gulf Rain Zone |  |  |  |  | 1.37
|  |  | 'East Gulf-DT'!B11 | 'East Gulf-DT'!M11 | 'East Gulf-DT'!x11 |  |  | Detention Facility - Sediment Capture East Gulf Rain Zone
Tabulated results. The plots above show the results for runoff capture and sediment capture. | Unit Basin Volume (in) | Basin Volume (ft3) | Basin Area (% of watershed) | Runoff Capture (%) |  |  | Sediment Capture (%) |  |  | Annual Sediment Capture (ft3/yr)
|  |  |  | 3-hour drain time | 6-hour drain time | 12-hour drain time | 3-hour drain time | 6-hour drain time | 12-hour drain time | 3-hour drain time | 6-hour drain time | 12-hour drain time
| 0.1 | 363 | 0.2083% | 35.9% | 29.09% | 23.4% | 17.54% | 17.1% | 15.61% | 3.7372 | 3.6441 | 3.3261
| 0.2 | 726 | 0.4167% | 55.82% | 47.49% | 40.75% | 28.2% | 28.61% | 27.34% | 6.0074 | 6.0963 | 5.8256
| 0.4 | 1452 | 0.8333% | 75.03% | 67.82% | 60.56% | 39.29% | 41.39% | 41.19% | 8.3707 | 8.8172 | 8.7747
| 0.6 | 2178 | 1.25% | 85.52% | 79.5% | 73.58% | 46.24% | 49.41% | 50.54% | 9.8518 | 10.5264 | 10.7676
| 0.8 | 2904 | 1.667% | 91.39% | 86.54% | 81.71% | 50.68% | 54.97% | 56.57% | 10.7975 | 11.7101 | 12.0526
| 1 | 3630 | 2.083% | 94.57% | 90.83% | 86.82% | 53.63% | 58% | 60.56% | 11.4259 | 12.3566 | 12.9021
| 1.2 | 4356 | 2.5% | 96.49% | 93.52% | 90.46% | 55.9% | 60.48% | 63.58% | 11.9092 | 12.8858 | 13.5455
| 1.6 | 5808 | 3.333% | 98.74% | 96.71% | 94.52% | 59.13% | 63.85% | 67.38% | 12.5974 | 13.6019 | 14.3539
| 2 | 7260 | 4.167% | 99.81% | 98.4% | 96.86% | 61.43% | 66.23% | 69.75% | 13.0863 | 14.1092 | 14.8599

## Media filter
NCHRP 25-31: Media Filter Sizing and Performance Estimator
Overview:
This spreadsheet provides planning level estimates for volume capture and media contact time for Media Filters as a function of filter area, long-term media infiltration rates, and detention storage. Performance estimates are developed from continuous hydrologic simulation with SWMM4 for the 15 rain zones in the adjacent map. The modeled catchment and BMP conditions are described in the "Highway and BMP Assumption" sheet in this workbook, and in the NCHRP 25-31 Guidelines document.
Instructions and Description:
All adjustable variables are in cells highlighted in yellow. All other cells are protected, but protection can be disabled under the Review tab. Hidden sheets with model output can be unhidden.
Enter the tributary drainage area. Area is used to estimate annual runoff, annual sediment load, and basin volume based on simulation results for a 1-acre catchment. | Drainage Area (acre) (Default = 1 acre) | 1
Enter the long-term hydraulic conductivity (K) for the media that will be achieved through ongoing maintenance and periodic media change out. The infiltration rate may vary between 1 and 50 inches/hour. An error message is displayed in column D for values outside of this range. | Design hydraulic conductivity (K) in inches/hour (range: 1 and 50) | 10
Enter the active storage detention depth over the media filter area. The detention storage depth may vary between 1 and 4 feet. An error message is displayed in column D for values outside of this range. | Design Detention Volume (ft over filter area) (range: 1 and 4) | 4
Enter an average runoff TSS concentration. This is used to estimate the annual sediment loading rate per unit area of media. | Average TSS Concn (mg/L) | 100
Select the Rain Zone from the pull-down menu in Cell B15. | Rain Zone | Representative City | Average Number of Storms per Year | Average Storm Duration (hr) | Average Storm Volume (in) | Average Storm Intensity (in/hr) | Average Annual Rainfall (inches) | Average Annual Runoff (Acre-ft) | Average Annual Sediment Load (kg)
| North Central | Chicago, IL | 56 | 9.364 | 0.598 | 0.094 | 33.496 | 2.7913 | 344.3078
[6 empty] | Media Filter - Runoff Capture North Central Rain Zone | x
|  | 'North Central-MF'!B52 | 'North Central-MF'!C52 | 'North Central-MF'!D52 | x | Media Filter - Average Contact Time North Central Rain Zone | x
Tabulated results. The plots above show the results for runoff capture and average media contact time. | Filter Area (% watershed area) | Filter Area (sq. ft.) | Detention Volume (ft3) | TSS Loading (kg/ft2/yr) | Runoff Capture (%) |  |  |  | Average Media Contact Time (hr)
[5 empty] | K = 1 in/hr | K = 5 in/hr | K = 50 in/hr | K = 10 in/hr | K = 1 in/hr | K = 5 in/hr | K = 50 in/hr | K = 10 in/hr
| 0.2296% | 100 | 400 | 3.4431 | 27.26% | 45.35% | 80.47% | 49.26% | 5.8915 | 1.5388 | 0.50681 | 1.4241
| 0.4591% | 200 | 800 | 1.7215 | 44.5% | 65.21% | 90.96% | 68.07% | 6.9467 | 2.0199 | 0.8757 | 1.8928
| 0.9183% | 400 | 1600 | 0.86077 | 66.09% | 82.24% | 97.42% | 83.93% | 8.6364 | 2.8709 | 1.6169 | 2.7315
| 1.377% | 600 | 2400 | 0.57385 | 78.01% | 89.13% | 99.09% | 90.24% | 10.0341 | 3.6791 | 2.3624 | 3.5328
| 1.837% | 800 | 3200 | 0.43038 | 84.68% | 92.95% | 99.56% | 93.69% | 11.3049 | 4.4444 | 3.1188 | 4.2972
| 2.296% | 1000 | 4000 | 0.34431 | 88.91% | 95.03% | 99.76% | 95.56% | 12.5182 | 5.2038 | 3.8785 | 5.0565

## Northeast-DT (hidden)
| Soil | Clay | Fine Silt | Medium Silt | Coarse Silt | Sand | [21 empty] | SWMM Output |  |  | SWMM Results | [7 empty] | SWMM Results | [7 empty] | SWMM Results
| Size (um) | 1 to 2 | 2 to 8 | 8 to 32 | 32 to 75 | 75 to 200 | AASHTO Soil Classification (modified to include three silt subclasses between 2 um to 75 um) | [23 empty] | 3-hr Drain Time | [7 empty] | 6-hr Drain Time | [7 empty] | 12-hr Drain Time
CHECK | Settling Velocity (ft/sec) | 3.569E-7 to 2.141E-6 | 2.141E-6 to 3.997E-5 | 3.997E-5 to 7.309E-4 | 7.309E-4 to 4.517E-3 | 4.517E-3 to 3.212E-2
100% | %Mass | 0.05 | 0.15 | 0.15 | 0.15 | 0.5 | NJDEP Test Protocol (5% clay, 45% silt and 50% sand) | [22 empty] | Basin Size (in) |  | Runoff | Clay | Silt1 | Silt2 | Silt3 | Sand | Basin Size (in) |  | Runoff | Clay | Silt1 | Silt2 | Silt3 | Sand | Basin Size (in) |  | Runoff | Clay | Silt1 | Silt2 | Silt3 | Sand
|  | 0.1 | 0.2 | 0.4 | 0.2 | 0.1 | [23 empty] | 0.1 | INFLOW,TOTAL | 998630 | 6234.9 | 6234.9 | 6234.9 | 6234.9 | 6234.9 | 0.1 | INFLOW,TOTAL | 998630 | 6234.9 | 6234.9 | 6234.9 | 6234.9 | 6234.9 | 0.1 | INFLOW,TOTAL | 998630 | 6234.9 | 6234.9 | 6234.9 | 6234.9 | 6234.9 |  |  |  |  | PSD5 |  |  | PSD3
Precip Record (yrs) |  | 10 | [28 empty] | INFLOW,NET | 720620 | 4498.9 | 4498.9 | 4498.9 | 4498.9 | 4498.9 |  | INFLOW,NET | 600950 | 3751.7 | 3751.7 | 3751.7 | 3751.7 | 3751.7 |  | INFLOW,NET | 481460 | 3006 | 3006 | 3006 | 3006 | 3006
Annual runoff (AF) |  | 2.2925 |  | Annual runoff (inches) |  | 27.5105 | [24 empty] | BYPASS | 278010 | 1735.7 | 1735.7 | 1735.7 | 1735.7 | 1735.7 |  | BYPASS | 397680 | 2482.9 | 2482.9 | 2482.9 | 2482.9 | 2482.9 |  | BYPASS | 517100 | 3228.5 | 3228.5 | 3228.5 | 3228.5 | 3228.5
3-hr Drain Time %Treated | [9 empty] | 6-hr Drain Time %Treated | [9 empty] | 12-hr Drain Time %Treated | [10 empty] | TREATED OUTFLOW | 720300 | 4487.4 | 4348.2 | 2781.3 | 34.037 | 4.4975 |  | TREATED OUTFLOW | 600580 | 3737.3 | 3567.6 | 1596.9 | 9.0857 | 2.3605 |  | TREATED OUTFLOW | 480460 | 2982.7 | 2734.3 | 596.33 | 1.9661 | 0.50074
[31 empty] | RESIDUAL FLOW | 0 | 0 | 0 | 0 | 0 | 0 |  | RESIDUAL FLOW | 0 | 0 | 0 | 0 | 0 | 0 |  | RESIDUAL FLOW | 0 | 0 | 0 | 0 | 0 | 0
Unit Basin Size | Runoff | TSS | Clay | Fine Silt | Medium Silt | Coarse Silt | Silt | Sand | TSS2 | Unit Basin Size | Runoff | TSS | Clay | Fine Silt | Medium Silt | Coarse Silt | Silt | Sand | TSS2 | Unit Basin Size | Runoff | TSS | Clay | Fine Silt | Medium Silt | Coarse Silt | Silt | Sand | TSS2 |  | REMAINING | 24.859 | 9.932 | 148.76 | 1715.7 | 4462.9 | 4492.4 |  | REMAINING | 82.237 | 12.225 | 182.43 | 2153.1 | 3740.9 | 3747.6 |  | REMAINING | 246.64 | 19.212 | 267.55 | 2405.8 | 3000.2 | 3001.6
0.1 | 72.16% | 51.26% | 0.1593% | 2.386% | 27.52% | 71.58% | 33.83% | 72.05% | 33.02% | 0.1 | 60.18% | 44.68% | 0.1961% | 2.926% | 34.53% | 60% | 32.49% | 60.11% | 32.43% | 0.1 | 48.21% | 37.74% | 0.3081% | 4.291% | 38.59% | 48.12% | 30.33% | 48.14% | 30.76%
0.2 | 89% | 64.81% | 0.3005% | 4.316% | 42.94% | 88.57% | 45.28% | 88.84% | 44.67% | 0.2 | 81.81% | 62.11% | 0.4245% | 5.785% | 54.02% | 81.68% | 47.16% | 81.73% | 47.32% | 0.2 | 72.71% | 57.5% | 0.5492% | 7.585% | 60.84% | 72.61% | 47.01% | 72.63% | 47.69% | 0.2 | INFLOW,TOTAL | 998630 | 6234.9 | 6234.9 | 6234.9 | 6234.9 | 6234.9 | 0.2 | INFLOW,TOTAL | 998630 | 6234.9 | 6234.9 | 6234.9 | 6234.9 | 6234.9 | 0.2 | INFLOW,TOTAL | 998630 | 6234.9 | 6234.9 | 6234.9 | 6234.9 | 6234.9
0.4 | 97.04% | 72.78% | 0.5758% | 7.499% | 58% | 96.66% | 54.05% | 96.86% | 53.78% | 0.4 | 93.66% | 72.6% | 0.6902% | 8.899% | 69.48% | 93.53% | 57.3% | 93.57% | 57.7% | 0.4 | 89.48% | 71.86% | 0.9652% | 12.19% | 79.18% | 89.39% | 60.25% | 89.4% | 61.02% |  | INFLOW,NET | 888760 | 5548.8 | 5548.8 | 5548.8 | 5548.8 | 5548.8 |  | INFLOW,NET | 816950 | 5100.4 | 5100.4 | 5100.4 | 5100.4 | 5100.4 |  | INFLOW,NET | 726070 | 4533 | 4533 | 4533 | 4533 | 4533
0.6 | 99.17% | 75.98% | 0.8442% | 10.32% | 67.29% | 98.79% | 58.8% | 98.96% | 58.72% | 0.6 | 97.73% | 77.07% | 1.038% | 12.26% | 78.15% | 97.6% | 62.67% | 97.64% | 63.1% | 0.6 | 95.15% | 77.25% | 1.367% | 15.93% | 86.66% | 95.06% | 65.88% | 95.07% | 66.5% |  | BYPASS | 109870 | 685.96 | 685.96 | 685.96 | 685.96 | 685.96 |  | BYPASS | 181680 | 1134.3 | 1134.3 | 1134.3 | 1134.3 | 1134.3 |  | BYPASS | 272600 | 1701.9 | 1701.9 | 1701.9 | 1701.9 | 1701.9
0.8 | 99.69% | 77.54% | 1.105% | 12.81% | 72.89% | 99.33% | 61.68% | 99.47% | 61.64% | 0.8 | 99.16% | 79.37% | 1.376% | 15.27% | 84.15% | 99.05% | 66.16% | 99.06% | 66.57% | 0.8 | 97.61% | 79.91% | 1.747% | 19.07% | 90.5% | 97.51% | 69.03% | 97.52% | 69.44% |  | TREATED OUTFLOW | 888540 | 5528.8 | 5278 | 2869.7 | 24.918 | 8.1866 |  | TREATED OUTFLOW | 816420 | 5070.9 | 4736.1 | 1728.7 | 4.7129 | 1.6326 |  | TREATED OUTFLOW | 725350 | 4494.6 | 4055.6 | 735.35 | 1.6456 | 0.72181
1 | 99.96% | 78.71% | 1.364% | 15.11% | 77.06% | 99.62% | 63.93% | 99.74% | 63.88% | 1 | 99.65% | 80.26% | 1.617% | 17.32% | 85.89% | 99.53% | 67.58% | 99.55% | 67.84% | 1 | 98.67% | 81.34% | 2.104% | 21.77% | 92.61% | 98.57% | 70.99% | 98.58% | 71.18% |  | RESIDUAL FLOW | 0 | 0 | 0 | 0 | 0 | 0 |  | RESIDUAL FLOW | 0 | 0 | 0 | 0 | 0 | 0 |  | RESIDUAL FLOW | 0 | 0 | 0 | 0 | 0 | 0
1.2 | 100% | 79.53% | 1.614% | 17.24% | 80.18% | 99.67% | 65.7% | 99.77% | 65.59% | 1.2 | 99.91% | 81.16% | 1.937% | 19.81% | 88.14% | 99.79% | 69.24% | 99.81% | 69.35% | 1.2 | 99.43% | 82.46% | 2.46% | 24.28% | 94.15% | 99.34% | 72.59% | 99.34% | 72.56% |  | REMAINING | 17.555 | 18.735 | 269.07 | 2677.5 | 5522.2 | 5539 |  | REMAINING | 49.159 | 26.468 | 360.71 | 3368.4 | 5092.4 | 5095.5 |  | REMAINING | 128.36 | 34.24 | 472.92 | 3793.4 | 4527.2 | 4528.1 | Unit Basin Size | Runoff, 3hr DT | Runoff, 6hr DT | Runoff, 12hr DT | TSS, 3hr DT | TSS, 6hr DT | TSS, 12hr DT | TSS(PSD3)-3DDT | TSS(PSD3)-6DDT | TSS(PSD3)-12DDT
1.6 | 100% | 80.76% | 2.092% | 21.02% | 84.44% | 99.69% | 68.39% | 99.76% | 68.1% | 1.6 | 100% | 82.24% | 2.486% | 23.82% | 90.77% | 99.87% | 71.49% | 99.89% | 71.28% | 1.6 | 99.98% | 83.83% | 3.208% | 29.07% | 95.88% | 99.89% | 74.95% | 99.89% | 74.46% | [24 empty] | 0.1 | 54.08% | 39.05% | 27.55% | 51.26% | 44.68% | 37.74% | 45.19% | 36.16% | 26%
2 | 100% | 81.76% | 2.572% | 24.51% | 87.42% | 99.71% | 70.55% | 99.76% | 70.05% | 2 | 100% | 83.17% | 3.074% | 27.78% | 92.8% | 99.88% | 73.49% | 99.89% | 72.95% | 2 | 100% | 84.46% | 3.737% | 32.26% | 96.6% | 99.91% | 76.26% | 99.91% | 75.44% | 0.4 | INFLOW,TOTAL | 998630 | 6234.9 | 6234.9 | 6234.9 | 6234.9 | 6234.9 | 0.4 | INFLOW,TOTAL | 998630 | 6234.9 | 6234.9 | 6234.9 | 6234.9 | 6234.9 | 0.4 | INFLOW,TOTAL | 998630 | 6234.9 | 6234.9 | 6234.9 | 6234.9 | 6234.9 | 0.2 | 77.28% | 62.13% | 48.76% | 64.81% | 62.11% | 57.5% | 66.98% | 58.19% | 46.21%
[31 empty] | INFLOW,NET | 969110 | 6050.5 | 6050.5 | 6050.5 | 6050.5 | 6050.5 |  | INFLOW,NET | 935340 | 5839.7 | 5839.7 | 5839.7 | 5839.7 | 5839.7 |  | INFLOW,NET | 893610 | 5579.2 | 5579.2 | 5579.2 | 5579.2 | 5579.2 | 0.4 | 93.74% | 83.55% | 71.19% | 72.78% | 72.6% | 71.86% | 83.24% | 78.45% | 67.56%
[31 empty] | BYPASS | 29518 | 184.29 | 184.29 | 184.29 | 184.29 | 184.29 |  | BYPASS | 63287 | 395.12 | 395.12 | 395.12 | 395.12 | 395.12 |  | BYPASS | 105000 | 655.58 | 655.58 | 655.58 | 655.58 | 655.58 | 0.6 | 98.16% | 93.49% | 84.56% | 75.98% | 77.07% | 77.25% | 88.99% | 88.02% | 80.26%
[31 empty] | TREATED OUTFLOW | 968840 | 6012.9 | 5581 | 2432.2 | 22.194 | 9.2198 |  | TREATED OUTFLOW | 934960 | 5794 | 5282 | 1505.5 | 5.9086 | 3.2743 |  | TREATED OUTFLOW | 892910 | 5514.5 | 4814.4 | 637.97 | 1.6229 | 0.85829 | 0.8 | 99.35% | 97.37% | 92.2% | 77.54% | 79.37% | 79.91% | 91.19% | 92% | 87.51%
[31 empty] | RESIDUAL FLOW | 0 | 0 | 0 | 0 | 0 | 0 |  | RESIDUAL FLOW | 0 | 0 | 0 | 0 | 0 | 0 |  | RESIDUAL FLOW | 0 | 0 | 0 | 0 | 0 | 0 | 1 | 99.68% | 98.81% | 95.77% | 78.71% | 80.26% | 81.34% | 92.12% | 93.2% | 90.91%
[31 empty] | REMAINING | 20.126 | 35.901 | 467.57 | 3616.4 | 6026.5 | 6039.4 |  | REMAINING | 34.428 | 43.033 | 554.85 | 4331.7 | 5831.2 | 5833.8 |  | REMAINING | 85.163 | 60.181 | 759.84 | 4936.8 | 5573.2 | 5573.9 | 1.2 | 99.87% | 99.43% | 97.8% | 79.53% | 81.16% | 82.46% | 92.76% | 93.85% | 92.84%
[54 empty] | 1.6 | 100% | 99.93% | 99.45% | 80.76% | 82.24% | 83.83% | 93.16% | 94.18% | 93.81%
[30 empty] | 0.6 | INFLOW,TOTAL | 998630 | 6234.9 | 6234.9 | 6234.9 | 6234.9 | 6234.9 | 0.6 | INFLOW,TOTAL | 998630 | 6234.9 | 6234.9 | 6234.9 | 6234.9 | 6234.9 | 0.6 | INFLOW,TOTAL | 998630 | 6234.9 | 6234.9 | 6234.9 | 6234.9 | 6234.9 | 2 | 100% | 100% | 100% | 81.76% | 83.17% | 84.46% | 93.35% | 94.31% | 93.79%
[31 empty] | INFLOW,NET | 990300 | 6182.9 | 6182.9 | 6182.9 | 6182.9 | 6182.9 |  | INFLOW,NET | 976010 | 6093.6 | 6093.6 | 6093.6 | 6093.6 | 6093.6 |  | INFLOW,NET | 950210 | 5932.6 | 5932.6 | 5932.6 | 5932.6 | 5932.6
[31 empty] | BYPASS | 8328.4 | 51.997 | 51.997 | 51.997 | 51.997 | 51.997 |  | BYPASS | 22613 | 141.18 | 141.18 | 141.18 | 141.18 | 141.18 |  | BYPASS | 48409 | 302.24 | 302.24 | 302.24 | 302.24 | 302.24
[31 empty] | TREATED OUTFLOW | 990060 | 6128.4 | 5537.7 | 1985.6 | 21.665 | 10.803 |  | TREATED OUTFLOW | 975590 | 6026 | 5326.2 | 1218 | 5.3749 | 3.268 |  | TREATED OUTFLOW | 949530 | 5842.7 | 4934 | 525.17 | 1.5933 | 0.96825
[31 empty] | RESIDUAL FLOW | 0 | 0 | 0 | 0 | 0 | 0 |  | RESIDUAL FLOW | 0 | 0 | 0 | 0 | 0 | 0 |  | RESIDUAL FLOW | 0 | 0 | 0 | 0 | 0 | 0
[31 empty] | REMAINING | 19.125 | 52.638 | 643.19 | 4195.5 | 6159.4 | 6170.3 |  | REMAINING | 39.542 | 64.693 | 764.17 | 4872.8 | 6085.5 | 6087.6 |  | REMAINING | 78.779 | 85.252 | 993.49 | 5403 | 5926.7 | 5927.3
[30 empty] | 0.8 | INFLOW,TOTAL | 998630 | 6234.9 | 6234.9 | 6234.9 | 6234.9 | 6234.9 | 0.8 | INFLOW,TOTAL | 998630 | 6234.9 | 6234.9 | 6234.9 | 6234.9 | 6234.9 | 0.8 | INFLOW,TOTAL | 998630 | 6234.9 | 6234.9 | 6234.9 | 6234.9 | 6234.9
[31 empty] | INFLOW,NET | 995560 | 6215.7 | 6215.7 | 6215.7 | 6215.7 | 6215.7 |  | INFLOW,NET | 990280 | 6182.8 | 6182.8 | 6182.8 | 6182.8 | 6182.8 |  | INFLOW,NET | 974720 | 6085.6 | 6085.6 | 6085.6 | 6085.6 | 6085.6
[31 empty] | BYPASS | 3070 | 19.167 | 19.167 | 19.167 | 19.167 | 19.167 |  | BYPASS | 8341 | 52.076 | 52.076 | 52.076 | 52.076 | 52.076 |  | BYPASS | 23901 | 149.22 | 149.22 | 149.22 | 149.22 | 149.22
[31 empty] | TREATED OUTFLOW | 995330 | 6145 | 5415.1 | 1669.3 | 21.017 | 12.167 |  | TREATED OUTFLOW | 989840 | 6093.8 | 5227.3 | 933.08 | 4.1721 | 3.2315 |  | TREATED OUTFLOW | 974070 | 5971.9 | 4891.5 | 438.41 | 1.487 | 1.0536
[31 empty] | RESIDUAL FLOW | 0 | 0 | 0 | 0 | 0 | 0 |  | RESIDUAL FLOW | 0 | 0 | 0 | 0 | 0 | 0 |  | RESIDUAL FLOW | 0 | 0 | 0 | 0 | 0 | 0
[31 empty] | REMAINING | 18.654 | 68.878 | 798.63 | 4544.6 | 6192.9 | 6201.8 |  | REMAINING | 42.53 | 85.806 | 951.96 | 5246.7 | 6175.6 | 6176.5 |  | REMAINING | 78.192 | 108.92 | 1189 | 5642.7 | 6079.7 | 6080.1
[30 empty] | 1 | INFLOW,TOTAL | 998630 | 6234.9 | 6234.9 | 6234.9 | 6234.9 | 6234.9 | 1 | INFLOW,TOTAL | 998630 | 6234.9 | 6234.9 | 6234.9 | 6234.9 | 6234.9 | 1 | INFLOW,TOTAL | 998630 | 6234.9 | 6234.9 | 6234.9 | 6234.9 | 6234.9
[31 empty] | INFLOW,NET | 998230 | 6232.4 | 6232.4 | 6232.4 | 6232.4 | 6232.4 |  | INFLOW,NET | 995180 | 6213.4 | 6213.4 | 6213.4 | 6213.4 | 6213.4 |  | INFLOW,NET | 985310 | 6151.7 | 6151.7 | 6151.7 | 6151.7 | 6151.7
[31 empty] | BYPASS | 399.54 | 2.4944 | 2.4944 | 2.4944 | 2.4944 | 2.4944 |  | BYPASS | 3441.6 | 21.487 | 21.487 | 21.487 | 21.487 | 21.487 |  | BYPASS | 13314 | 83.127 | 83.127 | 83.127 | 83.127 | 83.127
[31 empty] | TREATED OUTFLOW | 997960 | 6145.3 | 5288.3 | 1425.7 | 19.238 | 11.705 |  | TREATED OUTFLOW | 994770 | 6109.5 | 5130.2 | 855.43 | 5.274 | 4.008 |  | TREATED OUTFLOW | 984630 | 6015.7 | 4789.2 | 372.84 | 1.3995 | 1.0758
[31 empty] | RESIDUAL FLOW | 0 | 0 | 0 | 0 | 0 | 0 |  | RESIDUAL FLOW | 0 | 0 | 0 | 0 | 0 | 0 |  | RESIDUAL FLOW | 0 | 0 | 0 | 0 | 0 | 0
[31 empty] | REMAINING | 19.507 | 85.017 | 941.92 | 4804.8 | 6211.1 | 6218.6 |  | REMAINING | 37.354 | 100.81 | 1079.9 | 5355.1 | 6205.4 | 6206.6 |  | REMAINING | 79.148 | 131.16 | 1357.5 | 5774.3 | 6145.8 | 6146.1
[30 empty] | 1.2 | INFLOW,TOTAL | 998630 | 6234.9 | 6234.9 | 6234.9 | 6234.9 | 6234.9 | 1.2 | INFLOW,TOTAL | 998630 | 6234.9 | 6234.9 | 6234.9 | 6234.9 | 6234.9 | 1.2 | INFLOW,TOTAL | 998630 | 6234.9 | 6234.9 | 6234.9 | 6234.9 | 6234.9
[31 empty] | INFLOW,NET | 998630 | 6234.9 | 6234.9 | 6234.9 | 6234.9 | 6234.9 |  | INFLOW,NET | 997770 | 6229.5 | 6229.5 | 6229.5 | 6229.5 | 6229.5 |  | INFLOW,NET | 992950 | 6199.4 | 6199.4 | 6199.4 | 6199.4 | 6199.4
[31 empty] | BYPASS | 0 | 0 | 0 | 0 | 0 | 0 |  | BYPASS | 852.55 | 5.3228 | 5.3228 | 5.3228 | 5.3228 | 5.3228 |  | BYPASS | 5673.9 | 35.424 | 35.424 | 35.424 | 35.424 | 35.424
[31 empty] | TREATED OUTFLOW | 998390 | 6132.3 | 5158.1 | 1233.8 | 18.613 | 12.333 |  | TREATED OUTFLOW | 997350 | 6105.6 | 4991.3 | 731.38 | 4.9077 | 3.828 |  | TREATED OUTFLOW | 992270 | 6041 | 4680.5 | 324.83 | 1.3674 | 1.1139
[31 empty] | RESIDUAL FLOW | 0 | 0 | 0 | 0 | 0 | 0 |  | RESIDUAL FLOW | 0 | 0 | 0 | 0 | 0 | 0 |  | RESIDUAL FLOW | 0 | 0 | 0 | 0 | 0 | 0
[31 empty] | REMAINING | 19.108 | 100.62 | 1074.7 | 4999.3 | 6214.4 | 6220.7 |  | REMAINING | 39.504 | 120.8 | 1234.9 | 5495.2 | 6221.8 | 6222.9 |  | REMAINING | 78.696 | 153.37 | 1513.9 | 5870.1 | 6193.6 | 6193.8
[30 empty] | 1.6 | INFLOW,TOTAL | 998630 | 6234.9 | 6234.9 | 6234.9 | 6234.9 | 6234.9 | 1.6 | INFLOW,TOTAL | 998630 | 6234.9 | 6234.9 | 6234.9 | 6234.9 | 6234.9 | 1.6 | INFLOW,TOTAL | 998630 | 6234.9 | 6234.9 | 6234.9 | 6234.9 | 6234.9
[31 empty] | INFLOW,NET | 998630 | 6234.9 | 6234.9 | 6234.9 | 6234.9 | 6234.9 |  | INFLOW,NET | 998630 | 6234.9 | 6234.9 | 6234.9 | 6234.9 | 6234.9 |  | INFLOW,NET | 998450 | 6233.8 | 6233.8 | 6233.8 | 6233.8 | 6233.8
[31 empty] | BYPASS | 0 | 0 | 0 | 0 | 0 | 0 |  | BYPASS | 0 | 0 | 0 | 0 | 0 | 0 |  | BYPASS | 171.39 | 1.0701 | 1.0701 | 1.0701 | 1.0701 | 1.0701
[31 empty] | TREATED OUTFLOW | 998390 | 6102.5 | 4922.1 | 968.4 | 17.55 | 13.26 |  | TREATED OUTFLOW | 998210 | 6076.7 | 4746.4 | 572.65 | 5.0331 | 4.205 |  | TREATED OUTFLOW | 997730 | 6028.4 | 4416.2 | 250.85 | 1.1802 | 1.0194
[31 empty] | RESIDUAL FLOW | 0 | 0 | 0 | 0 | 0 | 0 |  | RESIDUAL FLOW | 0 | 0 | 0 | 0 | 0 | 0 |  | RESIDUAL FLOW | 0 | 0 | 0 | 0 | 0 | 0
[31 empty] | REMAINING | 18.569 | 130.43 | 1310.8 | 5264.8 | 6215.7 | 6220 |  | REMAINING | 38.262 | 154.98 | 1485.3 | 5659.4 | 6227 | 6227.8 |  | REMAINING | 83.571 | 200.02 | 1812.6 | 5978.3 | 6227.9 | 6228.1
[30 empty] | 2 | INFLOW,TOTAL | 998630 | 6234.9 | 6234.9 | 6234.9 | 6234.9 | 6234.9 | 2 | INFLOW,TOTAL | 998630 | 6234.9 | 6234.9 | 6234.9 | 6234.9 | 6234.9 | 2 | INFLOW,TOTAL | 998630 | 6234.9 | 6234.9 | 6234.9 | 6234.9 | 6234.9
[31 empty] | INFLOW,NET | 998630 | 6234.9 | 6234.9 | 6234.9 | 6234.9 | 6234.9 |  | INFLOW,NET | 998630 | 6234.9 | 6234.9 | 6234.9 | 6234.9 | 6234.9 |  | INFLOW,NET | 998630 | 6234.9 | 6234.9 | 6234.9 | 6234.9 | 6234.9
[31 empty] | BYPASS | 0 | 0 | 0 | 0 | 0 | 0 |  | BYPASS | 0 | 0 | 0 | 0 | 0 | 0 |  | BYPASS | 0 | 0 | 0 | 0 | 0 | 0
[31 empty] | TREATED OUTFLOW | 998390 | 6072.5 | 4704.4 | 782.59 | 16.093 | 13.179 |  | TREATED OUTFLOW | 998180 | 6039.9 | 4499.6 | 446.21 | 4.4676 | 3.8894 |  | TREATED OUTFLOW | 997970 | 5996.7 | 4218.7 | 207.67 | 1.3714 | 1.2652
[31 empty] | RESIDUAL FLOW | 0 | 0 | 0 | 0 | 0 | 0 |  | RESIDUAL FLOW | 0 | 0 | 0 | 0 | 0 | 0 |  | RESIDUAL FLOW | 0 | 0 | 0 | 0 | 0 | 0
[31 empty] | REMAINING | 18.893 | 160.38 | 1528.4 | 5450.5 | 6217 | 6219.9 |  | REMAINING | 40.599 | 191.68 | 1732.1 | 5785.7 | 6227.5 | 6228.1 |  | REMAINING | 75.238 | 233.01 | 2011.5 | 6022.8 | 6229.1 | 6229.2

## Northeast-MF (hidden)
Precip Record (yrs) |  | 10 |  |  |  |  | SWMM Output |  | 1-foot detention |  | 1-foot detention |  |  |  |  | 1-foot detention |  | 1-foot detention |  |  |  |  | 1-foot detention |  | 1-foot detention |  |  |  | SWMM Output |  | 4-foot detention |  | 4-foot detention |  |  |  |  | 4-foot detention |  | 4-foot detention |  |  |  |  | 4-foot detention |  | 4-foot detention
Annual runoff (AF) |  | 2.2711 |  | Annual runoff (inches) |  | 27.2537 |  |  | Ksat = 1 in/hr |  | %Treated |  |  |  |  | Ksat = 5 in/hr |  | %Treated |  |  |  |  | Ksat =50 in/hr |  | %Treated |  |  |  | 4-foot detention |  | Ksat = 1 in/hr |  | %Treated |  |  |  |  | Ksat = 5 in/hr |  | %Treated |  |  |  |  | Ksat =50 in/hr |  | %Treated
[8 empty] | Filter Area (ft2) |  | Runoff (ft3) | Filter Area (ft2) | Runoff Treated | Ave.Q Out (ft3/s) | Contact Time (hr) | Filter Area (ft2) |  | Runoff (ft3) | Filter Area (ft2) | Runoff Treated | Ave.Q Out (ft3/s) | Contact Time (hr) | Filter Area (ft2) |  | Runoff (ft3) | Filter Area (ft2) | Runoff Treated | Ave.Q Out (ft3/s) | Contact Time (hr) |  | Filter Area (ft2) |  | Runoff (ft3) | Filter Area (ft2) | Runoff Treated | Ave.Q Out (ft3/s) | Contact Time (hr) | Filter Area (ft2) |  | Runoff (ft3) | Filter Area (ft2) | Runoff Treated | Ave.Q Out (ft3/s) | Contact Time (hr) | Filter Area (ft2) |  | Runoff (ft3) | Filter Area (ft2) | Runoff Treated | Ave.Q Out (ft3/s) | Contact Time (hr)
[8 empty] | 100 | INFLOW,TOTAL | 989310 | 100 | 18.31% | 0.0024089 | 8.0719 | 100 | INFLOW,TOTAL | 989310 | 100 | 37.16% | 0.0082989 | 2.343 | 100 | INFLOW,TOTAL | 989310 | 100 | 81.36% | 0.022621 | 0.85957 |  | 100 | INFLOW,TOTAL | 989310 | 100 | 41.53% | 0.0032337 | 6.0131 | 100 | INFLOW,TOTAL | 989310 | 100 | 64.93% | 0.011033 | 1.7624 | 100 | INFLOW,TOTAL | 989310 | 100 | 93.33% | 0.027313 | 0.71191
[9 empty] | INFLOW,NET | 181180 | 200 | 31.84% | 0.0041913 | 9.2785 |  | INFLOW,NET | 367670 | 200 | 57.14% | 0.013074 | 2.9745 |  | INFLOW,NET | 804930 | 200 | 91.38% | 0.026515 | 1.4667 |  |  | INFLOW,NET | 410860 | 200 | 63.68% | 0.005265 | 7.3863 |  | INFLOW,NET | 642390 | 200 | 84.51% | 0.01577 | 2.466 |  | INFLOW,NET | 923300 | 200 | 98.05% | 0.029626 | 1.3127
[9 empty] | BYPASS | 808130 | 400 | 51.84% | 0.0069309 | 11.2219 |  | BYPASS | 621600 | 400 | 77.86% | 0.018679 | 4.1639 |  | BYPASS | 184380 | 400 | 96.93% | 0.029083 | 2.6743 |  |  | BYPASS | 578400 | 400 | 84.62% | 0.0079926 | 9.7312 |  | BYPASS | 346950 | 400 | 95.11% | 0.020604 | 3.7749 |  | BYPASS | 66015 | 400 | 99.79% | 0.030415 | 2.5572
[9 empty] | TREATED OUTFLOW | 180240 | 600 | 64.98% | 0.0090802 | 12.8485 |  | TREATED OUTFLOW | 367310 | 600 | 86.87% | 0.021864 | 5.336 |  | TREATED OUTFLOW | 804700 | 600 | 98.68% | 0.029921 | 3.8992 |  |  | TREATED OUTFLOW | 409200 | 600 | 92.85% | 0.0099358 | 11.7421 |  | TREATED OUTFLOW | 641920 | 600 | 98.38% | 0.02322 | 5.0244 |  | TREATED OUTFLOW | 923070 | 600 | 100% | 0.030457 | 3.8305
[9 empty] | RESIDUAL FLOW | 0 | 800 | 74.12% | 0.01081 | 14.39 |  | RESIDUAL FLOW | 0 | 800 | 91.41% | 0.023993 | 6.4834 |  | RESIDUAL FLOW | 0 | 800 | 99.41% | 0.030239 | 5.1442 |  |  | RESIDUAL FLOW | 0 | 800 | 96.17% | 0.011518 | 13.5054 |  | RESIDUAL FLOW | 0 | 800 | 99.49% | 0.024873 | 6.254 |  | RESIDUAL FLOW | 0 | 800 | 100% | 0.030444 | 5.1096
[9 empty] | REMAINING | 99.998 | 1000 | 80.83% | 0.012293 | 15.8175 |  | REMAINING | 41.593 | 1000 | 94.35% | 0.025397 | 7.6562 |  | REMAINING | 0.078827 | 1000 | 99.73% | 0.030347 | 6.4074 |  |  | REMAINING | 400 | 1000 | 97.71% | 0.01282 | 15.1673 |  | REMAINING | 41.593 | 1000 | 99.86% | 0.025985 | 7.4829 |  | REMAINING | 0.078827 | 1000 | 100% | 0.030433 | 6.3893
[8 empty] | 200 | INFLOW,TOTAL | 989310 |  |  |  |  | 200 | INFLOW,TOTAL | 989310 |  |  |  |  | 200 | INFLOW,TOTAL | 989310 | [5 empty] | 200 | INFLOW,TOTAL | 989310 |  |  |  |  | 200 | INFLOW,TOTAL | 989310 |  |  |  |  | 200 | INFLOW,TOTAL | 989310
[9 empty] | INFLOW,NET | 314980 | [5 empty] | INFLOW,NET | 565340 | [5 empty] | INFLOW,NET | 903990 | [6 empty] | INFLOW,NET | 630030 | [5 empty] | INFLOW,NET | 836070 | [5 empty] | INFLOW,NET | 970060
[9 empty] | BYPASS | 674340 | [5 empty] | BYPASS | 423960 | [5 empty] | BYPASS | 85319 | [6 empty] | BYPASS | 359360 | [5 empty] | BYPASS | 153230 | [5 empty] | BYPASS | 19249
[9 empty] | TREATED OUTFLOW | 313280 | [5 empty] | TREATED OUTFLOW | 564740 | [5 empty] | TREATED OUTFLOW | 903570 | [6 empty] | TREATED OUTFLOW | 627470 | [5 empty] | TREATED OUTFLOW | 835380 | [5 empty] | TREATED OUTFLOW | 969630
[9 empty] | RESIDUAL FLOW | 0 | [5 empty] | RESIDUAL FLOW | 0 | [5 empty] | RESIDUAL FLOW | 0 | [6 empty] | RESIDUAL FLOW | 0 | [5 empty] | RESIDUAL FLOW | 0 | [5 empty] | RESIDUAL FLOW | 0
[9 empty] | REMAINING | 200 | [5 empty] | REMAINING | 3.5271 | [5 empty] | REMAINING | 0.076499 | [6 empty] | REMAINING | 524.22 | [5 empty] | REMAINING | 3.5271 | [5 empty] | REMAINING | 0.076499
[8 empty] | 400 | INFLOW,TOTAL | 989310 |  |  |  |  | 400 | INFLOW,TOTAL | 989310 |  |  |  |  | 400 | INFLOW,TOTAL | 989310 | [5 empty] | 400 | INFLOW,TOTAL | 989310 |  |  |  |  | 400 | INFLOW,TOTAL | 989310 |  |  |  |  | 400 | INFLOW,TOTAL | 989310
[9 empty] | INFLOW,NET | 512850 | [5 empty] | INFLOW,NET | 770320 | [5 empty] | INFLOW,NET | 958960 | [6 empty] | INFLOW,NET | 837180 | [5 empty] | INFLOW,NET | 940950 | [5 empty] | INFLOW,NET | 987230
[9 empty] | BYPASS | 476500 | [5 empty] | BYPASS | 218980 | [5 empty] | BYPASS | 30348 | [6 empty] | BYPASS | 152160 | [5 empty] | BYPASS | 48365 | [5 empty] | BYPASS | 2078.5
[9 empty] | TREATED OUTFLOW | 510110 | [5 empty] | TREATED OUTFLOW | 769240 | [5 empty] | TREATED OUTFLOW | 958130 | [6 empty] | TREATED OUTFLOW | 833870 | [5 empty] | TREATED OUTFLOW | 939810 | [5 empty] | TREATED OUTFLOW | 986400
[9 empty] | RESIDUAL FLOW | 0 | [5 empty] | RESIDUAL FLOW | 0 | [5 empty] | RESIDUAL FLOW | 0 | [6 empty] | RESIDUAL FLOW | 0 | [5 empty] | RESIDUAL FLOW | 0 | [5 empty] | RESIDUAL FLOW | 0
[9 empty] | REMAINING | 235.45 | [5 empty] | REMAINING | 1.0285 | [5 empty] | REMAINING | 0.071828 | [6 empty] | REMAINING | 235.45 | [5 empty] | REMAINING | 1.0285 | [5 empty] | REMAINING | 0.071828
4 | [7 empty] | 600 | INFLOW,TOTAL | 989310 |  |  |  |  | 600 | INFLOW,TOTAL | 989310 |  |  |  |  | 600 | INFLOW,TOTAL | 989310 | [5 empty] | 600 | INFLOW,TOTAL | 989310 |  |  |  |  | 600 | INFLOW,TOTAL | 989310 |  |  |  |  | 600 | INFLOW,TOTAL | 989310
[9 empty] | INFLOW,NET | 642870 | [5 empty] | INFLOW,NET | 859380 | [5 empty] | INFLOW,NET | 976300 | [6 empty] | INFLOW,NET | 918590 | [5 empty] | INFLOW,NET | 973250 | [5 empty] | INFLOW,NET | 989310
1-foot detention | [8 empty] | BYPASS | 346420 | [5 empty] | BYPASS | 129940 | [5 empty] | BYPASS | 13016 | [6 empty] | BYPASS | 70721 | [5 empty] | BYPASS | 16056 | [5 empty] | BYPASS | 0
Filter Area (ft2) | %Runoff Treated |  |  | Media Contact Time (hrs) |  |  |  |  | TREATED OUTFLOW | 639740 | [5 empty] | TREATED OUTFLOW | 857860 | [5 empty] | TREATED OUTFLOW | 975100 | [6 empty] | TREATED OUTFLOW | 914780 | [5 empty] | TREATED OUTFLOW | 971700 | [5 empty] | TREATED OUTFLOW | 988110
| 1 in/hr | 5 in/hr | 50 in/hr | 1 in/hr | 5 in/hr | 50 in/hr |  |  | RESIDUAL FLOW | 0 | [5 empty] | RESIDUAL FLOW | 0 | [5 empty] | RESIDUAL FLOW | 0 | [6 empty] | RESIDUAL FLOW | 0 | [5 empty] | RESIDUAL FLOW | 0 | [5 empty] | RESIDUAL FLOW | 0
100 | 18.31% | 37.16% | 81.36% | 8.0719 | 2.343 | 0.85957 |  |  | REMAINING | 40.226 | [5 empty] | REMAINING | 1.0214 | [5 empty] | REMAINING | 0.067176 | [6 empty] | REMAINING | 40.226 | [5 empty] | REMAINING | 1.0214 | [5 empty] | REMAINING | 0.067176
200 | 31.84% | 57.14% | 91.38% | 9.2785 | 2.9745 | 1.4667
400 | 51.84% | 77.86% | 96.93% | 11.2219 | 4.1639 | 2.6743 |  | 800 | INFLOW,TOTAL | 989310 |  |  |  |  | 800 | INFLOW,TOTAL | 989310 |  |  |  |  | 800 | INFLOW,TOTAL | 989310 | [5 empty] | 800 | INFLOW,TOTAL | 989310 |  |  |  |  | 800 | INFLOW,TOTAL | 989310 |  |  |  |  | 800 | INFLOW,TOTAL | 989310
600 | 64.98% | 86.87% | 98.68% | 12.8485 | 5.336 | 3.8992 |  |  | INFLOW,NET | 733300 | [5 empty] | INFLOW,NET | 904360 | [5 empty] | INFLOW,NET | 983460 | [6 empty] | INFLOW,NET | 951440 | [5 empty] | INFLOW,NET | 984270 | [5 empty] | INFLOW,NET | 989310
800 | 74.12% | 91.41% | 99.41% | 14.39 | 6.4834 | 5.1442 |  |  | BYPASS | 256020 | [5 empty] | BYPASS | 84946 | [5 empty] | BYPASS | 5848.1 | [6 empty] | BYPASS | 37867 | [5 empty] | BYPASS | 5039.7 | [5 empty] | BYPASS | 0
1000 | 80.83% | 94.35% | 99.73% | 15.8175 | 7.6562 | 6.4074 |  |  | TREATED OUTFLOW | 729400 | [5 empty] | TREATED OUTFLOW | 902410 | [5 empty] | TREATED OUTFLOW | 981910 | [6 empty] | TREATED OUTFLOW | 947070 | [5 empty] | TREATED OUTFLOW | 982270 | [5 empty] | TREATED OUTFLOW | 987760
[9 empty] | RESIDUAL FLOW | 0 | [5 empty] | RESIDUAL FLOW | 0 | [5 empty] | RESIDUAL FLOW | 0 | [6 empty] | RESIDUAL FLOW | 0 | [5 empty] | RESIDUAL FLOW | 0 | [5 empty] | RESIDUAL FLOW | 0
[9 empty] | REMAINING | 16.615 | [5 empty] | REMAINING | 1.0149 | [5 empty] | REMAINING | 0.062514 | [6 empty] | REMAINING | 16.615 | [5 empty] | REMAINING | 1.0149 | [5 empty] | REMAINING | 0.062514
4-foot detention
0 | %Runoff Treated |  |  | Media Contact Time (hrs) |  |  |  | 1000 | INFLOW,TOTAL | 989310 |  |  |  |  | 1000 | INFLOW,TOTAL | 989310 |  |  |  |  | 1000 | INFLOW,TOTAL | 989310 | [5 empty] | 1000 | INFLOW,TOTAL | 989310 |  |  |  |  | 1000 | INFLOW,TOTAL | 989310 |  |  |  |  | 1000 | INFLOW,TOTAL | 989310
| 1 in/hr | 5 in/hr | 50 in/hr | 1 in/hr | 5 in/hr | 50 in/hr |  |  | INFLOW,NET | 799700 | [5 empty] | INFLOW,NET | 933430 | [5 empty] | INFLOW,NET | 986600 | [6 empty] | INFLOW,NET | 966670 | [5 empty] | INFLOW,NET | 987970 | [5 empty] | INFLOW,NET | 989310
100 | 41.53% | 64.93% | 93.33% | 6.0131 | 1.7624 | 0.71191 |  |  | BYPASS | 189610 | [5 empty] | BYPASS | 55879 | [5 empty] | BYPASS | 2714.9 | [6 empty] | BYPASS | 22647 | [5 empty] | BYPASS | 1343.8 | [5 empty] | BYPASS | 0
200 | 63.68% | 84.51% | 98.05% | 7.3863 | 2.466 | 1.3127 |  |  | TREATED OUTFLOW | 795270 | [5 empty] | TREATED OUTFLOW | 931050 | [5 empty] | TREATED OUTFLOW | 984730 | [6 empty] | TREATED OUTFLOW | 961790 | [5 empty] | TREATED OUTFLOW | 985560 | [5 empty] | TREATED OUTFLOW | 987450
400 | 84.62% | 95.11% | 99.79% | 9.7312 | 3.7749 | 2.5572 |  |  | RESIDUAL FLOW | 0 | [5 empty] | RESIDUAL FLOW | 0 | [5 empty] | RESIDUAL FLOW | 0 | [6 empty] | RESIDUAL FLOW | 0 | [5 empty] | RESIDUAL FLOW | 0 | [5 empty] | RESIDUAL FLOW | 0
600 | 92.85% | 98.38% | 100% | 11.7421 | 5.0244 | 3.8305 |  |  | REMAINING | 8.406 | [5 empty] | REMAINING | 1.0102 | [5 empty] | REMAINING | 0.05786 | [6 empty] | REMAINING | 8.406 | [5 empty] | REMAINING | 1.0102 | [5 empty] | REMAINING | 0.05786
800 | 96.17% | 99.49% | 100% | 13.5054 | 6.254 | 5.1096
1000 | 97.71% | 99.86% | 100% | 15.1673 | 7.4829 | 6.3893
variable ponding
0 | %Runoff Treated |  |  | Media Contact Time (hrs)
| 1 in/hr | 5 in/hr | 50 in/hr | 1 in/hr | 5 in/hr | 50 in/hr
100 | 41.53% | 64.93% | 93.33% | 6.0131 | 1.7624 | 0.71191
200 | 63.68% | 84.51% | 98.05% | 7.3863 | 2.466 | 1.3127
400 | 84.62% | 95.11% | 99.79% | 9.7312 | 3.7749 | 2.5572
600 | 92.85% | 98.38% | 100% | 11.7421 | 5.0244 | 3.8305
800 | 96.17% | 99.49% | 100% | 13.5054 | 6.254 | 5.1096
1000 | 97.71% | 99.86% | 100% | 15.1673 | 7.4829 | 6.3893

## Northeast Coastal-DT (hidden)
| Soil | Clay | Fine Silt | Medium Silt | Coarse Silt | Sand | [21 empty] | SWMM Output |  |  | SWMM Results | [7 empty] | SWMM Results | [7 empty] | SWMM Results
| Size (um) | 1 to 2 | 2 to 8 | 8 to 32 | 32 to 75 | 75 to 200 | AASHTO Soil Classification (modified to include three silt subclasses between 2 um to 75 um) | [23 empty] | 3-hr Drain Time | [7 empty] | 6-hr Drain Time | [7 empty] | 12-hr Drain Time
CHECK | Settling Velocity (ft/sec) | 3.569E-7 to 2.141E-6 | 2.141E-6 to 3.997E-5 | 3.997E-5 to 7.309E-4 | 7.309E-4 to 4.517E-3 | 4.517E-3 to 3.212E-2
100% | %Mass | 0.05 | 0.15 | 0.15 | 0.15 | 0.5 | NJDEP Test Protocol (5% clay, 45% silt and 50% sand) | [22 empty] | Basin Size (in) |  | Runoff | Clay | Silt1 | Silt2 | Silt3 | Sand | Basin Size (in) |  | Runoff | Clay | Silt1 | Silt2 | Silt3 | Sand | Basin Size (in) |  | Runoff | Clay | Silt1 | Silt2 | Silt3 | Sand
|  | 0.1 | 0.2 | 0.4 | 0.2 | 0.1 | [23 empty] | 0.1 | INFLOW,TOTAL | 1234400 | 7707 | 7707 | 7707 | 7707 | 7707 | 0.1 | INFLOW,TOTAL | 1234400 | 7707 | 7707 | 7707 | 7707 | 7707 | 0.1 | INFLOW,TOTAL | 1234400 | 7707 | 7707 | 7707 | 7707 | 7707 |  |  |  |  | PSD5 |  |  | PSD3
Precip Record (yrs) |  | 10 | [28 empty] | INFLOW,NET | 782110 | 4882.7 | 4882.7 | 4882.7 | 4882.7 | 4882.7 |  | INFLOW,NET | 608030 | 3795.7 | 3795.7 | 3795.7 | 3795.7 | 3795.7 |  | INFLOW,NET | 455960 | 2846.9 | 2846.9 | 2846.9 | 2846.9 | 2846.9
Annual runoff (AF) |  | 2.8338 |  | Annual runoff (inches) |  | 34.0055 | [24 empty] | BYPASS | 452300 | 2823.9 | 2823.9 | 2823.9 | 2823.9 | 2823.9 |  | BYPASS | 626400 | 3910.8 | 3910.8 | 3910.8 | 3910.8 | 3910.8 |  | BYPASS | 778380 | 4859.7 | 4859.7 | 4859.7 | 4859.7 | 4859.7
3-hr Drain Time %Treated | [9 empty] | 6-hr Drain Time %Treated | [9 empty] | 12-hr Drain Time %Treated | [10 empty] | TREATED OUTFLOW | 781890 | 4872.3 | 4736.4 | 3108.2 | 25.82 | 3.6888 |  | TREATED OUTFLOW | 607800 | 3783.1 | 3618.9 | 1620.4 | 7.8181 | 2.1108 |  | TREATED OUTFLOW | 455310 | 2827.2 | 2594.9 | 507.66 | 2.3597 | 0.56218
[31 empty] | RESIDUAL FLOW | 0 | 0 | 0 | 0 | 0 | 0 |  | RESIDUAL FLOW | 0 | 0 | 0 | 0 | 0 | 0 |  | RESIDUAL FLOW | 0 | 0 | 0 | 0 | 0 | 0
Unit Basin Size | Runoff | TSS | Clay | Fine Silt | Medium Silt | Coarse Silt | Silt | Sand | TSS2 | Unit Basin Size | Runoff | TSS | Clay | Fine Silt | Medium Silt | Coarse Silt | Silt | Sand | TSS2 | Unit Basin Size | Runoff | TSS | Clay | Fine Silt | Medium Silt | Coarse Silt | Silt | Sand | TSS2 |  | REMAINING | 0 | 9.4206 | 144.99 | 1773.1 | 4855.5 | 4877.7 |  | REMAINING | 0 | 11.206 | 175.68 | 2174.2 | 3786.8 | 3792.5 |  | REMAINING | 0.65144 | 16.331 | 248.64 | 2336.1 | 2841.3 | 2843.1
0.1 | 63.36% | 44.83% | 0.1222% | 1.881% | 23.01% | 63% | 29.3% | 63.29% | 28.52% | 0.1 | 49.26% | 36.56% | 0.1454% | 2.279% | 28.21% | 49.13% | 26.54% | 49.21% | 26.5% | 0.1 | 36.94% | 29.02% | 0.2119% | 3.226% | 30.31% | 36.87% | 23.47% | 36.89% | 23.85%
0.2 | 84.62% | 61.06% | 0.2358% | 3.473% | 37.51% | 84.3% | 41.76% | 84.51% | 41.03% | 0.2 | 72.58% | 54.81% | 0.3189% | 4.53% | 46.55% | 72.47% | 41.18% | 72.52% | 41.3% | 0.2 | 60.83% | 48.09% | 0.4066% | 5.895% | 51.24% | 60.75% | 39.3% | 60.77% | 39.94% | 0.2 | INFLOW,TOTAL | 1234400 | 7707 | 7707 | 7707 | 7707 | 7707 | 0.2 | INFLOW,TOTAL | 1234400 | 7707 | 7707 | 7707 | 7707 | 7707 | 0.2 | INFLOW,TOTAL | 1234400 | 7707 | 7707 | 7707 | 7707 | 7707
0.4 | 96.08% | 71.19% | 0.4514% | 6.087% | 52.7% | 95.78% | 51.52% | 95.96% | 51.09% | 0.4 | 90.14% | 69.19% | 0.5325% | 7.18% | 63.67% | 90.03% | 53.62% | 90.07% | 53.97% | 0.4 | 81.51% | 65.2% | 0.7286% | 9.743% | 71.71% | 81.44% | 54.3% | 81.45% | 55.14% |  | INFLOW,NET | 1044500 | 6521.4 | 6521.4 | 6521.4 | 6521.4 | 6521.4 |  | INFLOW,NET | 895940 | 5593.5 | 5593.5 | 5593.5 | 5593.5 | 5593.5 |  | INFLOW,NET | 750900 | 4688 | 4688 | 4688 | 4688 | 4688
0.6 | 98.87% | 74.86% | 0.6654% | 8.473% | 62.72% | 98.56% | 56.58% | 98.73% | 56.43% | 0.6 | 96.54% | 75.31% | 0.7967% | 9.95% | 73.81% | 96.43% | 60.06% | 96.47% | 60.53% | 0.6 | 91.17% | 73.56% | 1.036% | 12.95% | 82.32% | 91.1% | 62.12% | 91.11% | 62.95% |  | BYPASS | 189880 | 1185.5 | 1185.5 | 1185.5 | 1185.5 | 1185.5 |  | BYPASS | 338470 | 2113.2 | 2113.2 | 2113.2 | 2113.2 | 2113.2 |  | BYPASS | 483580 | 3019.2 | 3019.2 | 3019.2 | 3019.2 | 3019.2
0.8 | 99.6% | 76.61% | 0.8737% | 10.62% | 68.98% | 99.3% | 59.63% | 99.46% | 59.61% | 0.8 | 98.9% | 78.3% | 1.056% | 12.47% | 81% | 98.8% | 64.09% | 98.82% | 64.64% | 0.8 | 95.93% | 77.93% | 1.324% | 15.64% | 88.02% | 95.85% | 66.5% | 95.87% | 67.23% |  | TREATED OUTFLOW | 1044400 | 6502.4 | 6252.4 | 3629 | 23.29 | 6.5982 |  | TREATED OUTFLOW | 895580 | 5566.6 | 5241.6 | 2003.7 | 5.6689 | 1.6583 |  | TREATED OUTFLOW | 750420 | 4653.1 | 4229.7 | 735.24 | 2.3131 | 0.81322
1 | 99.85% | 77.76% | 1.079% | 12.59% | 73.57% | 99.56% | 61.91% | 99.7% | 61.93% | 1 | 99.64% | 79.41% | 1.249% | 14.28% | 83.33% | 99.53% | 65.71% | 99.56% | 66.17% | 1 | 98.19% | 80.23% | 1.595% | 17.97% | 91.21% | 98.11% | 69.1% | 98.12% | 69.67% |  | RESIDUAL FLOW | 0 | 0 | 0 | 0 | 0 | 0 |  | RESIDUAL FLOW | 0 | 0 | 0 | 0 | 0 | 0 |  | RESIDUAL FLOW | 0 | 0 | 0 | 0 | 0 | 0
1.2 | 99.99% | 78.68% | 1.28% | 14.47% | 77.12% | 99.73% | 63.77% | 99.84% | 63.8% | 1.2 | 99.82% | 80.25% | 1.497% | 16.39% | 85.88% | 99.72% | 67.33% | 99.75% | 67.7% | 1.2 | 99.38% | 81.65% | 1.867% | 20.14% | 93.22% | 99.31% | 70.89% | 99.32% | 71.29% |  | REMAINING | 0 | 18.174 | 267.69 | 2891.1 | 6496.8 | 6513.5 |  | REMAINING | 0.026236 | 24.576 | 349.12 | 3587.3 | 5585.3 | 5589.3 |  | REMAINING | 0.29687 | 31.334 | 454.31 | 3949.1 | 4682.1 | 4683.6 | Unit Basin Size | Runoff, 3hr DT | Runoff, 6hr DT | Runoff, 12hr DT | TSS, 3hr DT | TSS, 6hr DT | TSS, 12hr DT | TSS(PSD3)-3DDT | TSS(PSD3)-6DDT | TSS(PSD3)-12DDT
1.6 | 100% | 79.93% | 1.666% | 17.84% | 81.95% | 99.76% | 66.52% | 99.84% | 66.45% | 1.6 | 100% | 81.39% | 1.93% | 19.93% | 89.07% | 99.9% | 69.63% | 99.92% | 69.78% | 1.6 | 99.94% | 82.94% | 2.432% | 24.24% | 95.08% | 99.87% | 73.06% | 99.87% | 73.08% | [24 empty] | 0.1 | 54.08% | 39.05% | 27.55% | 44.83% | 36.56% | 29.02% | 45.19% | 36.16% | 26%
2 | 100% | 80.94% | 2.053% | 20.97% | 85.37% | 99.78% | 68.71% | 99.84% | 68.49% | 2 | 100% | 82.28% | 2.39% | 23.41% | 91.39% | 99.9% | 71.57% | 99.92% | 71.45% | 2 | 100% | 83.56% | 2.85% | 27.15% | 95.93% | 99.93% | 74.34% | 99.93% | 74.07% | 0.4 | INFLOW,TOTAL | 1234400 | 7707 | 7707 | 7707 | 7707 | 7707 | 0.4 | INFLOW,TOTAL | 1234400 | 7707 | 7707 | 7707 | 7707 | 7707 | 0.4 | INFLOW,TOTAL | 1234400 | 7707 | 7707 | 7707 | 7707 | 7707 | 0.2 | 77.28% | 62.13% | 48.76% | 61.06% | 54.81% | 48.09% | 66.98% | 58.19% | 46.21%
[31 empty] | INFLOW,NET | 1186000 | 7404.6 | 7404.6 | 7404.6 | 7404.6 | 7404.6 |  | INFLOW,NET | 1112700 | 6947 | 6947 | 6947 | 6947 | 6947 |  | INFLOW,NET | 1006200 | 6282 | 6282 | 6282 | 6282 | 6282 | 0.4 | 93.74% | 83.55% | 71.19% | 71.19% | 69.19% | 65.2% | 83.24% | 78.45% | 67.56%
[31 empty] | BYPASS | 48438 | 302.42 | 302.42 | 302.42 | 302.42 | 302.42 |  | BYPASS | 121720 | 759.94 | 759.94 | 759.94 | 759.94 | 759.94 |  | BYPASS | 228220 | 1424.9 | 1424.9 | 1424.9 | 1424.9 | 1424.9 | 0.6 | 98.16% | 93.49% | 84.56% | 74.86% | 75.31% | 73.56% | 88.99% | 88.02% | 80.26%
[31 empty] | TREATED OUTFLOW | 1185800 | 7368.2 | 6933.8 | 3341.5 | 21.571 | 7.587 |  | TREATED OUTFLOW | 1112400 | 6903.7 | 6391.3 | 2038.3 | 6.4563 | 2.9625 |  | TREATED OUTFLOW | 1005700 | 6222.3 | 5526.9 | 751.45 | 2.0901 | 1.0154 | 0.8 | 99.35% | 97.37% | 92.2% | 76.61% | 78.3% | 77.93% | 91.19% | 92% | 87.51%
[31 empty] | RESIDUAL FLOW | 0 | 0 | 0 | 0 | 0 | 0 |  | RESIDUAL FLOW | 0 | 0 | 0 | 0 | 0 | 0 |  | RESIDUAL FLOW | 0 | 0 | 0 | 0 | 0 | 0 | 1 | 99.68% | 98.81% | 95.77% | 77.76% | 79.41% | 80.23% | 92.12% | 93.2% | 90.91%
[31 empty] | REMAINING | 0 | 34.788 | 469.09 | 4061.5 | 7381.5 | 7395.5 |  | REMAINING | 0 | 41.04 | 553.4 | 4906.7 | 6938.5 | 6942 |  | REMAINING | 0.35931 | 56.155 | 750.86 | 5527 | 6276.3 | 6277.4 | 1.2 | 99.87% | 99.43% | 97.8% | 78.68% | 80.25% | 81.65% | 92.76% | 93.85% | 92.84%
[54 empty] | 1.6 | 100% | 99.93% | 99.45% | 79.93% | 81.39% | 82.94% | 93.16% | 94.18% | 93.81%
[30 empty] | 0.6 | INFLOW,TOTAL | 1234400 | 7707 | 7707 | 7707 | 7707 | 7707 | 0.6 | INFLOW,TOTAL | 1234400 | 7707 | 7707 | 7707 | 7707 | 7707 | 0.6 | INFLOW,TOTAL | 1234400 | 7707 | 7707 | 7707 | 7707 | 7707 | 2 | 100% | 100% | 100% | 80.94% | 82.28% | 83.56% | 93.35% | 94.31% | 93.79%
[31 empty] | INFLOW,NET | 1220400 | 7619.6 | 7619.6 | 7619.6 | 7619.6 | 7619.6 |  | INFLOW,NET | 1191700 | 7440.5 | 7440.5 | 7440.5 | 7440.5 | 7440.5 |  | INFLOW,NET | 1125400 | 7026.5 | 7026.5 | 7026.5 | 7026.5 | 7026.5
[31 empty] | BYPASS | 13992 | 87.355 | 87.355 | 87.355 | 87.355 | 87.355 |  | BYPASS | 42673 | 266.42 | 266.42 | 266.42 | 266.42 | 266.42 |  | BYPASS | 108960 | 680.3 | 680.3 | 680.3 | 680.3 | 680.3
[31 empty] | TREATED OUTFLOW | 1220200 | 7566.8 | 6965.1 | 2784.7 | 21.877 | 8.9984 |  | TREATED OUTFLOW | 1191400 | 7376.8 | 6671.1 | 1749.9 | 6.3339 | 3.1287 |  | TREATED OUTFLOW | 1124900 | 6942.9 | 6024.1 | 678.91 | 2.258 | 1.18
[31 empty] | RESIDUAL FLOW | 0 | 0 | 0 | 0 | 0 | 0 |  | RESIDUAL FLOW | 0 | 0 | 0 | 0 | 0 | 0 |  | RESIDUAL FLOW | 0 | 0 | 0 | 0 | 0 | 0
[31 empty] | REMAINING | 0 | 51.279 | 653.02 | 4833.5 | 7596.3 | 7609.2 |  | REMAINING | 0.001625 | 61.4 | 766.84 | 5688.4 | 7432.1 | 7435.3 |  | REMAINING | 0.33477 | 79.845 | 998.08 | 6344.1 | 7020.9 | 7022
[30 empty] | 0.8 | INFLOW,TOTAL | 1234400 | 7707 | 7707 | 7707 | 7707 | 7707 | 0.8 | INFLOW,TOTAL | 1234400 | 7707 | 7707 | 7707 | 7707 | 7707 | 0.8 | INFLOW,TOTAL | 1234400 | 7707 | 7707 | 7707 | 7707 | 7707
[31 empty] | INFLOW,NET | 1229500 | 7676.5 | 7676.5 | 7676.5 | 7676.5 | 7676.5 |  | INFLOW,NET | 1220800 | 7621.8 | 7621.8 | 7621.8 | 7621.8 | 7621.8 |  | INFLOW,NET | 1184200 | 7393.4 | 7393.4 | 7393.4 | 7393.4 | 7393.4
[31 empty] | BYPASS | 4881.6 | 30.478 | 30.478 | 30.478 | 30.478 | 30.478 |  | BYPASS | 13645 | 85.19 | 85.19 | 85.19 | 85.19 | 85.19 |  | BYPASS | 50227 | 313.59 | 313.59 | 313.59 | 313.59 | 313.59
[31 empty] | TREATED OUTFLOW | 1229300 | 7607.7 | 6856.4 | 2358.9 | 21.717 | 10.067 |  | TREATED OUTFLOW | 1220400 | 7537.8 | 6658 | 1376.8 | 5.1075 | 3.217 |  | TREATED OUTFLOW | 1183700 | 7287.3 | 6183.3 | 606.38 | 2.2886 | 1.2919
[31 empty] | RESIDUAL FLOW | 0 | 0 | 0 | 0 | 0 | 0 |  | RESIDUAL FLOW | 0 | 0 | 0 | 0 | 0 | 0 |  | RESIDUAL FLOW | 0 | 0 | 0 | 0 | 0 | 0
[31 empty] | REMAINING | 0 | 67.333 | 818.43 | 5316.1 | 7653.4 | 7665 |  | REMAINING | 0.0033048 | 81.35 | 960.83 | 6242.5 | 7614.3 | 7616.2 |  | REMAINING | 0.32097 | 102.07 | 1205.6 | 6783.4 | 7387.5 | 7388.5
[30 empty] | 1 | INFLOW,TOTAL | 1234400 | 7707 | 7707 | 7707 | 7707 | 7707 | 1 | INFLOW,TOTAL | 1234400 | 7707 | 7707 | 7707 | 7707 | 7707 | 1 | INFLOW,TOTAL | 1234400 | 7707 | 7707 | 7707 | 7707 | 7707
[31 empty] | INFLOW,NET | 1232500 | 7694.9 | 7694.9 | 7694.9 | 7694.9 | 7694.9 |  | INFLOW,NET | 1229900 | 7679 | 7679 | 7679 | 7679 | 7679 |  | INFLOW,NET | 1212000 | 7567.1 | 7567.1 | 7567.1 | 7567.1 | 7567.1
[31 empty] | BYPASS | 1938.5 | 12.103 | 12.103 | 12.103 | 12.103 | 12.103 |  | BYPASS | 4481 | 27.976 | 27.976 | 27.976 | 27.976 | 27.976 |  | BYPASS | 22401 | 139.86 | 139.86 | 139.86 | 139.86 | 139.86
[31 empty] | TREATED OUTFLOW | 1232300 | 7610.1 | 6722.4 | 2023.7 | 20.35 | 9.8824 |  | TREATED OUTFLOW | 1229600 | 7580.2 | 6575.9 | 1254.9 | 6.3791 | 3.8136 |  | TREATED OUTFLOW | 1211500 | 7440.1 | 6177.7 | 533.86 | 2.317 | 1.3525
[31 empty] | RESIDUAL FLOW | 0 | 0 | 0 | 0 | 0 | 0 |  | RESIDUAL FLOW | 0 | 0 | 0 | 0 | 0 | 0 |  | RESIDUAL FLOW | 0 | 0 | 0 | 0 | 0 | 0
[31 empty] | REMAINING | 0 | 83.122 | 970.63 | 5669.7 | 7673 | 7683.5 |  | REMAINING | 0 | 96.274 | 1100.4 | 6421.9 | 7670.4 | 7673 |  | REMAINING | 0.34431 | 122.95 | 1385 | 7029.6 | 7561.2 | 7562.2
[30 empty] | 1.2 | INFLOW,TOTAL | 1234400 | 7707 | 7707 | 7707 | 7707 | 7707 | 1.2 | INFLOW,TOTAL | 1234400 | 7707 | 7707 | 7707 | 7707 | 7707 | 1.2 | INFLOW,TOTAL | 1234400 | 7707 | 7707 | 7707 | 7707 | 7707
[31 empty] | INFLOW,NET | 1234300 | 7706.6 | 7706.6 | 7706.6 | 7706.6 | 7706.6 |  | INFLOW,NET | 1232200 | 7693.5 | 7693.5 | 7693.5 | 7693.5 | 7693.5 |  | INFLOW,NET | 1226800 | 7659.5 | 7659.5 | 7659.5 | 7659.5 | 7659.5
[31 empty] | BYPASS | 59.595 | 0.37207 | 0.37207 | 0.37207 | 0.37207 | 0.37207 |  | BYPASS | 2154.4 | 13.45 | 13.45 | 13.45 | 13.45 | 13.45 |  | BYPASS | 7610.7 | 47.517 | 47.517 | 47.517 | 47.517 | 47.517
[31 empty] | TREATED OUTFLOW | 1234100 | 7606.4 | 6589.9 | 1761.6 | 19.158 | 10.423 |  | TREATED OUTFLOW | 1232000 | 7575.6 | 6427.5 | 1072.4 | 5.9401 | 3.787 |  | TREATED OUTFLOW | 1226300 | 7511.4 | 6102.8 | 471.66 | 2.2124 | 1.4215
[31 empty] | RESIDUAL FLOW | 0 | 0 | 0 | 0 | 0 | 0 |  | RESIDUAL FLOW | 0 | 0 | 0 | 0 | 0 | 0 |  | RESIDUAL FLOW | 0 | 0 | 0 | 0 | 0 | 0
[31 empty] | REMAINING | 0 | 98.648 | 1115 | 5943.6 | 7686.1 | 7694.8 |  | REMAINING | 0.0016092 | 115.34 | 1263.4 | 6618.9 | 7685.4 | 7687.6 |  | REMAINING | 0.33314 | 143.86 | 1552.4 | 7184.1 | 7653.6 | 7654.4
[30 empty] | 1.6 | INFLOW,TOTAL | 1234400 | 7707 | 7707 | 7707 | 7707 | 7707 | 1.6 | INFLOW,TOTAL | 1234400 | 7707 | 7707 | 7707 | 7707 | 7707 | 1.6 | INFLOW,TOTAL | 1234400 | 7707 | 7707 | 7707 | 7707 | 7707
[31 empty] | INFLOW,NET | 1234400 | 7707 | 7707 | 7707 | 7707 | 7707 |  | INFLOW,NET | 1234400 | 7707 | 7707 | 7707 | 7707 | 7707 |  | INFLOW,NET | 1233700 | 7702.5 | 7702.5 | 7702.5 | 7702.5 | 7702.5
[31 empty] | BYPASS | 0 | 0 | 0 | 0 | 0 | 0 |  | BYPASS | 0 | 0 | 0 | 0 | 0 | 0 |  | BYPASS | 714.47 | 4.4607 | 4.4607 | 4.4607 | 4.4607 | 4.4607
[31 empty] | TREATED OUTFLOW | 1234200 | 7577 | 6330.4 | 1389.8 | 17.43 | 11.337 |  | TREATED OUTFLOW | 1234100 | 7555.7 | 6168.8 | 840.12 | 5.7046 | 4.172 |  | TREATED OUTFLOW | 1233100 | 7510.5 | 5829.8 | 371.14 | 1.9292 | 1.3816
[31 empty] | RESIDUAL FLOW | 0 | 0 | 0 | 0 | 0 | 0 |  | RESIDUAL FLOW | 0 | 0 | 0 | 0 | 0 | 0 |  | RESIDUAL FLOW | 0 | 0 | 0 | 0 | 0 | 0
[31 empty] | REMAINING | 0 | 128.39 | 1375 | 6315.9 | 7688.3 | 7694.4 |  | REMAINING | 0.001163 | 148.73 | 1535.7 | 6864.6 | 7699 | 7700.5 |  | REMAINING | 0.46704 | 187.41 | 1868.4 | 7327.5 | 7696.7 | 7697.2
[30 empty] | 2 | INFLOW,TOTAL | 1234400 | 7707 | 7707 | 7707 | 7707 | 7707 | 2 | INFLOW,TOTAL | 1234400 | 7707 | 7707 | 7707 | 7707 | 7707 | 2 | INFLOW,TOTAL | 1234400 | 7707 | 7707 | 7707 | 7707 | 7707
[31 empty] | INFLOW,NET | 1234400 | 7707 | 7707 | 7707 | 7707 | 7707 |  | INFLOW,NET | 1234400 | 7707 | 7707 | 7707 | 7707 | 7707 |  | INFLOW,NET | 1234400 | 7707 | 7707 | 7707 | 7707 | 7707
[31 empty] | BYPASS | 0 | 0 | 0 | 0 | 0 | 0 |  | BYPASS | 0 | 0 | 0 | 0 | 0 | 0 |  | BYPASS | 0 | 0 | 0 | 0 | 0 | 0
[31 empty] | TREATED OUTFLOW | 1234200 | 7547.1 | 6089 | 1125.9 | 15.601 | 11.255 |  | TREATED OUTFLOW | 1234100 | 7520.1 | 5900.2 | 661.05 | 5.1399 | 3.995 |  | TREATED OUTFLOW | 1233900 | 7483 | 5610.7 | 310.18 | 2.0263 | 1.6168
[31 empty] | RESIDUAL FLOW | 0 | 0 | 0 | 0 | 0 | 0 |  | RESIDUAL FLOW | 0 | 0 | 0 | 0 | 0 | 0 |  | RESIDUAL FLOW | 0 | 0 | 0 | 0 | 0 | 0
[31 empty] | REMAINING | 0 | 158.21 | 1616.3 | 6579.6 | 7690 | 7694.3 |  | REMAINING | 0.0021115 | 184.17 | 1804.3 | 7043.6 | 7699.5 | 7700.7 |  | REMAINING | 0.25576 | 219.66 | 2092.3 | 7393.3 | 7701.4 | 7701.8

## Northeast Coastal-MF (hidden)
Precip Record (yrs) |  | 10 |  |  |  |  | SWMM Output |  | 1-foot detention |  | 1-foot detention |  |  |  |  | 1-foot detention |  | 1-foot detention |  |  |  |  | 1-foot detention |  | 1-foot detention |  |  |  | SWMM Output |  | 4-foot detention |  | 4-foot detention |  |  |  |  | 4-foot detention |  | 4-foot detention |  |  |  |  | 4-foot detention |  | 4-foot detention
Annual runoff (AF) |  | 2.8042 |  | Annual runoff (inches) |  | 33.6501 |  |  | Ksat = 1 in/hr |  | %Treated |  |  |  |  | Ksat = 5 in/hr |  | %Treated |  |  |  |  | Ksat =50 in/hr |  | %Treated |  |  |  | 4-foot detention |  | Ksat = 1 in/hr |  | %Treated |  |  |  |  | Ksat = 5 in/hr |  | %Treated |  |  |  |  | Ksat =50 in/hr |  | %Treated
[8 empty] | Filter Area (ft2) |  | Runoff (ft3) | Filter Area (ft2) | Runoff Treated | Ave.Q Out (ft3/s) | Contact Time (hr) | Filter Area (ft2) |  | Runoff (ft3) | Filter Area (ft2) | Runoff Treated | Ave.Q Out (ft3/s) | Contact Time (hr) | Filter Area (ft2) |  | Runoff (ft3) | Filter Area (ft2) | Runoff Treated | Ave.Q Out (ft3/s) | Contact Time (hr) |  | Filter Area (ft2) |  | Runoff (ft3) | Filter Area (ft2) | Runoff Treated | Ave.Q Out (ft3/s) | Contact Time (hr) | Filter Area (ft2) |  | Runoff (ft3) | Filter Area (ft2) | Runoff Treated | Ave.Q Out (ft3/s) | Contact Time (hr) | Filter Area (ft2) |  | Runoff (ft3) | Filter Area (ft2) | Runoff Treated | Ave.Q Out (ft3/s) | Contact Time (hr)
[8 empty] | 100 | INFLOW,TOTAL | 1221500 | 100 | 13.01% | 0.0025066 | 7.7573 | 100 | INFLOW,TOTAL | 1221500 | 100 | 29.29% | 0.009251 | 2.1019 | 100 | INFLOW,TOTAL | 1221500 | 100 | 80.21% | 0.028707 | 0.67734 |  | 100 | INFLOW,TOTAL | 1221500 | 100 | 30.99% | 0.0034456 | 5.6433 | 100 | INFLOW,TOTAL | 1221500 | 100 | 54.01% | 0.013022 | 1.4932 | 100 | INFLOW,TOTAL | 1221500 | 100 | 93.26% | 0.034926 | 0.55673
[9 empty] | INFLOW,NET | 158930 | 200 | 23.3% | 0.0044521 | 8.735 |  | INFLOW,NET | 357750 | 200 | 47.65% | 0.015097 | 2.5759 |  | INFLOW,NET | 979760 | 200 | 91.84% | 0.033925 | 1.1463 |  |  | INFLOW,NET | 378500 | 200 | 50.9% | 0.0058861 | 6.6069 |  | INFLOW,NET | 659700 | 200 | 76.19% | 0.019504 | 1.9939 |  | INFLOW,NET | 1139200 | 200 | 98.24% | 0.038011 | 1.0231
[9 empty] | BYPASS | 1062600 | 400 | 39.89% | 0.0076541 | 10.1616 |  | BYPASS | 863740 | 400 | 69.95% | 0.022806 | 3.4104 |  | BYPASS | 241760 | 400 | 97.3% | 0.037196 | 2.091 |  |  | BYPASS | 843010 | 400 | 74.31% | 0.0093216 | 8.3438 |  | BYPASS | 561880 | 400 | 92.66% | 0.026378 | 2.9486 |  | BYPASS | 82337 | 400 | 99.71% | 0.039727 | 1.9578
[9 empty] | TREATED OUTFLOW | 158170 | 600 | 52.49% | 0.010312 | 11.3137 |  | TREATED OUTFLOW | 357460 | 600 | 81.72% | 0.027404 | 4.2573 |  | TREATED OUTFLOW | 979550 | 600 | 98.85% | 0.038506 | 3.0298 |  |  | TREATED OUTFLOW | 377320 | 600 | 85.76% | 0.011931 | 9.7784 |  | TREATED OUTFLOW | 659310 | 600 | 97.77% | 0.030162 | 3.868 |  | TREATED OUTFLOW | 1139000 | 600 | 99.97% | 0.040223 | 2.9005
[9 empty] | RESIDUAL FLOW | 0 | 800 | 62.22% | 0.012642 | 12.3047 |  | RESIDUAL FLOW | 0 | 800 | 88.37% | 0.030419 | 5.1138 |  | RESIDUAL FLOW | 0 | 800 | 99.42% | 0.039192 | 3.9691 |  |  | RESIDUAL FLOW | 0 | 800 | 91.94% | 0.014124 | 11.0136 |  | RESIDUAL FLOW | 0 | 800 | 99.41% | 0.032389 | 4.8027 |  | RESIDUAL FLOW | 0 | 800 | 100% | 0.040346 | 3.8555
[9 empty] | REMAINING | 0 | 1000 | 69.82% | 0.01461 | 13.309 |  | REMAINING | 0 | 1000 | 92.35% | 0.032453 | 5.9916 |  | REMAINING | 0 | 1000 | 99.68% | 0.039562 | 4.9149 |  |  | REMAINING | 0 | 1000 | 95.63% | 0.015905 | 12.2254 |  | REMAINING | 0 | 1000 | 99.78% | 0.033845 | 5.7451 |  | REMAINING | 0 | 1000 | 100% | 0.040334 | 4.8209
[8 empty] | 200 | INFLOW,TOTAL | 1221500 |  |  |  |  | 200 | INFLOW,TOTAL | 1221500 |  |  |  |  | 200 | INFLOW,TOTAL | 1221500 | [5 empty] | 200 | INFLOW,TOTAL | 1221500 |  |  |  |  | 200 | INFLOW,TOTAL | 1221500 |  |  |  |  | 200 | INFLOW,TOTAL | 1221500
[9 empty] | INFLOW,NET | 284640 | [5 empty] | INFLOW,NET | 582080 | [5 empty] | INFLOW,NET | 1121800 | [6 empty] | INFLOW,NET | 621750 | [5 empty] | INFLOW,NET | 930690 | [5 empty] | INFLOW,NET | 1200000
[9 empty] | BYPASS | 936930 | [5 empty] | BYPASS | 639450 | [5 empty] | BYPASS | 99733 | [6 empty] | BYPASS | 599880 | [5 empty] | BYPASS | 290830 | [5 empty] | BYPASS | 21556
[9 empty] | TREATED OUTFLOW | 283250 | [5 empty] | TREATED OUTFLOW | 581520 | [5 empty] | TREATED OUTFLOW | 1121400 | [6 empty] | TREATED OUTFLOW | 619790 | [5 empty] | TREATED OUTFLOW | 930030 | [5 empty] | TREATED OUTFLOW | 1199600
[9 empty] | RESIDUAL FLOW | 0 | [5 empty] | RESIDUAL FLOW | 0 | [5 empty] | RESIDUAL FLOW | 0 | [6 empty] | RESIDUAL FLOW | 0 | [5 empty] | RESIDUAL FLOW | 0 | [5 empty] | RESIDUAL FLOW | 0
[9 empty] | REMAINING | 0 | [5 empty] | REMAINING | 0 | [5 empty] | REMAINING | 0 | [6 empty] | REMAINING | 0 | [5 empty] | REMAINING | 0 | [5 empty] | REMAINING | 0
[8 empty] | 400 | INFLOW,TOTAL | 1221500 |  |  |  |  | 400 | INFLOW,TOTAL | 1221500 |  |  |  |  | 400 | INFLOW,TOTAL | 1221500 | [5 empty] | 400 | INFLOW,TOTAL | 1221500 |  |  |  |  | 400 | INFLOW,TOTAL | 1221500 |  |  |  |  | 400 | INFLOW,TOTAL | 1221500
[9 empty] | INFLOW,NET | 487260 | [5 empty] | INFLOW,NET | 854500 | [5 empty] | INFLOW,NET | 1188500 | [6 empty] | INFLOW,NET | 907670 | [5 empty] | INFLOW,NET | 1131900 | [5 empty] | INFLOW,NET | 1218000
[9 empty] | BYPASS | 734330 | [5 empty] | BYPASS | 367010 | [5 empty] | BYPASS | 33028 | [6 empty] | BYPASS | 313920 | [5 empty] | BYPASS | 89657 | [5 empty] | BYPASS | 3494.6
[9 empty] | TREATED OUTFLOW | 484900 | [5 empty] | TREATED OUTFLOW | 853470 | [5 empty] | TREATED OUTFLOW | 1187700 | [6 empty] | TREATED OUTFLOW | 904550 | [5 empty] | TREATED OUTFLOW | 1130800 | [5 empty] | TREATED OUTFLOW | 1217200
[9 empty] | RESIDUAL FLOW | 0 | [5 empty] | RESIDUAL FLOW | 0 | [5 empty] | RESIDUAL FLOW | 0 | [6 empty] | RESIDUAL FLOW | 0 | [5 empty] | RESIDUAL FLOW | 0 | [5 empty] | RESIDUAL FLOW | 0
[9 empty] | REMAINING | 0 | [5 empty] | REMAINING | 0 | [5 empty] | REMAINING | 0 | [6 empty] | REMAINING | 0 | [5 empty] | REMAINING | 0 | [5 empty] | REMAINING | 0
4 | [7 empty] | 600 | INFLOW,TOTAL | 1221500 |  |  |  |  | 600 | INFLOW,TOTAL | 1221500 |  |  |  |  | 600 | INFLOW,TOTAL | 1221500 | [5 empty] | 600 | INFLOW,TOTAL | 1221500 |  |  |  |  | 600 | INFLOW,TOTAL | 1221500 |  |  |  |  | 600 | INFLOW,TOTAL | 1221500
[9 empty] | INFLOW,NET | 641110 | [5 empty] | INFLOW,NET | 998170 | [5 empty] | INFLOW,NET | 1207400 | [6 empty] | INFLOW,NET | 1047600 | [5 empty] | INFLOW,NET | 1194300 | [5 empty] | INFLOW,NET | 1221100
1-foot detention | [8 empty] | BYPASS | 580420 | [5 empty] | BYPASS | 223370 | [5 empty] | BYPASS | 14094 | [6 empty] | BYPASS | 173960 | [5 empty] | BYPASS | 27195 | [5 empty] | BYPASS | 419.06
Filter Area (ft2) | %Runoff Treated |  |  | Media Contact Time (hrs) |  |  |  |  | TREATED OUTFLOW | 638180 | [5 empty] | TREATED OUTFLOW | 996690 | [5 empty] | TREATED OUTFLOW | 1206300 | [6 empty] | TREATED OUTFLOW | 1043700 | [5 empty] | TREATED OUTFLOW | 1192800 | [5 empty] | TREATED OUTFLOW | 1219900
| 1 in/hr | 5 in/hr | 50 in/hr | 1 in/hr | 5 in/hr | 50 in/hr |  |  | RESIDUAL FLOW | 0 | [5 empty] | RESIDUAL FLOW | 0 | [5 empty] | RESIDUAL FLOW | 0 | [6 empty] | RESIDUAL FLOW | 0 | [5 empty] | RESIDUAL FLOW | 0 | [5 empty] | RESIDUAL FLOW | 0
100 | 13.01% | 29.29% | 80.21% | 7.7573 | 2.1019 | 0.67734 |  |  | REMAINING | 0 | [5 empty] | REMAINING | 0 | [5 empty] | REMAINING | 0 | [6 empty] | REMAINING | 0 | [5 empty] | REMAINING | 0 | [5 empty] | REMAINING | 0
200 | 23.3% | 47.65% | 91.84% | 8.735 | 2.5759 | 1.1463
400 | 39.89% | 69.95% | 97.3% | 10.1616 | 3.4104 | 2.091 |  | 800 | INFLOW,TOTAL | 1221500 |  |  |  |  | 800 | INFLOW,TOTAL | 1221500 |  |  |  |  | 800 | INFLOW,TOTAL | 1221500 | [5 empty] | 800 | INFLOW,TOTAL | 1221500 |  |  |  |  | 800 | INFLOW,TOTAL | 1221500 |  |  |  |  | 800 | INFLOW,TOTAL | 1221500
600 | 52.49% | 81.72% | 98.85% | 11.3137 | 4.2573 | 3.0298 |  |  | INFLOW,NET | 760050 | [5 empty] | INFLOW,NET | 1079400 | [5 empty] | INFLOW,NET | 1214400 | [6 empty] | INFLOW,NET | 1123000 | [5 empty] | INFLOW,NET | 1214300 | [5 empty] | INFLOW,NET | 1221500
800 | 62.22% | 88.37% | 99.42% | 12.3047 | 5.1138 | 3.9691 |  |  | BYPASS | 461520 | [5 empty] | BYPASS | 142140 | [5 empty] | BYPASS | 7090.5 | [6 empty] | BYPASS | 98538 | [5 empty] | BYPASS | 7260.3 | [5 empty] | BYPASS | 0
1000 | 69.82% | 92.35% | 99.68% | 13.309 | 5.9916 | 4.9149 |  |  | TREATED OUTFLOW | 756250 | [5 empty] | TREATED OUTFLOW | 1077500 | [5 empty] | TREATED OUTFLOW | 1212900 | [6 empty] | TREATED OUTFLOW | 1118500 | [5 empty] | TREATED OUTFLOW | 1212300 | [5 empty] | TREATED OUTFLOW | 1220000
[9 empty] | RESIDUAL FLOW | 0 | [5 empty] | RESIDUAL FLOW | 0 | [5 empty] | RESIDUAL FLOW | 0 | [6 empty] | RESIDUAL FLOW | 0 | [5 empty] | RESIDUAL FLOW | 0 | [5 empty] | RESIDUAL FLOW | 0
[9 empty] | REMAINING | 0 | [5 empty] | REMAINING | 0 | [5 empty] | REMAINING | 0 | [6 empty] | REMAINING | 0 | [5 empty] | REMAINING | 0 | [5 empty] | REMAINING | 0
4-foot detention
0 | %Runoff Treated |  |  | Media Contact Time (hrs) |  |  |  | 1000 | INFLOW,TOTAL | 1221500 |  |  |  |  | 1000 | INFLOW,TOTAL | 1221500 |  |  |  |  | 1000 | INFLOW,TOTAL | 1221500 | [5 empty] | 1000 | INFLOW,TOTAL | 1221500 |  |  |  |  | 1000 | INFLOW,TOTAL | 1221500 |  |  |  |  | 1000 | INFLOW,TOTAL | 1221500
| 1 in/hr | 5 in/hr | 50 in/hr | 1 in/hr | 5 in/hr | 50 in/hr |  |  | INFLOW,NET | 852810 | [5 empty] | INFLOW,NET | 1128000 | [5 empty] | INFLOW,NET | 1217600 | [6 empty] | INFLOW,NET | 1168100 | [5 empty] | INFLOW,NET | 1218800 | [5 empty] | INFLOW,NET | 1221500
100 | 30.99% | 54.01% | 93.26% | 5.6433 | 1.4932 | 0.55673 |  |  | BYPASS | 368730 | [5 empty] | BYPASS | 93590 | [5 empty] | BYPASS | 3984 | [6 empty] | BYPASS | 53432 | [5 empty] | BYPASS | 2750.1 | [5 empty] | BYPASS | 0
200 | 50.9% | 76.19% | 98.24% | 6.6069 | 1.9939 | 1.0231 |  |  | TREATED OUTFLOW | 848480 | [5 empty] | TREATED OUTFLOW | 1125600 | [5 empty] | TREATED OUTFLOW | 1215700 | [6 empty] | TREATED OUTFLOW | 1163000 | [5 empty] | TREATED OUTFLOW | 1216400 | [5 empty] | TREATED OUTFLOW | 1219700
400 | 74.31% | 92.66% | 99.71% | 8.3438 | 2.9486 | 1.9578 |  |  | RESIDUAL FLOW | 0 | [5 empty] | RESIDUAL FLOW | 0 | [5 empty] | RESIDUAL FLOW | 0 | [6 empty] | RESIDUAL FLOW | 0 | [5 empty] | RESIDUAL FLOW | 0 | [5 empty] | RESIDUAL FLOW | 0
600 | 85.76% | 97.77% | 99.97% | 9.7784 | 3.868 | 2.9005 |  |  | REMAINING | 0 | [5 empty] | REMAINING | 0 | [5 empty] | REMAINING | 0 | [6 empty] | REMAINING | 0 | [5 empty] | REMAINING | 0 | [5 empty] | REMAINING | 0
800 | 91.94% | 99.41% | 100% | 11.0136 | 4.8027 | 3.8555
1000 | 95.63% | 99.78% | 100% | 12.2254 | 5.7451 | 4.8209
variable ponding
0 | %Runoff Treated |  |  | Media Contact Time (hrs)
| 1 in/hr | 5 in/hr | 50 in/hr | 1 in/hr | 5 in/hr | 50 in/hr
100 | 30.99% | 54.01% | 93.26% | 5.6433 | 1.4932 | 0.55673
200 | 50.9% | 76.19% | 98.24% | 6.6069 | 1.9939 | 1.0231
400 | 74.31% | 92.66% | 99.71% | 8.3438 | 2.9486 | 1.9578
600 | 85.76% | 97.77% | 99.97% | 9.7784 | 3.868 | 2.9005
800 | 91.94% | 99.41% | 100% | 11.0136 | 4.8027 | 3.8555
1000 | 95.63% | 99.78% | 100% | 12.2254 | 5.7451 | 4.8209

## Mid-Atlantic-DT (hidden)
| Soil | Clay | Fine Silt | Medium Silt | Coarse Silt | Sand | [21 empty] | SWMM Output |  |  | SWMM Results | [7 empty] | SWMM Results | [7 empty] | SWMM Results
| Size (um) | 1 to 2 | 2 to 8 | 8 to 32 | 32 to 75 | 75 to 200 | AASHTO Soil Classification (modified to include three silt subclasses between 2 um to 75 um) | [23 empty] | 3-hr Drain Time | [7 empty] | 6-hr Drain Time | [7 empty] | 12-hr Drain Time
CHECK | Settling Velocity (ft/sec) | 3.569E-7 to 2.141E-6 | 2.141E-6 to 3.997E-5 | 3.997E-5 to 7.309E-4 | 7.309E-4 to 4.517E-3 | 4.517E-3 to 3.212E-2
100% | %Mass | 0.05 | 0.15 | 0.15 | 0.15 | 0.5 | NJDEP Test Protocol (5% clay, 45% silt and 50% sand) | [22 empty] | Basin Size (in) |  | Runoff | Clay | Silt1 | Silt2 | Silt3 | Sand | Basin Size (in) |  | Runoff | Clay | Silt1 | Silt2 | Silt3 | Sand | Basin Size (in) |  | Runoff | Clay | Silt1 | Silt2 | Silt3 | Sand
|  | 0.1 | 0.2 | 0.4 | 0.2 | 0.1 | [23 empty] | 0.1 | INFLOW,TOTAL | 1241800 | 7752.9 | 7752.9 | 7752.9 | 7752.9 | 7752.9 | 0.1 | INFLOW,TOTAL | 1241800 | 7752.9 | 7752.9 | 7752.9 | 7752.9 | 7752.9 | 0.1 | INFLOW,TOTAL | 1241800 | 7752.9 | 7752.9 | 7752.9 | 7752.9 | 7752.9 |  |  |  |  | PSD5 |  |  | PSD3
Precip Record (yrs) |  | 10 | [28 empty] | INFLOW,NET | 696870 | 4350.5 | 4350.5 | 4350.5 | 4350.5 | 4350.5 |  | INFLOW,NET | 545540 | 3405.7 | 3405.7 | 3405.7 | 3405.7 | 3405.7 |  | INFLOW,NET | 412440 | 2575.3 | 2575.3 | 2575.3 | 2575.3 | 2575.3
Annual runoff (AF) |  | 2.8508 |  | Annual runoff (inches) |  | 34.2094 | [24 empty] | BYPASS | 544920 | 3402.1 | 3402.1 | 3402.1 | 3402.1 | 3402.1 |  | BYPASS | 696250 | 4347 | 4347 | 4347 | 4347 | 4347 |  | BYPASS | 829290 | 5177.6 | 5177.6 | 5177.6 | 5177.6 | 5177.6
3-hr Drain Time %Treated | [9 empty] | 6-hr Drain Time %Treated | [9 empty] | 12-hr Drain Time %Treated | [10 empty] | TREATED OUTFLOW | 696660 | 4340.7 | 4212.9 | 2668.6 | 30.344 | 5.1511 |  | TREATED OUTFLOW | 545330 | 3393.8 | 3235.9 | 1361 | 9.9692 | 2.6883 |  | TREATED OUTFLOW | 411850 | 2555.9 | 2327.8 | 438.55 | 2.9215 | 0.67897
[31 empty] | RESIDUAL FLOW | 0 | 0 | 0 | 0 | 0 | 0 |  | RESIDUAL FLOW | 0 | 0 | 0 | 0 | 0 | 0 |  | RESIDUAL FLOW | 0 | 0 | 0 | 0 | 0 | 0
Unit Basin Size | Runoff | TSS | Clay | Fine Silt | Medium Silt | Coarse Silt | Silt | Sand | TSS2 | Unit Basin Size | Runoff | TSS | Clay | Fine Silt | Medium Silt | Coarse Silt | Silt | Sand | TSS2 | Unit Basin Size | Runoff | TSS | Clay | Fine Silt | Medium Silt | Coarse Silt | Silt | Sand | TSS2 |  | REMAINING | 0 | 8.8702 | 136.41 | 1680.7 | 4319 | 4344.2 |  | REMAINING | 0 | 10.751 | 168.73 | 2043.7 | 3394.7 | 3402 |  | REMAINING | 0 | 16.113 | 244.06 | 2133.5 | 2569.1 | 2571.4
0.1 | 56.12% | 39.89% | 0.1144% | 1.759% | 21.68% | 55.71% | 26.38% | 56.03% | 25.78% | 0.1 | 43.93% | 32.8% | 0.1387% | 2.176% | 26.36% | 43.79% | 24.11% | 43.88% | 24.14% | 0.1 | 33.21% | 26.16% | 0.2078% | 3.148% | 27.52% | 33.14% | 21.27% | 33.17% | 21.6%
0.2 | 77.56% | 56.14% | 0.2207% | 3.248% | 35.73% | 77.13% | 38.7% | 77.43% | 38.13% | 0.2 | 66.32% | 50.33% | 0.3042% | 4.322% | 44.05% | 66.18% | 38.18% | 66.26% | 38.38% | 0.2 | 55.64% | 44.09% | 0.3975% | 5.763% | 47.22% | 55.55% | 36.18% | 55.58% | 36.75% | 0.2 | INFLOW,TOTAL | 1241800 | 7752.9 | 7752.9 | 7752.9 | 7752.9 | 7752.9 | 0.2 | INFLOW,TOTAL | 1241800 | 7752.9 | 7752.9 | 7752.9 | 7752.9 | 7752.9 | 0.2 | INFLOW,TOTAL | 1241800 | 7752.9 | 7752.9 | 7752.9 | 7752.9 | 7752.9
0.4 | 91.87% | 68.04% | 0.4202% | 5.67% | 50.63% | 91.43% | 49.24% | 91.72% | 48.88% | 0.4 | 85.67% | 65.89% | 0.5064% | 6.864% | 61.46% | 85.51% | 51.28% | 85.58% | 51.67% | 0.4 | 77% | 61.65% | 0.712% | 9.577% | 67.76% | 76.92% | 51.42% | 76.95% | 52.17% |  | INFLOW,NET | 963160 | 6013.3 | 6013.3 | 6013.3 | 6013.3 | 6013.3 |  | INFLOW,NET | 823590 | 5141.8 | 5141.8 | 5141.8 | 5141.8 | 5141.8 |  | INFLOW,NET | 690880 | 4313.3 | 4313.3 | 4313.3 | 4313.3 | 4313.3
0.6 | 96.73% | 72.96% | 0.6167% | 7.866% | 60.26% | 96.29% | 54.8% | 96.54% | 54.65% | 0.6 | 93.39% | 72.84% | 0.7546% | 9.491% | 71.61% | 93.24% | 58.11% | 93.3% | 58.6% | 0.6 | 88.09% | 71.07% | 1.01% | 12.76% | 79.22% | 88.01% | 60% | 88.03% | 60.75% |  | BYPASS | 278630 | 1739.6 | 1739.6 | 1739.6 | 1739.6 | 1739.6 |  | BYPASS | 418200 | 2610.9 | 2610.9 | 2610.9 | 2610.9 | 2610.9 |  | BYPASS | 550980 | 3440 | 3440 | 3440 | 3440 | 3440
0.8 | 98.77% | 75.5% | 0.8074% | 9.834% | 66.39% | 98.34% | 58.19% | 98.56% | 58.13% | 0.8 | 97% | 76.63% | 0.9958% | 11.87% | 78.76% | 96.87% | 62.5% | 96.91% | 63.04% | 0.8 | 93.49% | 75.89% | 1.284% | 15.39% | 85.33% | 93.4% | 64.71% | 93.42% | 65.36% |  | TREATED OUTFLOW | 963020 | 5995.4 | 5760.3 | 3242.1 | 32.677 | 8.8969 |  | TREATED OUTFLOW | 823230 | 5116.1 | 4804.2 | 1724.1 | 8.557 | 2.5597 |  | TREATED OUTFLOW | 690410 | 4279.1 | 3862.7 | 648.81 | 3.2067 | 1.0662
1 | 99.65% | 77.01% | 0.9946% | 11.64% | 70.78% | 99.23% | 60.55% | 99.42% | 60.53% | 1 | 98.57% | 78.28% | 1.174% | 13.56% | 81.29% | 98.41% | 64.42% | 98.46% | 64.87% | 1 | 96.17% | 78.49% | 1.541% | 17.63% | 88.72% | 96.08% | 67.48% | 96.1% | 68% |  | RESIDUAL FLOW | 0 | 0 | 0 | 0 | 0 | 0 |  | RESIDUAL FLOW | 0 | 0 | 0 | 0 | 0 | 0 |  | RESIDUAL FLOW | 0 | 0 | 0 | 0 | 0 | 0
1.2 | 99.97% | 78% | 1.179% | 13.36% | 74.24% | 99.57% | 62.39% | 99.74% | 62.37% | 1.2 | 99.43% | 79.56% | 1.402% | 15.53% | 84.02% | 99.28% | 66.28% | 99.32% | 66.64% | 1.2 | 98.11% | 80.46% | 1.796% | 19.72% | 91.23% | 98.02% | 69.66% | 98.04% | 70.02% |  | REMAINING | 0 | 17.107 | 251.85 | 2770 | 5979.5 | 6003.3 |  | REMAINING | 0 | 23.588 | 335.1 | 3415.3 | 5130.9 | 5136.9 |  | REMAINING | 0 | 30.821 | 446.83 | 3661 | 4306.7 | 4308.8 | Unit Basin Size | Runoff, 3hr DT | Runoff, 6hr DT | Runoff, 12hr DT | TSS, 3hr DT | TSS, 6hr DT | TSS, 12hr DT | TSS(PSD3)-3DDT | TSS(PSD3)-6DDT | TSS(PSD3)-12DDT
1.6 | 100% | 79.2% | 1.531% | 16.44% | 78.95% | 99.62% | 65.01% | 99.74% | 64.92% | 1.6 | 100% | 80.93% | 1.799% | 18.78% | 87.33% | 99.85% | 68.66% | 99.89% | 68.83% | 1.6 | 99.73% | 82.52% | 2.327% | 23.62% | 93.89% | 99.64% | 72.39% | 99.66% | 72.41% | [24 empty] | 0.1 | 54.08% | 39.05% | 27.55% | 39.89% | 32.8% | 26.16% | 45.19% | 36.16% | 26%
2 | 100% | 80.16% | 1.884% | 19.31% | 82.31% | 99.65% | 67.09% | 99.74% | 66.88% | 2 | 100% | 81.78% | 2.223% | 22.02% | 89.65% | 99.86% | 70.51% | 99.89% | 70.45% | 2 | 100% | 83.29% | 2.714% | 26.35% | 95.04% | 99.92% | 73.77% | 99.92% | 73.53% | 0.4 | INFLOW,TOTAL | 1241800 | 7752.9 | 7752.9 | 7752.9 | 7752.9 | 7752.9 | 0.4 | INFLOW,TOTAL | 1241800 | 7752.9 | 7752.9 | 7752.9 | 7752.9 | 7752.9 | 0.4 | INFLOW,TOTAL | 1241800 | 7752.9 | 7752.9 | 7752.9 | 7752.9 | 7752.9 | 0.2 | 77.28% | 62.13% | 48.76% | 56.14% | 50.33% | 44.09% | 66.98% | 58.19% | 46.21%
[31 empty] | INFLOW,NET | 1140900 | 7123.1 | 7123.1 | 7123.1 | 7123.1 | 7123.1 |  | INFLOW,NET | 1063800 | 6641.4 | 6641.4 | 6641.4 | 6641.4 | 6641.4 |  | INFLOW,NET | 956240 | 5970.4 | 5970.4 | 5970.4 | 5970.4 | 5970.4 | 0.4 | 93.74% | 83.55% | 71.19% | 68.04% | 65.89% | 61.65% | 83.24% | 78.45% | 67.56%
[31 empty] | BYPASS | 100880 | 629.85 | 629.85 | 629.85 | 629.85 | 629.85 |  | BYPASS | 178030 | 1111.5 | 1111.5 | 1111.5 | 1111.5 | 1111.5 |  | BYPASS | 285510 | 1782.5 | 1782.5 | 1782.5 | 1782.5 | 1782.5 | 0.6 | 98.16% | 93.49% | 84.56% | 72.96% | 72.84% | 71.07% | 88.99% | 88.02% | 80.26%
[31 empty] | TREATED OUTFLOW | 1140700 | 7089.2 | 6682 | 3196.8 | 33.537 | 11.2 |  | TREATED OUTFLOW | 1063500 | 6600.3 | 6107.2 | 1874.8 | 10.061 | 4.571 |  | TREATED OUTFLOW | 955780 | 5911.8 | 5223.9 | 713.39 | 3.2619 | 1.4446 | 0.8 | 99.35% | 97.37% | 92.2% | 75.5% | 76.63% | 75.89% | 91.19% | 92% | 87.51%
[31 empty] | RESIDUAL FLOW | 0 | 0 | 0 | 0 | 0 | 0 |  | RESIDUAL FLOW | 0 | 0 | 0 | 0 | 0 | 0 |  | RESIDUAL FLOW | 0 | 0 | 0 | 0 | 0 | 0 | 1 | 99.68% | 98.81% | 95.77% | 77.01% | 78.28% | 78.49% | 92.12% | 93.2% | 90.91%
[31 empty] | REMAINING | 0 | 32.576 | 439.62 | 3925 | 7088.2 | 7110.6 |  | REMAINING | 0 | 39.264 | 532.18 | 4764.8 | 6629.6 | 6635.1 |  | REMAINING | 0 | 55.197 | 742.52 | 5253.6 | 5963.7 | 5965.5 | 1.2 | 99.87% | 99.43% | 97.8% | 78% | 79.56% | 80.46% | 92.76% | 93.85% | 92.84%
[54 empty] | 1.6 | 100% | 99.93% | 99.45% | 79.2% | 80.93% | 82.52% | 93.16% | 94.18% | 93.81%
[30 empty] | 0.6 | INFLOW,TOTAL | 1241800 | 7752.9 | 7752.9 | 7752.9 | 7752.9 | 7752.9 | 0.6 | INFLOW,TOTAL | 1241800 | 7752.9 | 7752.9 | 7752.9 | 7752.9 | 7752.9 | 0.6 | INFLOW,TOTAL | 1241800 | 7752.9 | 7752.9 | 7752.9 | 7752.9 | 7752.9 | 2 | 100% | 100% | 100% | 80.16% | 81.78% | 83.29% | 93.35% | 94.31% | 93.79%
[31 empty] | INFLOW,NET | 1201200 | 7499.3 | 7499.3 | 7499.3 | 7499.3 | 7499.3 |  | INFLOW,NET | 1159700 | 7240.5 | 7240.5 | 7240.5 | 7240.5 | 7240.5 |  | INFLOW,NET | 1093900 | 6829.9 | 6829.9 | 6829.9 | 6829.9 | 6829.9
[31 empty] | BYPASS | 40624 | 253.63 | 253.63 | 253.63 | 253.63 | 253.63 |  | BYPASS | 82073 | 512.41 | 512.41 | 512.41 | 512.41 | 512.41 |  | BYPASS | 147820 | 922.92 | 922.92 | 922.92 | 922.92 | 922.92
[31 empty] | TREATED OUTFLOW | 1201000 | 7450.2 | 6888 | 2826.5 | 32.72 | 13.553 |  | TREATED OUTFLOW | 1159400 | 7179.8 | 6502.2 | 1687 | 9.8564 | 4.9244 |  | TREATED OUTFLOW | 1093500 | 6748.2 | 5836.4 | 685.03 | 3.3623 | 1.7278
[31 empty] | RESIDUAL FLOW | 0 | 0 | 0 | 0 | 0 | 0 |  | RESIDUAL FLOW | 0 | 0 | 0 | 0 | 0 | 0 |  | RESIDUAL FLOW | 0 | 0 | 0 | 0 | 0 | 0
[31 empty] | REMAINING | 0 | 47.812 | 609.88 | 4671.6 | 7465.4 | 7484.5 |  | REMAINING | 0 | 58.505 | 735.83 | 5551.6 | 7228.9 | 7233.8 |  | REMAINING | 0 | 78.282 | 989.5 | 6141.7 | 6823.4 | 6825
[30 empty] | 0.8 | INFLOW,TOTAL | 1241800 | 7752.9 | 7752.9 | 7752.9 | 7752.9 | 7752.9 | 0.8 | INFLOW,TOTAL | 1241800 | 7752.9 | 7752.9 | 7752.9 | 7752.9 | 7752.9 | 0.8 | INFLOW,TOTAL | 1241800 | 7752.9 | 7752.9 | 7752.9 | 7752.9 | 7752.9
[31 empty] | INFLOW,NET | 1226500 | 7657.7 | 7657.7 | 7657.7 | 7657.7 | 7657.7 |  | INFLOW,NET | 1204600 | 7520.9 | 7520.9 | 7520.9 | 7520.9 | 7520.9 |  | INFLOW,NET | 1160900 | 7247.7 | 7247.7 | 7247.7 | 7247.7 | 7247.7
[31 empty] | BYPASS | 15252 | 95.224 | 95.224 | 95.224 | 95.224 | 95.224 |  | BYPASS | 37174 | 232.09 | 232.09 | 232.09 | 232.09 | 232.09 |  | BYPASS | 80918 | 505.2 | 505.2 | 505.2 | 505.2 | 505.2
[31 empty] | TREATED OUTFLOW | 1226300 | 7593.8 | 6893.9 | 2509.6 | 32.006 | 15.603 |  | TREATED OUTFLOW | 1204300 | 7441.4 | 6598 | 1412.4 | 8.1056 | 5.127 |  | TREATED OUTFLOW | 1160400 | 7144.5 | 6050.5 | 628.4 | 3.46 | 1.95
[31 empty] | RESIDUAL FLOW | 0 | 0 | 0 | 0 | 0 | 0 |  | RESIDUAL FLOW | 0 | 0 | 0 | 0 | 0 | 0 |  | RESIDUAL FLOW | 0 | 0 | 0 | 0 | 0 | 0
[31 empty] | REMAINING | 0 | 62.597 | 762.44 | 5146.8 | 7624.5 | 7640.9 |  | REMAINING | 0 | 77.202 | 920.27 | 6106.2 | 7510.6 | 7513.6 |  | REMAINING | 0 | 99.55 | 1193.2 | 6615.9 | 7240.9 | 7242.4
[30 empty] | 1 | INFLOW,TOTAL | 1241800 | 7752.9 | 7752.9 | 7752.9 | 7752.9 | 7752.9 | 1 | INFLOW,TOTAL | 1241800 | 7752.9 | 7752.9 | 7752.9 | 7752.9 | 7752.9 | 1 | INFLOW,TOTAL | 1241800 | 7752.9 | 7752.9 | 7752.9 | 7752.9 | 7752.9
[31 empty] | INFLOW,NET | 1237400 | 7725.4 | 7725.4 | 7725.4 | 7725.4 | 7725.4 |  | INFLOW,NET | 1224000 | 7641.6 | 7641.6 | 7641.6 | 7641.6 | 7641.6 |  | INFLOW,NET | 1194200 | 7455.7 | 7455.7 | 7455.7 | 7455.7 | 7455.7
[31 empty] | BYPASS | 4415.1 | 27.565 | 27.565 | 27.565 | 27.565 | 27.565 |  | BYPASS | 17830 | 111.32 | 111.32 | 111.32 | 111.32 | 111.32 |  | BYPASS | 47608 | 297.23 | 297.23 | 297.23 | 297.23 | 297.23
[31 empty] | TREATED OUTFLOW | 1237200 | 7646.8 | 6821.1 | 2236.4 | 30.639 | 15.815 |  | TREATED OUTFLOW | 1223700 | 7548.3 | 6588 | 1336.9 | 10.161 | 6.0836 |  | TREATED OUTFLOW | 1193700 | 7332.4 | 6084.6 | 573.63 | 3.4014 | 2.0594
[31 empty] | RESIDUAL FLOW | 0 | 0 | 0 | 0 | 0 | 0 |  | RESIDUAL FLOW | 0 | 0 | 0 | 0 | 0 | 0 |  | RESIDUAL FLOW | 0 | 0 | 0 | 0 | 0 | 0
[31 empty] | REMAINING | 0 | 77.112 | 902.72 | 5487.5 | 7693.4 | 7708.2 |  | REMAINING | 0 | 91.027 | 1051.2 | 6302.7 | 7629.5 | 7633.6 |  | REMAINING | 0 | 119.44 | 1367.2 | 6878.6 | 7448.8 | 7450.2
[30 empty] | 1.2 | INFLOW,TOTAL | 1241800 | 7752.9 | 7752.9 | 7752.9 | 7752.9 | 7752.9 | 1.2 | INFLOW,TOTAL | 1241800 | 7752.9 | 7752.9 | 7752.9 | 7752.9 | 7752.9 | 1.2 | INFLOW,TOTAL | 1241800 | 7752.9 | 7752.9 | 7752.9 | 7752.9 | 7752.9
[31 empty] | INFLOW,NET | 1241400 | 7750.8 | 7750.8 | 7750.8 | 7750.8 | 7750.8 |  | INFLOW,NET | 1234700 | 7708.5 | 7708.5 | 7708.5 | 7708.5 | 7708.5 |  | INFLOW,NET | 1218300 | 7606.5 | 7606.5 | 7606.5 | 7606.5 | 7606.5
[31 empty] | BYPASS | 335.9 | 2.0972 | 2.0972 | 2.0972 | 2.0972 | 2.0972 |  | BYPASS | 7123.3 | 44.474 | 44.474 | 44.474 | 44.474 | 44.474 |  | BYPASS | 23460 | 146.47 | 146.47 | 146.47 | 146.47 | 146.47
[31 empty] | TREATED OUTFLOW | 1241300 | 7658 | 6713.7 | 1993.5 | 30.14 | 16.978 |  | TREATED OUTFLOW | 1234400 | 7597.4 | 6502.4 | 1192.2 | 9.8367 | 6.1248 |  | TREATED OUTFLOW | 1217800 | 7463.4 | 6073.6 | 530.15 | 3.4198 | 2.186
[31 empty] | RESIDUAL FLOW | 0 | 0 | 0 | 0 | 0 | 0 |  | RESIDUAL FLOW | 0 | 0 | 0 | 0 | 0 | 0 |  | RESIDUAL FLOW | 0 | 0 | 0 | 0 | 0 | 0
[31 empty] | REMAINING | 0 | 91.386 | 1035.7 | 5756 | 7719.4 | 7732.6 |  | REMAINING | 0 | 108.71 | 1203.7 | 6514.3 | 7696.8 | 7700.5 |  | REMAINING | 0 | 139.21 | 1529 | 7073 | 7599.7 | 7600.9
[30 empty] | 1.6 | INFLOW,TOTAL | 1241800 | 7752.9 | 7752.9 | 7752.9 | 7752.9 | 7752.9 | 1.6 | INFLOW,TOTAL | 1241800 | 7752.9 | 7752.9 | 7752.9 | 7752.9 | 7752.9 | 1.6 | INFLOW,TOTAL | 1241800 | 7752.9 | 7752.9 | 7752.9 | 7752.9 | 7752.9
[31 empty] | INFLOW,NET | 1241800 | 7752.9 | 7752.9 | 7752.9 | 7752.9 | 7752.9 |  | INFLOW,NET | 1241800 | 7752.9 | 7752.9 | 7752.9 | 7752.9 | 7752.9 |  | INFLOW,NET | 1238400 | 7732.1 | 7732.1 | 7732.1 | 7732.1 | 7732.1
[31 empty] | BYPASS | 0 | 0 | 0 | 0 | 0 | 0 |  | BYPASS | 0 | 0 | 0 | 0 | 0 | 0 |  | BYPASS | 3339.2 | 20.848 | 20.848 | 20.848 | 20.848 | 20.848
[31 empty] | TREATED OUTFLOW | 1241600 | 7632.9 | 6476.8 | 1630.7 | 28.32 | 18.7 |  | TREATED OUTFLOW | 1241500 | 7611.2 | 6294.5 | 980.07 | 9.5829 | 6.8635 |  | TREATED OUTFLOW | 1237900 | 7547.5 | 5896.8 | 448.84 | 3.0681 | 2.171
[31 empty] | RESIDUAL FLOW | 0 | 0 | 0 | 0 | 0 | 0 |  | RESIDUAL FLOW | 0 | 0 | 0 | 0 | 0 | 0 |  | RESIDUAL FLOW | 0 | 0 | 0 | 0 | 0 | 0
[31 empty] | REMAINING | 0 | 118.69 | 1274.8 | 6121.1 | 7723.5 | 7733.1 |  | REMAINING | 0 | 139.45 | 1456.2 | 6770.9 | 7741.3 | 7744.1 |  | REMAINING | 0 | 180.39 | 1831.3 | 7279.5 | 7725.3 | 7726.2
[30 empty] | 2 | INFLOW,TOTAL | 1241800 | 7752.9 | 7752.9 | 7752.9 | 7752.9 | 7752.9 | 2 | INFLOW,TOTAL | 1241800 | 7752.9 | 7752.9 | 7752.9 | 7752.9 | 7752.9 | 2 | INFLOW,TOTAL | 1241800 | 7752.9 | 7752.9 | 7752.9 | 7752.9 | 7752.9
[31 empty] | INFLOW,NET | 1241800 | 7752.9 | 7752.9 | 7752.9 | 7752.9 | 7752.9 |  | INFLOW,NET | 1241800 | 7752.9 | 7752.9 | 7752.9 | 7752.9 | 7752.9 |  | INFLOW,NET | 1241800 | 7752.9 | 7752.9 | 7752.9 | 7752.9 | 7752.9
[31 empty] | BYPASS | 0 | 0 | 0 | 0 | 0 | 0 |  | BYPASS | 0 | 0 | 0 | 0 | 0 | 0 |  | BYPASS | 0 | 0 | 0 | 0 | 0 | 0
[31 empty] | TREATED OUTFLOW | 1241600 | 7605.4 | 6254.4 | 1370.3 | 25.934 | 18.872 |  | TREATED OUTFLOW | 1241500 | 7578.2 | 6043.7 | 800.36 | 8.6323 | 6.671 |  | TREATED OUTFLOW | 1241300 | 7538.7 | 5706.6 | 380.97 | 3.3071 | 2.6459
[31 empty] | RESIDUAL FLOW | 0 | 0 | 0 | 0 | 0 | 0 |  | RESIDUAL FLOW | 0 | 0 | 0 | 0 | 0 | 0 |  | RESIDUAL FLOW | 0 | 0 | 0 | 0 | 0 | 0
[31 empty] | REMAINING | 0 | 146.09 | 1497.2 | 6381.5 | 7725.8 | 7732.9 |  | REMAINING | 0 | 172.34 | 1707 | 6950.4 | 7742.2 | 7744.1 |  | REMAINING | 0 | 210.38 | 2042.8 | 7368.6 | 7746.4 | 7747

## Mid-Atlantic-MF (hidden)
Precip Record (yrs) |  | 10 |  |  |  |  | SWMM Output |  | 1-foot detention |  | 1-foot detention |  |  |  |  | 1-foot detention |  | 1-foot detention |  |  |  |  | 1-foot detention |  | 1-foot detention |  |  |  | SWMM Output |  | 4-foot detention |  | 4-foot detention |  |  |  |  | 4-foot detention |  | 4-foot detention |  |  |  |  | 4-foot detention |  | 4-foot detention
Annual runoff (AF) |  | 2.8329 |  | Annual runoff (inches) |  | 33.9945 |  |  | Ksat = 1 in/hr |  | %Treated |  |  |  |  | Ksat = 5 in/hr |  | %Treated |  |  |  |  | Ksat =50 in/hr |  | %Treated |  |  |  | 4-foot detention |  | Ksat = 1 in/hr |  | %Treated |  |  |  |  | Ksat = 5 in/hr |  | %Treated |  |  |  |  | Ksat =50 in/hr |  | %Treated
[8 empty] | Filter Area (ft2) |  | Runoff (ft3) | Filter Area (ft2) | Runoff Treated | Ave.Q Out (ft3/s) | Contact Time (hr) | Filter Area (ft2) |  | Runoff (ft3) | Filter Area (ft2) | Runoff Treated | Ave.Q Out (ft3/s) | Contact Time (hr) | Filter Area (ft2) |  | Runoff (ft3) | Filter Area (ft2) | Runoff Treated | Ave.Q Out (ft3/s) | Contact Time (hr) |  | Filter Area (ft2) |  | Runoff (ft3) | Filter Area (ft2) | Runoff Treated | Ave.Q Out (ft3/s) | Contact Time (hr) | Filter Area (ft2) |  | Runoff (ft3) | Filter Area (ft2) | Runoff Treated | Ave.Q Out (ft3/s) | Contact Time (hr) | Filter Area (ft2) |  | Runoff (ft3) | Filter Area (ft2) | Runoff Treated | Ave.Q Out (ft3/s) | Contact Time (hr)
[8 empty] | 100 | INFLOW,TOTAL | 1234000 | 100 | 11.41% | 0.0024779 | 7.8471 | 100 | INFLOW,TOTAL | 1234000 | 100 | 25.29% | 0.0092024 | 2.113 | 100 | INFLOW,TOTAL | 1234000 | 100 | 69.5% | 0.030548 | 0.63652 |  | 100 | INFLOW,TOTAL | 1234000 | 100 | 27.9% | 0.0034345 | 5.6615 | 100 | INFLOW,TOTAL | 1234000 | 100 | 48.02% | 0.013046 | 1.4905 | 100 | INFLOW,TOTAL | 1234000 | 100 | 85.53% | 0.041224 | 0.47168
[9 empty] | INFLOW,NET | 140740 | 200 | 20.59% | 0.0044097 | 8.8189 |  | INFLOW,NET | 312110 | 200 | 41.65% | 0.015281 | 2.5449 |  | INFLOW,NET | 857620 | 200 | 82.94% | 0.038781 | 1.0028 |  |  | INFLOW,NET | 344260 | 200 | 46.76% | 0.0058964 | 6.5954 |  | INFLOW,NET | 592520 | 200 | 69.77% | 0.02015 | 1.93 |  | INFLOW,NET | 1055400 | 200 | 94.68% | 0.048732 | 0.79802
[9 empty] | BYPASS | 1093200 | 400 | 35.67% | 0.0075506 | 10.3009 |  | BYPASS | 921810 | 400 | 61.91% | 0.023781 | 3.2706 |  | BYPASS | 376330 | 400 | 92.45% | 0.046366 | 1.6775 |  |  | BYPASS | 889690 | 400 | 70.43% | 0.009487 | 8.1984 |  | BYPASS | 641410 | 400 | 88.53% | 0.028684 | 2.7115 |  | BYPASS | 178580 | 400 | 99.36% | 0.053166 | 1.4629
[9 empty] | TREATED OUTFLOW | 140060 | 600 | 47.45% | 0.010277 | 11.3522 |  | TREATED OUTFLOW | 311860 | 600 | 74.01% | 0.029514 | 3.9529 |  | TREATED OUTFLOW | 857440 | 600 | 96.46% | 0.04995 | 2.3357 |  |  | TREATED OUTFLOW | 343150 | 600 | 82.79% | 0.012196 | 9.566 |  | TREATED OUTFLOW | 592190 | 600 | 95.02% | 0.033599 | 3.4723 |  | TREATED OUTFLOW | 1055200 | 600 | 99.89% | 0.054091 | 2.1569
[9 empty] | RESIDUAL FLOW | 0 | 800 | 56.83% | 0.012611 | 12.3349 |  | RESIDUAL FLOW | 0 | 800 | 81.58% | 0.033673 | 4.6196 |  | RESIDUAL FLOW | 0 | 800 | 98.38% | 0.051762 | 3.0052 |  |  | RESIDUAL FLOW | 0 | 800 | 89.85% | 0.014389 | 10.8107 |  | RESIDUAL FLOW | 0 | 800 | 98.04% | 0.036862 | 4.2199 |  | RESIDUAL FLOW | 0 | 800 | 99.97% | 0.054374 | 2.8608
[9 empty] | REMAINING | 0 | 1000 | 64.49% | 0.01471 | 13.2185 |  | REMAINING | 0 | 1000 | 86.6% | 0.03676 | 5.2896 |  | REMAINING | 0 | 1000 | 99.34% | 0.052834 | 3.6803 |  |  | REMAINING | 0 | 1000 | 93.69% | 0.016267 | 11.9533 |  | REMAINING | 0 | 1000 | 99.19% | 0.039258 | 4.953 |  | REMAINING | 0 | 1000 | 100% | 0.054473 | 3.5696
[8 empty] | 200 | INFLOW,TOTAL | 1234000 |  |  |  |  | 200 | INFLOW,TOTAL | 1234000 |  |  |  |  | 200 | INFLOW,TOTAL | 1234000 | [5 empty] | 200 | INFLOW,TOTAL | 1234000 |  |  |  |  | 200 | INFLOW,TOTAL | 1234000 |  |  |  |  | 200 | INFLOW,TOTAL | 1234000
[9 empty] | INFLOW,NET | 254080 | [5 empty] | INFLOW,NET | 513950 | [5 empty] | INFLOW,NET | 1023500 | [6 empty] | INFLOW,NET | 577030 | [5 empty] | INFLOW,NET | 861010 | [5 empty] | INFLOW,NET | 1168400
[9 empty] | BYPASS | 979910 | [5 empty] | BYPASS | 719950 | [5 empty] | BYPASS | 210430 | [6 empty] | BYPASS | 657000 | [5 empty] | BYPASS | 372910 | [5 empty] | BYPASS | 65545
[9 empty] | TREATED OUTFLOW | 252820 | [5 empty] | TREATED OUTFLOW | 513480 | [5 empty] | TREATED OUTFLOW | 1023200 | [6 empty] | TREATED OUTFLOW | 575170 | [5 empty] | TREATED OUTFLOW | 860430 | [5 empty] | TREATED OUTFLOW | 1168100
[9 empty] | RESIDUAL FLOW | 0 | [5 empty] | RESIDUAL FLOW | 0 | [5 empty] | RESIDUAL FLOW | 0 | [6 empty] | RESIDUAL FLOW | 0 | [5 empty] | RESIDUAL FLOW | 0 | [5 empty] | RESIDUAL FLOW | 0
[9 empty] | REMAINING | 0 | [5 empty] | REMAINING | 0 | [5 empty] | REMAINING | 0 | [6 empty] | REMAINING | 0 | [5 empty] | REMAINING | 0 | [5 empty] | REMAINING | 0
[8 empty] | 400 | INFLOW,TOTAL | 1234000 |  |  |  |  | 400 | INFLOW,TOTAL | 1234000 |  |  |  |  | 400 | INFLOW,TOTAL | 1234000 | [5 empty] | 400 | INFLOW,TOTAL | 1234000 |  |  |  |  | 400 | INFLOW,TOTAL | 1234000 |  |  |  |  | 400 | INFLOW,TOTAL | 1234000
[9 empty] | INFLOW,NET | 440200 | [5 empty] | INFLOW,NET | 763950 | [5 empty] | INFLOW,NET | 1140800 | [6 empty] | INFLOW,NET | 869150 | [5 empty] | INFLOW,NET | 1092500 | [5 empty] | INFLOW,NET | 1226100
[9 empty] | BYPASS | 793790 | [5 empty] | BYPASS | 469980 | [5 empty] | BYPASS | 93104 | [6 empty] | BYPASS | 364850 | [5 empty] | BYPASS | 141500 | [5 empty] | BYPASS | 7844.5
[9 empty] | TREATED OUTFLOW | 438090 | [5 empty] | TREATED OUTFLOW | 763050 | [5 empty] | TREATED OUTFLOW | 1140200 | [6 empty] | TREATED OUTFLOW | 866160 | [5 empty] | TREATED OUTFLOW | 1091500 | [5 empty] | TREATED OUTFLOW | 1225400
[9 empty] | RESIDUAL FLOW | 0 | [5 empty] | RESIDUAL FLOW | 0 | [5 empty] | RESIDUAL FLOW | 0 | [6 empty] | RESIDUAL FLOW | 0 | [5 empty] | RESIDUAL FLOW | 0 | [5 empty] | RESIDUAL FLOW | 0
[9 empty] | REMAINING | 0 | [5 empty] | REMAINING | 0 | [5 empty] | REMAINING | 0 | [6 empty] | REMAINING | 0 | [5 empty] | REMAINING | 0 | [5 empty] | REMAINING | 0
4 | [7 empty] | 600 | INFLOW,TOTAL | 1234000 |  |  |  |  | 600 | INFLOW,TOTAL | 1234000 |  |  |  |  | 600 | INFLOW,TOTAL | 1234000 | [5 empty] | 600 | INFLOW,TOTAL | 1234000 |  |  |  |  | 600 | INFLOW,TOTAL | 1234000 |  |  |  |  | 600 | INFLOW,TOTAL | 1234000
[9 empty] | INFLOW,NET | 585530 | [5 empty] | INFLOW,NET | 913340 | [5 empty] | INFLOW,NET | 1190300 | [6 empty] | INFLOW,NET | 1021600 | [5 empty] | INFLOW,NET | 1172600 | [5 empty] | INFLOW,NET | 1232600
1-foot detention | [8 empty] | BYPASS | 648410 | [5 empty] | BYPASS | 320620 | [5 empty] | BYPASS | 43625 | [6 empty] | BYPASS | 212310 | [5 empty] | BYPASS | 61374 | [5 empty] | BYPASS | 1329.7
Filter Area (ft2) | %Runoff Treated |  |  | Media Contact Time (hrs) |  |  |  |  | TREATED OUTFLOW | 582860 | [5 empty] | TREATED OUTFLOW | 912050 | [5 empty] | TREATED OUTFLOW | 1189300 | [6 empty] | TREATED OUTFLOW | 1017900 | [5 empty] | TREATED OUTFLOW | 1171200 | [5 empty] | TREATED OUTFLOW | 1231600
| 1 in/hr | 5 in/hr | 50 in/hr | 1 in/hr | 5 in/hr | 50 in/hr |  |  | RESIDUAL FLOW | 0 | [5 empty] | RESIDUAL FLOW | 0 | [5 empty] | RESIDUAL FLOW | 0 | [6 empty] | RESIDUAL FLOW | 0 | [5 empty] | RESIDUAL FLOW | 0 | [5 empty] | RESIDUAL FLOW | 0
100 | 11.41% | 25.29% | 69.5% | 7.8471 | 2.113 | 0.63652 |  |  | REMAINING | 0 | [5 empty] | REMAINING | 0 | [5 empty] | REMAINING | 0 | [6 empty] | REMAINING | 0 | [5 empty] | REMAINING | 0 | [5 empty] | REMAINING | 0
200 | 20.59% | 41.65% | 82.94% | 8.8189 | 2.5449 | 1.0028
400 | 35.67% | 61.91% | 92.45% | 10.3009 | 3.2706 | 1.6775 |  | 800 | INFLOW,TOTAL | 1234000 |  |  |  |  | 800 | INFLOW,TOTAL | 1234000 |  |  |  |  | 800 | INFLOW,TOTAL | 1234000 | [5 empty] | 800 | INFLOW,TOTAL | 1234000 |  |  |  |  | 800 | INFLOW,TOTAL | 1234000 |  |  |  |  | 800 | INFLOW,TOTAL | 1234000
600 | 47.45% | 74.01% | 96.46% | 11.3522 | 3.9529 | 2.3357 |  |  | INFLOW,NET | 701340 | [5 empty] | INFLOW,NET | 1006700 | [5 empty] | INFLOW,NET | 1214000 | [6 empty] | INFLOW,NET | 1108700 | [5 empty] | INFLOW,NET | 1209800 | [5 empty] | INFLOW,NET | 1233600
800 | 56.83% | 81.58% | 98.38% | 12.3349 | 4.6196 | 3.0052 |  |  | BYPASS | 532620 | [5 empty] | BYPASS | 227270 | [5 empty] | BYPASS | 19914 | [6 empty] | BYPASS | 125300 | [5 empty] | BYPASS | 24185 | [5 empty] | BYPASS | 361.66
1000 | 64.49% | 86.6% | 99.34% | 13.2185 | 5.2896 | 3.6803 |  |  | TREATED OUTFLOW | 697880 | [5 empty] | TREATED OUTFLOW | 1005000 | [5 empty] | TREATED OUTFLOW | 1212700 | [6 empty] | TREATED OUTFLOW | 1104300 | [5 empty] | TREATED OUTFLOW | 1208000 | [5 empty] | TREATED OUTFLOW | 1232300
[9 empty] | RESIDUAL FLOW | 0 | [5 empty] | RESIDUAL FLOW | 0 | [5 empty] | RESIDUAL FLOW | 0 | [6 empty] | RESIDUAL FLOW | 0 | [5 empty] | RESIDUAL FLOW | 0 | [5 empty] | RESIDUAL FLOW | 0
[9 empty] | REMAINING | 0 | [5 empty] | REMAINING | 0 | [5 empty] | REMAINING | 0 | [6 empty] | REMAINING | 0 | [5 empty] | REMAINING | 0 | [5 empty] | REMAINING | 0
4-foot detention
0 | %Runoff Treated |  |  | Media Contact Time (hrs) |  |  |  | 1000 | INFLOW,TOTAL | 1234000 |  |  |  |  | 1000 | INFLOW,TOTAL | 1234000 |  |  |  |  | 1000 | INFLOW,TOTAL | 1234000 | [5 empty] | 1000 | INFLOW,TOTAL | 1234000 |  |  |  |  | 1000 | INFLOW,TOTAL | 1234000 |  |  |  |  | 1000 | INFLOW,TOTAL | 1234000
| 1 in/hr | 5 in/hr | 50 in/hr | 1 in/hr | 5 in/hr | 50 in/hr |  |  | INFLOW,NET | 795830 | [5 empty] | INFLOW,NET | 1068600 | [5 empty] | INFLOW,NET | 1225900 | [6 empty] | INFLOW,NET | 1156100 | [5 empty] | INFLOW,NET | 1224000 | [5 empty] | INFLOW,NET | 1234000
100 | 27.9% | 48.02% | 85.53% | 5.6615 | 1.4905 | 0.47168 |  |  | BYPASS | 438110 | [5 empty] | BYPASS | 165330 | [5 empty] | BYPASS | 8055.4 | [6 empty] | BYPASS | 77895 | [5 empty] | BYPASS | 9961.1 | [5 empty] | BYPASS | 0
200 | 46.76% | 69.77% | 94.68% | 6.5954 | 1.93 | 0.79802 |  |  | TREATED OUTFLOW | 791880 | [5 empty] | TREATED OUTFLOW | 1066600 | [5 empty] | TREATED OUTFLOW | 1224300 | [6 empty] | TREATED OUTFLOW | 1151200 | [5 empty] | TREATED OUTFLOW | 1221900 | [5 empty] | TREATED OUTFLOW | 1232400
400 | 70.43% | 88.53% | 99.36% | 8.1984 | 2.7115 | 1.4629 |  |  | RESIDUAL FLOW | 0 | [5 empty] | RESIDUAL FLOW | 0 | [5 empty] | RESIDUAL FLOW | 0 | [6 empty] | RESIDUAL FLOW | 0 | [5 empty] | RESIDUAL FLOW | 0 | [5 empty] | RESIDUAL FLOW | 0
600 | 82.79% | 95.02% | 99.89% | 9.566 | 3.4723 | 2.1569 |  |  | REMAINING | 0 | [5 empty] | REMAINING | 0 | [5 empty] | REMAINING | 0 | [6 empty] | REMAINING | 0 | [5 empty] | REMAINING | 0 | [5 empty] | REMAINING | 0
800 | 89.85% | 98.04% | 99.97% | 10.8107 | 4.2199 | 2.8608
1000 | 93.69% | 99.19% | 100% | 11.9533 | 4.953 | 3.5696
variable ponding
0 | %Runoff Treated |  |  | Media Contact Time (hrs)
| 1 in/hr | 5 in/hr | 50 in/hr | 1 in/hr | 5 in/hr | 50 in/hr
100 | 27.9% | 48.02% | 85.53% | 5.6615 | 1.4905 | 0.47168
200 | 46.76% | 69.77% | 94.68% | 6.5954 | 1.93 | 0.79802
400 | 70.43% | 88.53% | 99.36% | 8.1984 | 2.7115 | 1.4629
600 | 82.79% | 95.02% | 99.89% | 9.566 | 3.4723 | 2.1569
800 | 89.85% | 98.04% | 99.97% | 10.8107 | 4.2199 | 2.8608
1000 | 93.69% | 99.19% | 100% | 11.9533 | 4.953 | 3.5696

## Central-DT (hidden)
| Soil | Clay | Fine Silt | Medium Silt | Coarse Silt | Sand | [21 empty] | SWMM Output |  |  | SWMM Results | [7 empty] | SWMM Results | [7 empty] | SWMM Results
| Size (um) | 1 to 2 | 2 to 8 | 8 to 32 | 32 to 75 | 75 to 200 | AASHTO Soil Classification (modified to include three silt subclasses between 2 um to 75 um) | [23 empty] | 3-hr Drain Time | [7 empty] | 6-hr Drain Time | [7 empty] | 12-hr Drain Time
CHECK | Settling Velocity (ft/sec) | 3.569E-7 to 2.141E-6 | 2.141E-6 to 3.997E-5 | 3.997E-5 to 7.309E-4 | 7.309E-4 to 4.517E-3 | 4.517E-3 to 3.212E-2
100% | %Mass | 0.05 | 0.15 | 0.15 | 0.15 | 0.5 | NJDEP Test Protocol (5% clay, 45% silt and 50% sand) | [22 empty] | Basin Size (in) |  | Runoff | Clay | Silt1 | Silt2 | Silt3 | Sand | Basin Size (in) |  | Runoff | Clay | Silt1 | Silt2 | Silt3 | Sand | Basin Size (in) |  | Runoff | Clay | Silt1 | Silt2 | Silt3 | Sand
|  | 0.1 | 0.2 | 0.4 | 0.2 | 0.1 | [23 empty] | 0.1 | INFLOW,TOTAL | 1450100 | 9053.4 | 9053.4 | 9053.4 | 9053.4 | 9053.4 | 0.1 | INFLOW,TOTAL | 1450100 | 9053.4 | 9053.4 | 9053.4 | 9053.4 | 9053.4 | 0.1 | INFLOW,TOTAL | 1450100 | 9053.4 | 9053.4 | 9053.4 | 9053.4 | 9053.4 |  |  |  |  | PSD5 |  |  | PSD3
Precip Record (yrs) |  | 10 | [28 empty] | INFLOW,NET | 750390 | 4684.7 | 4684.7 | 4684.7 | 4684.7 | 4684.7 |  | INFLOW,NET | 579740 | 3619.2 | 3619.2 | 3619.2 | 3619.2 | 3619.2 |  | INFLOW,NET | 438640 | 2738.7 | 2738.7 | 2738.7 | 2738.7 | 2738.7
Annual runoff (AF) |  | 3.329 |  | Annual runoff (inches) |  | 39.9477 | [24 empty] | BYPASS | 699700 | 4368.5 | 4368.5 | 4368.5 | 4368.5 | 4368.5 |  | BYPASS | 870350 | 5433.9 | 5433.9 | 5433.9 | 5433.9 | 5433.9 |  | BYPASS | 1011400 | 6314.5 | 6314.5 | 6314.5 | 6314.5 | 6314.5
3-hr Drain Time %Treated | [9 empty] | 6-hr Drain Time %Treated | [9 empty] | 12-hr Drain Time %Treated | [10 empty] | TREATED OUTFLOW | 750180 | 4672.5 | 4510.5 | 2531.9 | 23.22 | 6.5603 |  | TREATED OUTFLOW | 579530 | 3604.4 | 3398.9 | 1079.3 | 9.251 | 3.1899 |  | TREATED OUTFLOW | 438060 | 2714.9 | 2416.6 | 317.36 | 2.6651 | 0.83338
[31 empty] | RESIDUAL FLOW | 0 | 0 | 0 | 0 | 0 | 0 |  | RESIDUAL FLOW | 0 | 0 | 0 | 0 | 0 | 0 |  | RESIDUAL FLOW | 0 | 0 | 0 | 0 | 0 | 0
Unit Basin Size | Runoff | TSS | Clay | Fine Silt | Medium Silt | Coarse Silt | Silt | Sand | TSS2 | Unit Basin Size | Runoff | TSS | Clay | Fine Silt | Medium Silt | Coarse Silt | Silt | Sand | TSS2 | Unit Basin Size | Runoff | TSS | Clay | Fine Silt | Medium Silt | Coarse Silt | Silt | Sand | TSS2 |  | REMAINING | 0 | 11.302 | 172.97 | 2151.6 | 4660.2 | 4676.9 |  | REMAINING | 0 | 14.019 | 219.28 | 2538.9 | 3608.9 | 3614.9 |  | REMAINING | 0 | 20.834 | 318.92 | 2418.4 | 2733 | 2734.9
0.1 | 51.75% | 37.41% | 0.1248% | 1.911% | 23.77% | 51.47% | 25.72% | 51.66% | 25.36% | 0.1 | 39.98% | 30.52% | 0.1548% | 2.422% | 28.04% | 39.86% | 23.44% | 39.93% | 23.68% | 0.1 | 30.25% | 24.18% | 0.2301% | 3.523% | 26.71% | 30.19% | 20.14% | 30.21% | 20.47%
0.2 | 74.61% | 54.81% | 0.2396% | 3.507% | 39.22% | 74.33% | 39.02% | 74.48% | 38.73% | 0.2 | 62.9% | 48.64% | 0.3342% | 4.758% | 47.14% | 62.8% | 38.23% | 62.84% | 38.68% | 0.2 | 52.24% | 41.95% | 0.4435% | 6.489% | 46.91% | 52.17% | 35.19% | 52.19% | 35.76% | 0.2 | INFLOW,TOTAL | 1450100 | 9053.4 | 9053.4 | 9053.4 | 9053.4 | 9053.4 | 0.2 | INFLOW,TOTAL | 1450100 | 9053.4 | 9053.4 | 9053.4 | 9053.4 | 9053.4 | 0.2 | INFLOW,TOTAL | 1450100 | 9053.4 | 9053.4 | 9053.4 | 9053.4 | 9053.4
0.4 | 89.99% | 67.5% | 0.4514% | 6.03% | 54.74% | 89.7% | 50.16% | 89.82% | 50.07% | 0.4 | 83.72% | 65.4% | 0.5551% | 7.524% | 65.88% | 83.61% | 52.34% | 83.64% | 53% | 0.4 | 74.54% | 60.35% | 0.7905% | 10.78% | 68.55% | 74.48% | 51.27% | 74.49% | 52% |  | INFLOW,NET | 1081900 | 6754.9 | 6754.9 | 6754.9 | 6754.9 | 6754.9 |  | INFLOW,NET | 912150 | 5694.7 | 5694.7 | 5694.7 | 5694.7 | 5694.7 |  | INFLOW,NET | 757540 | 4729.5 | 4729.5 | 4729.5 | 4729.5 | 4729.5
0.6 | 95.7% | 73% | 0.6595% | 8.315% | 64.33% | 95.41% | 56.02% | 95.51% | 56.09% | 0.6 | 91.98% | 72.66% | 0.8187% | 10.3% | 75.68% | 91.87% | 59.28% | 91.89% | 59.97% | 0.6 | 86.73% | 70.64% | 1.114% | 14.3% | 80.7% | 86.66% | 60.55% | 86.67% | 61.25% |  | BYPASS | 368130 | 2298.4 | 2298.4 | 2298.4 | 2298.4 | 2298.4 |  | BYPASS | 537930 | 3358.5 | 3358.5 | 3358.5 | 3358.5 | 3358.5 |  | BYPASS | 692620 | 4324.3 | 4324.3 | 4324.3 | 4324.3 | 4324.3
0.8 | 97.95% | 75.63% | 0.8604% | 10.35% | 70.13% | 97.64% | 59.37% | 97.73% | 59.51% | 0.8 | 95.94% | 76.62% | 1.074% | 12.82% | 82.28% | 95.84% | 63.65% | 95.85% | 64.34% | 0.8 | 92.66% | 75.88% | 1.409% | 17.15% | 86.94% | 92.6% | 65.56% | 92.6% | 66.13% |  | TREATED OUTFLOW | 1081800 | 6732.5 | 6436.2 | 3203 | 24.902 | 11.137 |  | TREATED OUTFLOW | 911820 | 5662 | 5261.4 | 1424.9 | 6.9023 | 3.0546 |  | TREATED OUTFLOW | 757100 | 4685.9 | 4138.3 | 478.82 | 2.615 | 1.2886
1 | 98.94% | 77.16% | 1.058% | 12.22% | 74.15% | 98.63% | 61.67% | 98.72% | 61.81% | 1 | 97.61% | 78.28% | 1.263% | 14.56% | 84.37% | 97.49% | 65.47% | 97.51% | 66.04% | 1 | 95.68% | 78.71% | 1.684% | 19.56% | 90.28% | 95.62% | 68.49% | 95.62% | 68.88% |  | RESIDUAL FLOW | 0 | 0 | 0 | 0 | 0 | 0 |  | RESIDUAL FLOW | 0 | 0 | 0 | 0 | 0 | 0 |  | RESIDUAL FLOW | 0 | 0 | 0 | 0 | 0 | 0
1.2 | 99.43% | 78.22% | 1.252% | 14% | 77.3% | 99.11% | 63.47% | 99.19% | 63.58% | 1.2 | 98.67% | 79.63% | 1.504% | 16.6% | 86.65% | 98.54% | 67.26% | 98.56% | 67.69% | 1.2 | 97.3% | 80.4% | 1.955% | 21.74% | 92.29% | 97.23% | 70.42% | 97.23% | 70.63% |  | REMAINING | 0 | 21.695 | 317.51 | 3550.9 | 6729 | 6742.8 |  | REMAINING | 0 | 30.255 | 430.77 | 4267.5 | 5685.6 | 5689.4 |  | REMAINING | 0 | 40.152 | 587.46 | 4247.3 | 4723.6 | 4724.9 | Unit Basin Size | Runoff, 3hr DT | Runoff, 6hr DT | Runoff, 12hr DT | TSS, 3hr DT | TSS, 6hr DT | TSS, 12hr DT | TSS(PSD3)-3DDT | TSS(PSD3)-6DDT | TSS(PSD3)-12DDT
1.6 | 99.71% | 79.52% | 1.621% | 17.19% | 81.52% | 99.39% | 66.03% | 99.45% | 66.03% | 1.6 | 99.54% | 81.15% | 1.921% | 19.95% | 89.53% | 99.42% | 69.63% | 99.43% | 69.82% | 1.6 | 98.91% | 82.43% | 2.52% | 25.79% | 94.59% | 98.84% | 73.07% | 98.84% | 72.9% | [24 empty] | 0.1 | 54.08% | 39.05% | 27.55% | 37.41% | 30.52% | 24.18% | 45.19% | 36.16% | 26%
2 | 99.9% | 80.56% | 1.992% | 20.16% | 84.52% | 99.59% | 68.09% | 99.64% | 67.92% | 2 | 99.78% | 82.13% | 2.37% | 23.32% | 91.53% | 99.66% | 71.5% | 99.67% | 71.41% | 2 | 99.5% | 83.43% | 2.93% | 28.56% | 95.81% | 99.42% | 74.59% | 99.43% | 74.15% | 0.4 | INFLOW,TOTAL | 1450100 | 9053.4 | 9053.4 | 9053.4 | 9053.4 | 9053.4 | 0.4 | INFLOW,TOTAL | 1450100 | 9053.4 | 9053.4 | 9053.4 | 9053.4 | 9053.4 | 0.4 | INFLOW,TOTAL | 1450100 | 9053.4 | 9053.4 | 9053.4 | 9053.4 | 9053.4 | 0.2 | 77.28% | 62.13% | 48.76% | 54.81% | 48.64% | 41.95% | 66.98% | 58.19% | 46.21%
[31 empty] | INFLOW,NET | 1304900 | 8147.2 | 8147.2 | 8147.2 | 8147.2 | 8147.2 |  | INFLOW,NET | 1214000 | 7579.2 | 7579.2 | 7579.2 | 7579.2 | 7579.2 |  | INFLOW,NET | 1080900 | 6748.6 | 6748.6 | 6748.6 | 6748.6 | 6748.6 | 0.4 | 93.74% | 83.55% | 71.19% | 67.5% | 65.4% | 60.35% | 83.24% | 78.45% | 67.56%
[31 empty] | BYPASS | 145160 | 906.32 | 906.32 | 906.32 | 906.32 | 906.32 |  | BYPASS | 236110 | 1474.1 | 1474.1 | 1474.1 | 1474.1 | 1474.1 |  | BYPASS | 369150 | 2304.7 | 2304.7 | 2304.7 | 2304.7 | 2304.7 | 0.6 | 98.16% | 93.49% | 84.56% | 73% | 72.66% | 70.64% | 88.99% | 88.02% | 80.26%
[31 empty] | TREATED OUTFLOW | 1304700 | 8104.8 | 7599.8 | 3190.2 | 24.627 | 13.982 |  | TREATED OUTFLOW | 1213700 | 7527.3 | 6896 | 1612.9 | 8.2725 | 5.474 |  | TREATED OUTFLOW | 1080500 | 6673.7 | 5768.9 | 539.39 | 2.4099 | 1.6341 | 0.8 | 99.35% | 97.37% | 92.2% | 75.63% | 76.62% | 75.88% | 91.19% | 92% | 87.51%
[31 empty] | RESIDUAL FLOW | 0 | 0 | 0 | 0 | 0 | 0 |  | RESIDUAL FLOW | 0 | 0 | 0 | 0 | 0 | 0 |  | RESIDUAL FLOW | 0 | 0 | 0 | 0 | 0 | 0 | 1 | 99.68% | 98.81% | 95.77% | 77.16% | 78.28% | 78.71% | 92.12% | 93.2% | 90.91%
[31 empty] | REMAINING | 0 | 40.864 | 545.88 | 4955.6 | 8121.1 | 8131.8 |  | REMAINING | 0 | 50.259 | 681.15 | 5964.5 | 7569.1 | 7571.9 |  | REMAINING | 0 | 71.567 | 975.88 | 6206 | 6742.9 | 6743.7 | 1.2 | 99.87% | 99.43% | 97.8% | 78.22% | 79.63% | 80.4% | 92.76% | 93.85% | 92.84%
[54 empty] | 1.6 | 100% | 99.93% | 99.45% | 79.52% | 81.15% | 82.43% | 93.16% | 94.18% | 93.81%
[30 empty] | 0.6 | INFLOW,TOTAL | 1450100 | 9053.4 | 9053.4 | 9053.4 | 9053.4 | 9053.4 | 0.6 | INFLOW,TOTAL | 1450100 | 9053.4 | 9053.4 | 9053.4 | 9053.4 | 9053.4 | 0.6 | INFLOW,TOTAL | 1450100 | 9053.4 | 9053.4 | 9053.4 | 9053.4 | 9053.4 | 2 | 100% | 100% | 100% | 80.56% | 82.13% | 83.43% | 93.35% | 94.31% | 93.79%
[31 empty] | INFLOW,NET | 1387800 | 8664.8 | 8664.8 | 8664.8 | 8664.8 | 8664.8 |  | INFLOW,NET | 1333800 | 8327.3 | 8327.3 | 8327.3 | 8327.3 | 8327.3 |  | INFLOW,NET | 1257600 | 7851.7 | 7851.7 | 7851.7 | 7851.7 | 7851.7
[31 empty] | BYPASS | 62246 | 388.62 | 388.62 | 388.62 | 388.62 | 388.62 |  | BYPASS | 116300 | 726.08 | 726.08 | 726.08 | 726.08 | 726.08 |  | BYPASS | 192460 | 1201.6 | 1201.6 | 1201.6 | 1201.6 | 1201.6
[31 empty] | TREATED OUTFLOW | 1387600 | 8603.8 | 7910.5 | 2839.4 | 25.624 | 16.568 |  | TREATED OUTFLOW | 1333500 | 8250.9 | 7392.3 | 1474.1 | 8.2691 | 5.9361 |  | TREATED OUTFLOW | 1257100 | 7747.5 | 6553.6 | 542.94 | 2.6416 | 1.9481
[31 empty] | RESIDUAL FLOW | 0 | 0 | 0 | 0 | 0 | 0 |  | RESIDUAL FLOW | 0 | 0 | 0 | 0 | 0 | 0 |  | RESIDUAL FLOW | 0 | 0 | 0 | 0 | 0 | 0
[31 empty] | REMAINING | 0 | 59.708 | 752.78 | 5824.2 | 8637.9 | 8646.9 |  | REMAINING | 0 | 74.119 | 932.45 | 6851.2 | 8317.1 | 8319.5 |  | REMAINING | 0 | 100.83 | 1294.3 | 7305.7 | 7846.1 | 7846.8
[30 empty] | 0.8 | INFLOW,TOTAL | 1450100 | 9053.4 | 9053.4 | 9053.4 | 9053.4 | 9053.4 | 0.8 | INFLOW,TOTAL | 1450100 | 9053.4 | 9053.4 | 9053.4 | 9053.4 | 9053.4 | 0.8 | INFLOW,TOTAL | 1450100 | 9053.4 | 9053.4 | 9053.4 | 9053.4 | 9053.4
[31 empty] | INFLOW,NET | 1420400 | 8868.2 | 8868.2 | 8868.2 | 8868.2 | 8868.2 |  | INFLOW,NET | 1391200 | 8686 | 8686 | 8686 | 8686 | 8686 |  | INFLOW,NET | 1343700 | 8389.1 | 8389.1 | 8389.1 | 8389.1 | 8389.1
[31 empty] | BYPASS | 29663 | 185.2 | 185.2 | 185.2 | 185.2 | 185.2 |  | BYPASS | 58849 | 367.42 | 367.42 | 367.42 | 367.42 | 367.42 |  | BYPASS | 106400 | 664.27 | 664.27 | 664.27 | 664.27 | 664.27
[31 empty] | TREATED OUTFLOW | 1420200 | 8789 | 7930.1 | 2517.8 | 27.477 | 18.938 |  | TREATED OUTFLOW | 1390900 | 8586.3 | 7522.5 | 1234.9 | 7.3771 | 6.2305 |  | TREATED OUTFLOW | 1343200 | 8257.8 | 6832.8 | 514.9 | 2.8086 | 2.1816
[31 empty] | RESIDUAL FLOW | 0 | 0 | 0 | 0 | 0 | 0 |  | RESIDUAL FLOW | 0 | 0 | 0 | 0 | 0 | 0 |  | RESIDUAL FLOW | 0 | 0 | 0 | 0 | 0 | 0
[31 empty] | REMAINING | 0 | 77.893 | 936.67 | 6349.1 | 8839.5 | 8848.1 |  | REMAINING | 0 | 97.247 | 1160.8 | 7449 | 8676.5 | 8677.7 |  | REMAINING | 0 | 127.58 | 1552.4 | 7871.1 | 8383.1 | 8383.8
[30 empty] | 1 | INFLOW,TOTAL | 1450100 | 9053.4 | 9053.4 | 9053.4 | 9053.4 | 9053.4 | 1 | INFLOW,TOTAL | 1450100 | 9053.4 | 9053.4 | 9053.4 | 9053.4 | 9053.4 | 1 | INFLOW,TOTAL | 1450100 | 9053.4 | 9053.4 | 9053.4 | 9053.4 | 9053.4
[31 empty] | INFLOW,NET | 1434800 | 8958.2 | 8958.2 | 8958.2 | 8958.2 | 8958.2 |  | INFLOW,NET | 1415500 | 8837.4 | 8837.4 | 8837.4 | 8837.4 | 8837.4 |  | INFLOW,NET | 1387500 | 8662.7 | 8662.7 | 8662.7 | 8662.7 | 8662.7
[31 empty] | BYPASS | 15253 | 95.231 | 95.231 | 95.231 | 95.231 | 95.231 |  | BYPASS | 34599 | 216.01 | 216.01 | 216.01 | 216.01 | 216.01 |  | BYPASS | 62581 | 390.71 | 390.71 | 390.71 | 390.71 | 390.71
[31 empty] | TREATED OUTFLOW | 1434600 | 8860.8 | 7850 | 2243.9 | 27.156 | 19.136 |  | TREATED OUTFLOW | 1415200 | 8720.8 | 7516.8 | 1196.9 | 9.4054 | 7.4307 |  | TREATED OUTFLOW | 1387000 | 8506.3 | 6888 | 486.04 | 2.8531 | 2.2993
[31 empty] | RESIDUAL FLOW | 0 | 0 | 0 | 0 | 0 | 0 |  | RESIDUAL FLOW | 0 | 0 | 0 | 0 | 0 | 0 |  | RESIDUAL FLOW | 0 | 0 | 0 | 0 | 0 | 0
[31 empty] | REMAINING | 0 | 95.775 | 1106.6 | 6712.9 | 8929.6 | 8937.6 |  | REMAINING | 0 | 114.32 | 1318.3 | 7638.4 | 8826 | 8828 |  | REMAINING | 0 | 152.44 | 1770.9 | 8173.4 | 8656.5 | 8657.1
[30 empty] | 1.2 | INFLOW,TOTAL | 1450100 | 9053.4 | 9053.4 | 9053.4 | 9053.4 | 9053.4 | 1.2 | INFLOW,TOTAL | 1450100 | 9053.4 | 9053.4 | 9053.4 | 9053.4 | 9053.4 | 1.2 | INFLOW,TOTAL | 1450100 | 9053.4 | 9053.4 | 9053.4 | 9053.4 | 9053.4
[31 empty] | INFLOW,NET | 1441800 | 9001.9 | 9001.9 | 9001.9 | 9001.9 | 9001.9 |  | INFLOW,NET | 1430800 | 8932.8 | 8932.8 | 8932.8 | 8932.8 | 8932.8 |  | INFLOW,NET | 1410900 | 8808.5 | 8808.5 | 8808.5 | 8808.5 | 8808.5
[31 empty] | BYPASS | 8255 | 51.539 | 51.539 | 51.539 | 51.539 | 51.539 |  | BYPASS | 19309 | 120.55 | 120.55 | 120.55 | 120.55 | 120.55 |  | BYPASS | 39218 | 244.85 | 244.85 | 244.85 | 244.85 | 244.85
[31 empty] | TREATED OUTFLOW | 1441600 | 8887.1 | 7732.9 | 2002.7 | 27.648 | 20.392 |  | TREATED OUTFLOW | 1430500 | 8794.2 | 7427.6 | 1086.4 | 9.1778 | 7.4591 |  | TREATED OUTFLOW | 1410300 | 8627.6 | 6836.4 | 449.77 | 2.9324 | 2.4554
[31 empty] | RESIDUAL FLOW | 0 | 0 | 0 | 0 | 0 | 0 |  | RESIDUAL FLOW | 0 | 0 | 0 | 0 | 0 | 0 |  | RESIDUAL FLOW | 0 | 0 | 0 | 0 | 0 | 0
[31 empty] | REMAINING | 0 | 113.31 | 1267.5 | 6997.9 | 8972.9 | 8980.2 |  | REMAINING | 0 | 136.12 | 1502.9 | 7844.5 | 8921.6 | 8923.3 |  | REMAINING | 0 | 176.99 | 1968.4 | 8355.5 | 8802.2 | 8802.7
[30 empty] | 1.6 | INFLOW,TOTAL | 1450100 | 9053.4 | 9053.4 | 9053.4 | 9053.4 | 9053.4 | 1.6 | INFLOW,TOTAL | 1450100 | 9053.4 | 9053.4 | 9053.4 | 9053.4 | 9053.4 | 1.6 | INFLOW,TOTAL | 1450100 | 9053.4 | 9053.4 | 9053.4 | 9053.4 | 9053.4
[31 empty] | INFLOW,NET | 1445900 | 9027.5 | 9027.5 | 9027.5 | 9027.5 | 9027.5 |  | INFLOW,NET | 1443500 | 9012.6 | 9012.6 | 9012.6 | 9012.6 | 9012.6 |  | INFLOW,NET | 1434300 | 8954.6 | 8954.6 | 8954.6 | 8954.6 | 8954.6
[31 empty] | BYPASS | 4147 | 25.891 | 25.891 | 25.891 | 25.891 | 25.891 |  | BYPASS | 6534.5 | 40.797 | 40.797 | 40.797 | 40.797 | 40.797 |  | BYPASS | 15819 | 98.763 | 98.763 | 98.763 | 98.763 | 98.763
[31 empty] | TREATED OUTFLOW | 1445700 | 8879.3 | 7469.8 | 1646 | 28.017 | 22.309 |  | TREATED OUTFLOW | 1443300 | 8836.2 | 7203.8 | 905.43 | 9.642 | 8.3935 |  | TREATED OUTFLOW | 1433700 | 8722.3 | 6616.1 | 387.58 | 2.7625 | 2.4282
[31 empty] | RESIDUAL FLOW | 0 | 0 | 0 | 0 | 0 | 0 |  | RESIDUAL FLOW | 0 | 0 | 0 | 0 | 0 | 0 |  | RESIDUAL FLOW | 0 | 0 | 0 | 0 | 0 | 0
[31 empty] | REMAINING | 0 | 146.77 | 1556.4 | 7380.3 | 8998.3 | 9004 |  | REMAINING | 0 | 173.89 | 1806.6 | 8105.1 | 9000.8 | 9002 |  | REMAINING | 0 | 228.15 | 2334.6 | 8563.4 | 8948.2 | 8948.6
[30 empty] | 2 | INFLOW,TOTAL | 1450100 | 9053.4 | 9053.4 | 9053.4 | 9053.4 | 9053.4 | 2 | INFLOW,TOTAL | 1450100 | 9053.4 | 9053.4 | 9053.4 | 9053.4 | 9053.4 | 2 | INFLOW,TOTAL | 1450100 | 9053.4 | 9053.4 | 9053.4 | 9053.4 | 9053.4
[31 empty] | INFLOW,NET | 1448700 | 9044.8 | 9044.8 | 9044.8 | 9044.8 | 9044.8 |  | INFLOW,NET | 1446900 | 9033.6 | 9033.6 | 9033.6 | 9033.6 | 9033.6 |  | INFLOW,NET | 1442800 | 9007.8 | 9007.8 | 9007.8 | 9007.8 | 9007.8
[31 empty] | BYPASS | 1370 | 8.5535 | 8.5535 | 8.5535 | 8.5535 | 8.5535 |  | BYPASS | 3177.9 | 19.841 | 19.841 | 19.841 | 19.841 | 19.841 |  | BYPASS | 7298.1 | 45.565 | 45.565 | 45.565 | 45.565 | 45.565
[31 empty] | TREATED OUTFLOW | 1448500 | 8863.1 | 7218.2 | 1391.4 | 26.882 | 22.471 |  | TREATED OUTFLOW | 1446600 | 8816.4 | 6919.7 | 745.31 | 8.9151 | 8.0223 |  | TREATED OUTFLOW | 1442300 | 8738.7 | 6419.1 | 330.9 | 3.2131 | 2.9905
[31 empty] | RESIDUAL FLOW | 0 | 0 | 0 | 0 | 0 | 0 |  | RESIDUAL FLOW | 0 | 0 | 0 | 0 | 0 | 0 |  | RESIDUAL FLOW | 0 | 0 | 0 | 0 | 0 | 0
[31 empty] | REMAINING | 0 | 180.32 | 1825.3 | 7652.2 | 9016.6 | 9021.1 |  | REMAINING | 0 | 214.58 | 2111.6 | 8286.2 | 9022.4 | 9023.3 |  | REMAINING | 0 | 265.22 | 2585.2 | 8673.7 | 9001.2 | 9001.5

## Central-MF (hidden)
Precip Record (yrs) |  | 10 |  |  |  |  | SWMM Output |  | 1-foot detention |  | 1-foot detention |  |  |  |  | 1-foot detention |  | 1-foot detention |  |  |  |  | 1-foot detention |  | 1-foot detention |  |  |  | SWMM Output |  | 4-foot detention |  | 4-foot detention |  |  |  |  | 4-foot detention |  | 4-foot detention |  |  |  |  | 4-foot detention |  | 4-foot detention
Annual runoff (AF) |  | 3.3131 |  | Annual runoff (inches) |  | 39.7576 |  |  | Ksat = 1 in/hr |  | %Treated |  |  |  |  | Ksat = 5 in/hr |  | %Treated |  |  |  |  | Ksat =50 in/hr |  | %Treated |  |  |  | 4-foot detention |  | Ksat = 1 in/hr |  | %Treated |  |  |  |  | Ksat = 5 in/hr |  | %Treated |  |  |  |  | Ksat =50 in/hr |  | %Treated
[8 empty] | Filter Area (ft2) |  | Runoff (ft3) | Filter Area (ft2) | Runoff Treated | Ave.Q Out (ft3/s) | Contact Time (hr) | Filter Area (ft2) |  | Runoff (ft3) | Filter Area (ft2) | Runoff Treated | Ave.Q Out (ft3/s) | Contact Time (hr) | Filter Area (ft2) |  | Runoff (ft3) | Filter Area (ft2) | Runoff Treated | Ave.Q Out (ft3/s) | Contact Time (hr) |  | Filter Area (ft2) |  | Runoff (ft3) | Filter Area (ft2) | Runoff Treated | Ave.Q Out (ft3/s) | Contact Time (hr) | Filter Area (ft2) |  | Runoff (ft3) | Filter Area (ft2) | Runoff Treated | Ave.Q Out (ft3/s) | Contact Time (hr) | Filter Area (ft2) |  | Runoff (ft3) | Filter Area (ft2) | Runoff Treated | Ave.Q Out (ft3/s) | Contact Time (hr)
[8 empty] | 100 | INFLOW,TOTAL | 1443200 | 100 | 10.05% | 0.002538 | 7.6613 | 100 | INFLOW,TOTAL | 1443200 | 100 | 21.99% | 0.0097585 | 1.9926 | 100 | INFLOW,TOTAL | 1443200 | 100 | 65.78% | 0.037066 | 0.52459 |  | 100 | INFLOW,TOTAL | 1443200 | 100 | 25.45% | 0.0035969 | 5.4059 | 100 | INFLOW,TOTAL | 1443200 | 100 | 44.1% | 0.014344 | 1.3556 | 100 | INFLOW,TOTAL | 1443200 | 100 | 83.43% | 0.050472 | 0.38525
[9 empty] | INFLOW,NET | 145000 | 200 | 18.51% | 0.0046089 | 8.4378 |  | INFLOW,NET | 317350 | 200 | 37.21% | 0.016803 | 2.3144 |  | INFLOW,NET | 949270 | 200 | 80.65% | 0.047715 | 0.81502 |  |  | INFLOW,NET | 367340 | 200 | 43.41% | 0.006283 | 6.1895 |  | INFLOW,NET | 636440 | 200 | 66.58% | 0.022956 | 1.6941 |  | INFLOW,NET | 1204000 | 200 | 93.78% | 0.059857 | 0.6497
[9 empty] | BYPASS | 1298200 | 400 | 32.66% | 0.0081329 | 9.5634 |  | BYPASS | 1125800 | 400 | 57.91% | 0.027341 | 2.8447 |  | BYPASS | 493860 | 400 | 91.37% | 0.057394 | 1.3552 |  |  | BYPASS | 1075800 | 400 | 66.88% | 0.010346 | 7.5177 |  | BYPASS | 806750 | 400 | 86.53% | 0.033312 | 2.3348 |  | BYPASS | 239190 | 400 | 98.91% | 0.065002 | 1.1965
[9 empty] | TREATED OUTFLOW | 144320 | 600 | 44.07% | 0.011173 | 10.4418 |  | TREATED OUTFLOW | 317110 | 600 | 70.7% | 0.034759 | 3.3564 |  | TREATED OUTFLOW | 949110 | 600 | 95.99% | 0.061882 | 1.8853 |  |  | TREATED OUTFLOW | 366240 | 600 | 80.15% | 0.013466 | 8.6638 |  | TREATED OUTFLOW | 636100 | 600 | 93.71% | 0.039721 | 2.9372 |  | TREATED OUTFLOW | 1203800 | 600 | 99.67% | 0.065989 | 1.768
[9 empty] | RESIDUAL FLOW | 0 | 800 | 53.51% | 0.0139 | 11.191 |  | RESIDUAL FLOW | 0 | 800 | 78.91% | 0.040204 | 3.8692 |  | RESIDUAL FLOW | 0 | 800 | 98.02% | 0.063938 | 2.4329 |  |  | RESIDUAL FLOW | 0 | 800 | 88.07% | 0.016064 | 9.6835 |  | RESIDUAL FLOW | 0 | 800 | 96.92% | 0.044431 | 3.5011 |  | RESIDUAL FLOW | 0 | 800 | 99.82% | 0.066096 | 2.3535
[9 empty] | REMAINING | 0 | 1000 | 61.32% | 0.016351 | 11.8919 |  | REMAINING | 0 | 1000 | 84.22% | 0.044488 | 4.3707 |  | REMAINING | 0 | 1000 | 99.04% | 0.065095 | 2.9871 |  |  | REMAINING | 0 | 1000 | 93.13% | 0.018262 | 10.6475 |  | REMAINING | 0 | 1000 | 98.35% | 0.048107 | 4.0419 |  | REMAINING | 0 | 1000 | 99.92% | 0.066111 | 2.9412
[8 empty] | 200 | INFLOW,TOTAL | 1443200 |  |  |  |  | 200 | INFLOW,TOTAL | 1443200 |  |  |  |  | 200 | INFLOW,TOTAL | 1443200 | [5 empty] | 200 | INFLOW,TOTAL | 1443200 |  |  |  |  | 200 | INFLOW,TOTAL | 1443200 |  |  |  |  | 200 | INFLOW,TOTAL | 1443200
[9 empty] | INFLOW,NET | 267080 | [5 empty] | INFLOW,NET | 536970 | [5 empty] | INFLOW,NET | 1163900 | [6 empty] | INFLOW,NET | 626520 | [5 empty] | INFLOW,NET | 960850 | [5 empty] | INFLOW,NET | 1353500
[9 empty] | BYPASS | 1176100 | [5 empty] | BYPASS | 906150 | [5 empty] | BYPASS | 279280 | [6 empty] | BYPASS | 816740 | [5 empty] | BYPASS | 482270 | [5 empty] | BYPASS | 89658
[9 empty] | TREATED OUTFLOW | 265820 | [5 empty] | TREATED OUTFLOW | 536500 | [5 empty] | TREATED OUTFLOW | 1163600 | [6 empty] | TREATED OUTFLOW | 624630 | [5 empty] | TREATED OUTFLOW | 960250 | [5 empty] | TREATED OUTFLOW | 1353200
[9 empty] | RESIDUAL FLOW | 0 | [5 empty] | RESIDUAL FLOW | 0 | [5 empty] | RESIDUAL FLOW | 0 | [6 empty] | RESIDUAL FLOW | 0 | [5 empty] | RESIDUAL FLOW | 0 | [5 empty] | RESIDUAL FLOW | 0
[9 empty] | REMAINING | 0 | [5 empty] | REMAINING | 0 | [5 empty] | REMAINING | 0 | [6 empty] | REMAINING | 0 | [5 empty] | REMAINING | 0 | [5 empty] | REMAINING | 0
[8 empty] | 400 | INFLOW,TOTAL | 1443200 |  |  |  |  | 400 | INFLOW,TOTAL | 1443200 |  |  |  |  | 400 | INFLOW,TOTAL | 1443200 | [5 empty] | 400 | INFLOW,TOTAL | 1443200 |  |  |  |  | 400 | INFLOW,TOTAL | 1443200 |  |  |  |  | 400 | INFLOW,TOTAL | 1443200
[9 empty] | INFLOW,NET | 471390 | [5 empty] | INFLOW,NET | 835770 | [5 empty] | INFLOW,NET | 1318600 | [6 empty] | INFLOW,NET | 965210 | [5 empty] | INFLOW,NET | 1248800 | [5 empty] | INFLOW,NET | 1427400
[9 empty] | BYPASS | 971790 | [5 empty] | BYPASS | 607360 | [5 empty] | BYPASS | 124540 | [6 empty] | BYPASS | 478000 | [5 empty] | BYPASS | 194390 | [5 empty] | BYPASS | 15800
[9 empty] | TREATED OUTFLOW | 469240 | [5 empty] | TREATED OUTFLOW | 834900 | [5 empty] | TREATED OUTFLOW | 1318000 | [6 empty] | TREATED OUTFLOW | 962110 | [5 empty] | TREATED OUTFLOW | 1247800 | [5 empty] | TREATED OUTFLOW | 1426700
[9 empty] | RESIDUAL FLOW | 0 | [5 empty] | RESIDUAL FLOW | 0 | [5 empty] | RESIDUAL FLOW | 0 | [6 empty] | RESIDUAL FLOW | 0 | [5 empty] | RESIDUAL FLOW | 0 | [5 empty] | RESIDUAL FLOW | 0
[9 empty] | REMAINING | 0 | [5 empty] | REMAINING | 0 | [5 empty] | REMAINING | 0 | [6 empty] | REMAINING | 0 | [5 empty] | REMAINING | 0 | [5 empty] | REMAINING | 0
4 | [7 empty] | 600 | INFLOW,TOTAL | 1443200 |  |  |  |  | 600 | INFLOW,TOTAL | 1443200 |  |  |  |  | 600 | INFLOW,TOTAL | 1443200 | [5 empty] | 600 | INFLOW,TOTAL | 1443200 |  |  |  |  | 600 | INFLOW,TOTAL | 1443200 |  |  |  |  | 600 | INFLOW,TOTAL | 1443200
[9 empty] | INFLOW,NET | 635950 | [5 empty] | INFLOW,NET | 1020300 | [5 empty] | INFLOW,NET | 1385300 | [6 empty] | INFLOW,NET | 1156700 | [5 empty] | INFLOW,NET | 1352400 | [5 empty] | INFLOW,NET | 1438400
1-foot detention | [8 empty] | BYPASS | 807200 | [5 empty] | BYPASS | 422890 | [5 empty] | BYPASS | 57867 | [6 empty] | BYPASS | 286480 | [5 empty] | BYPASS | 90766 | [5 empty] | BYPASS | 4806.6
Filter Area (ft2) | %Runoff Treated |  |  | Media Contact Time (hrs) |  |  |  |  | TREATED OUTFLOW | 633210 | [5 empty] | TREATED OUTFLOW | 1019000 | [5 empty] | TREATED OUTFLOW | 1384400 | [6 empty] | TREATED OUTFLOW | 1152800 | [5 empty] | TREATED OUTFLOW | 1351100 | [5 empty] | TREATED OUTFLOW | 1437400
| 1 in/hr | 5 in/hr | 50 in/hr | 1 in/hr | 5 in/hr | 50 in/hr |  |  | RESIDUAL FLOW | 0 | [5 empty] | RESIDUAL FLOW | 0 | [5 empty] | RESIDUAL FLOW | 0 | [6 empty] | RESIDUAL FLOW | 0 | [5 empty] | RESIDUAL FLOW | 0 | [5 empty] | RESIDUAL FLOW | 0
100 | 10.05% | 21.99% | 65.78% | 7.6613 | 1.9926 | 0.52459 |  |  | REMAINING | 0 | [5 empty] | REMAINING | 0 | [5 empty] | REMAINING | 0 | [6 empty] | REMAINING | 0 | [5 empty] | REMAINING | 0 | [5 empty] | REMAINING | 0
200 | 18.51% | 37.21% | 80.65% | 8.4378 | 2.3144 | 0.81502
400 | 32.66% | 57.91% | 91.37% | 9.5634 | 2.8447 | 1.3552 |  | 800 | INFLOW,TOTAL | 1443200 |  |  |  |  | 800 | INFLOW,TOTAL | 1443200 |  |  |  |  | 800 | INFLOW,TOTAL | 1443200 | [5 empty] | 800 | INFLOW,TOTAL | 1443200 |  |  |  |  | 800 | INFLOW,TOTAL | 1443200 |  |  |  |  | 800 | INFLOW,TOTAL | 1443200
600 | 44.07% | 70.7% | 95.99% | 10.4418 | 3.3564 | 1.8853 |  |  | INFLOW,NET | 772320 | [5 empty] | INFLOW,NET | 1138900 | [5 empty] | INFLOW,NET | 1414600 | [6 empty] | INFLOW,NET | 1271000 | [5 empty] | INFLOW,NET | 1398700 | [5 empty] | INFLOW,NET | 1440600
800 | 53.51% | 78.91% | 98.02% | 11.191 | 3.8692 | 2.4329 |  |  | BYPASS | 670860 | [5 empty] | BYPASS | 304280 | [5 empty] | BYPASS | 28514 | [6 empty] | BYPASS | 172220 | [5 empty] | BYPASS | 44473 | [5 empty] | BYPASS | 2514.1
1000 | 61.32% | 84.22% | 99.04% | 11.8919 | 4.3707 | 2.9871 |  |  | TREATED OUTFLOW | 768710 | [5 empty] | TREATED OUTFLOW | 1137300 | [5 empty] | TREATED OUTFLOW | 1413400 | [6 empty] | TREATED OUTFLOW | 1266300 | [5 empty] | TREATED OUTFLOW | 1397000 | [5 empty] | TREATED OUTFLOW | 1439400
[9 empty] | RESIDUAL FLOW | 0 | [5 empty] | RESIDUAL FLOW | 0 | [5 empty] | RESIDUAL FLOW | 0 | [6 empty] | RESIDUAL FLOW | 0 | [5 empty] | RESIDUAL FLOW | 0 | [5 empty] | RESIDUAL FLOW | 0
[9 empty] | REMAINING | 0 | [5 empty] | REMAINING | 0 | [5 empty] | REMAINING | 0 | [6 empty] | REMAINING | 0 | [5 empty] | REMAINING | 0 | [5 empty] | REMAINING | 0
4-foot detention
0 | %Runoff Treated |  |  | Media Contact Time (hrs) |  |  |  | 1000 | INFLOW,TOTAL | 1443200 |  |  |  |  | 1000 | INFLOW,TOTAL | 1443200 |  |  |  |  | 1000 | INFLOW,TOTAL | 1443200 | [5 empty] | 1000 | INFLOW,TOTAL | 1443200 |  |  |  |  | 1000 | INFLOW,TOTAL | 1443200 |  |  |  |  | 1000 | INFLOW,TOTAL | 1443200
| 1 in/hr | 5 in/hr | 50 in/hr | 1 in/hr | 5 in/hr | 50 in/hr |  |  | INFLOW,NET | 884940 | [5 empty] | INFLOW,NET | 1215500 | [5 empty] | INFLOW,NET | 1429300 | [6 empty] | INFLOW,NET | 1344100 | [5 empty] | INFLOW,NET | 1419400 | [5 empty] | INFLOW,NET | 1442100
100 | 25.45% | 44.1% | 83.43% | 5.4059 | 1.3556 | 0.38525 |  |  | BYPASS | 558220 | [5 empty] | BYPASS | 227630 | [5 empty] | BYPASS | 13883 | [6 empty] | BYPASS | 99098 | [5 empty] | BYPASS | 23772 | [5 empty] | BYPASS | 1034.4
200 | 43.41% | 66.58% | 93.78% | 6.1895 | 1.6941 | 0.6497 |  |  | TREATED OUTFLOW | 880840 | [5 empty] | TREATED OUTFLOW | 1213600 | [5 empty] | TREATED OUTFLOW | 1427800 | [6 empty] | TREATED OUTFLOW | 1338900 | [5 empty] | TREATED OUTFLOW | 1417400 | [5 empty] | TREATED OUTFLOW | 1440600
400 | 66.88% | 86.53% | 98.91% | 7.5177 | 2.3348 | 1.1965 |  |  | RESIDUAL FLOW | 0 | [5 empty] | RESIDUAL FLOW | 0 | [5 empty] | RESIDUAL FLOW | 0 | [6 empty] | RESIDUAL FLOW | 0 | [5 empty] | RESIDUAL FLOW | 0 | [5 empty] | RESIDUAL FLOW | 0
600 | 80.15% | 93.71% | 99.67% | 8.6638 | 2.9372 | 1.768 |  |  | REMAINING | 0 | [5 empty] | REMAINING | 0 | [5 empty] | REMAINING | 0 | [6 empty] | REMAINING | 0 | [5 empty] | REMAINING | 0 | [5 empty] | REMAINING | 0
800 | 88.07% | 96.92% | 99.82% | 9.6835 | 3.5011 | 2.3535
1000 | 93.13% | 98.35% | 99.92% | 10.6475 | 4.0419 | 2.9412
variable ponding
0 | %Runoff Treated |  |  | Media Contact Time (hrs)
| 1 in/hr | 5 in/hr | 50 in/hr | 1 in/hr | 5 in/hr | 50 in/hr
100 | 25.45% | 44.1% | 83.43% | 5.4059 | 1.3556 | 0.38525
200 | 43.41% | 66.58% | 93.78% | 6.1895 | 1.6941 | 0.6497
400 | 66.88% | 86.53% | 98.91% | 7.5177 | 2.3348 | 1.1965
600 | 80.15% | 93.71% | 99.67% | 8.6638 | 2.9372 | 1.768
800 | 88.07% | 96.92% | 99.82% | 9.6835 | 3.5011 | 2.3535
1000 | 93.13% | 98.35% | 99.92% | 10.6475 | 4.0419 | 2.9412

## North Central-DT (hidden)
| Soil | Clay | Fine Silt | Medium Silt | Coarse Silt | Sand | [21 empty] | SWMM Output |  |  | SWMM Results | [7 empty] | SWMM Results | [7 empty] | SWMM Results
| Size (um) | 1 to 2 | 2 to 8 | 8 to 32 | 32 to 75 | 75 to 200 | AASHTO Soil Classification (modified to include three silt subclasses between 2 um to 75 um) | [23 empty] | 3-hr Drain Time | [7 empty] | 6-hr Drain Time | [7 empty] | 12-hr Drain Time
CHECK | Settling Velocity (ft/sec) | 3.569E-7 to 2.141E-6 | 2.141E-6 to 3.997E-5 | 3.997E-5 to 7.309E-4 | 7.309E-4 to 4.517E-3 | 4.517E-3 to 3.212E-2
100% | %Mass | 0.05 | 0.15 | 0.15 | 0.15 | 0.5 | NJDEP Test Protocol (5% clay, 45% silt and 50% sand) | [22 empty] | Basin Size (in) |  | Runoff | Clay | Silt1 | Silt2 | Silt3 | Sand | Basin Size (in) |  | Runoff | Clay | Silt1 | Silt2 | Silt3 | Sand | Basin Size (in) |  | Runoff | Clay | Silt1 | Silt2 | Silt3 | Sand
|  | 0.1 | 0.2 | 0.4 | 0.2 | 0.1 | [23 empty] | 0.1 | INFLOW,TOTAL | 1177600 | 7352.5 | 7352.5 | 7352.5 | 7352.5 | 7352.5 | 0.1 | INFLOW,TOTAL | 1177600 | 7352.5 | 7352.5 | 7352.5 | 7352.5 | 7352.5 | 0.1 | INFLOW,TOTAL | 1177600 | 7352.5 | 7352.5 | 7352.5 | 7352.5 | 7352.5 |  |  |  |  | PSD5 |  |  | PSD3
Precip Record (yrs) |  | 10 | [28 empty] | INFLOW,NET | 613240 | 3828.5 | 3828.5 | 3828.5 | 3828.5 | 3828.5 |  | INFLOW,NET | 485070 | 3028.2 | 3028.2 | 3028.2 | 3028.2 | 3028.2 |  | INFLOW,NET | 373980 | 2335.1 | 2335.1 | 2335.1 | 2335.1 | 2335.1
Annual runoff (AF) |  | 2.7034 |  | Annual runoff (inches) |  | 32.4408 | [24 empty] | BYPASS | 564400 | 3523.8 | 3523.8 | 3523.8 | 3523.8 | 3523.8 |  | BYPASS | 692580 | 4324 | 4324 | 4324 | 4324 | 4324 |  | BYPASS | 803630 | 5017.3 | 5017.3 | 5017.3 | 5017.3 | 5017.3
3-hr Drain Time %Treated | [9 empty] | 6-hr Drain Time %Treated | [9 empty] | 12-hr Drain Time %Treated | [10 empty] | TREATED OUTFLOW | 613020 | 3819.6 | 3708 | 2374.2 | 34.23 | 4.8432 |  | TREATED OUTFLOW | 484850 | 3017.4 | 2878.3 | 1231.3 | 10.692 | 2.4268 |  | TREATED OUTFLOW | 373420 | 2317.4 | 2113.4 | 414.94 | 2.6861 | 0.57616
[31 empty] | RESIDUAL FLOW | 0 | 0 | 0 | 0 | 0 | 0 |  | RESIDUAL FLOW | 0 | 0 | 0 | 0 | 0 | 0 |  | RESIDUAL FLOW | 0 | 0 | 0 | 0 | 0 | 0
Unit Basin Size | Runoff | TSS | Clay | Fine Silt | Medium Silt | Coarse Silt | Silt | Sand | TSS2 | Unit Basin Size | Runoff | TSS | Clay | Fine Silt | Medium Silt | Coarse Silt | Silt | Sand | TSS2 | Unit Basin Size | Runoff | TSS | Clay | Fine Silt | Medium Silt | Coarse Silt | Silt | Sand | TSS2 |  | REMAINING | 0 | 7.7577 | 119.22 | 1453 | 3793 | 3822.4 |  | REMAINING | 0 | 9.5017 | 148.77 | 1795.7 | 3016.4 | 3024.6 |  | REMAINING | 0 | 14.325 | 218.42 | 1916.9 | 2329.2 | 2331.3
0.1 | 52.08% | 36.94% | 0.1055% | 1.621% | 19.76% | 51.59% | 24.32% | 51.99% | 23.76% | 0.1 | 41.19% | 30.7% | 0.1292% | 2.023% | 24.42% | 41.03% | 22.49% | 41.14% | 22.51% | 0.1 | 31.76% | 24.97% | 0.1948% | 2.971% | 26.07% | 31.68% | 20.24% | 31.71% | 20.55%
0.2 | 71.93% | 51.93% | 0.2019% | 2.969% | 32.38% | 71.47% | 35.61% | 71.79% | 35.04% | 0.2 | 61.82% | 46.82% | 0.2842% | 4.022% | 40.47% | 61.67% | 35.39% | 61.75% | 35.53% | 0.2 | 52.28% | 41.38% | 0.3734% | 5.396% | 44.08% | 52.2% | 33.89% | 52.23% | 34.41% | 0.2 | INFLOW,TOTAL | 1177600 | 7352.5 | 7352.5 | 7352.5 | 7352.5 | 7352.5 | 0.2 | INFLOW,TOTAL | 1177600 | 7352.5 | 7352.5 | 7352.5 | 7352.5 | 7352.5 | 0.2 | INFLOW,TOTAL | 1177600 | 7352.5 | 7352.5 | 7352.5 | 7352.5 | 7352.5
0.4 | 85.61% | 63.16% | 0.3842% | 5.159% | 45.86% | 85.14% | 45.39% | 85.44% | 44.99% | 0.4 | 79.57% | 61.08% | 0.4692% | 6.326% | 56.33% | 79.42% | 47.36% | 79.49% | 47.68% | 0.4 | 72.2% | 57.72% | 0.6693% | 8.923% | 63.06% | 72.12% | 48.03% | 72.14% | 48.71% |  | INFLOW,NET | 847090 | 5288.7 | 5288.7 | 5288.7 | 5288.7 | 5288.7 |  | INFLOW,NET | 727960 | 4544.8 | 4544.8 | 4544.8 | 4544.8 | 4544.8 |  | INFLOW,NET | 615690 | 3843.9 | 3843.9 | 3843.9 | 3843.9 | 3843.9
0.6 | 91.69% | 68.77% | 0.5629% | 7.132% | 54.96% | 91.23% | 51.1% | 91.49% | 50.86% | 0.6 | 87.2% | 67.84% | 0.6996% | 8.725% | 65.89% | 87.05% | 53.89% | 87.11% | 54.29% | 0.6 | 82.32% | 66.31% | 0.9482% | 11.84% | 73.48% | 82.24% | 55.85% | 82.26% | 56.53% |  | BYPASS | 330550 | 2063.7 | 2063.7 | 2063.7 | 2063.7 | 2063.7 |  | BYPASS | 449680 | 2807.5 | 2807.5 | 2807.5 | 2807.5 | 2807.5 |  | BYPASS | 561990 | 3508.7 | 3508.7 | 3508.7 | 3508.7 | 3508.7
0.8 | 94.91% | 72.01% | 0.7363% | 8.893% | 60.87% | 94.45% | 54.74% | 94.69% | 54.56% | 0.8 | 91.59% | 72.1% | 0.9242% | 10.9% | 72.98% | 91.46% | 58.45% | 91.5% | 58.91% | 0.8 | 87.75% | 71.09% | 1.206% | 14.26% | 79.35% | 87.66% | 60.43% | 87.67% | 61.01% |  | TREATED OUTFLOW | 846960 | 5272.9 | 5069.2 | 2907 | 32.809 | 9.0172 |  | TREATED OUTFLOW | 727590 | 4521.7 | 4246.5 | 1566.5 | 8.2126 | 2.0644 |  | TREATED OUTFLOW | 615210 | 3813.2 | 3443.6 | 599.66 | 2.951 | 0.83598
1 | 96.73% | 74.11% | 0.908% | 10.53% | 65.26% | 96.29% | 57.36% | 96.5% | 57.21% | 1 | 93.92% | 74.26% | 1.087% | 12.43% | 75.77% | 93.77% | 60.65% | 93.82% | 61.04% | 1 | 90.83% | 73.96% | 1.448% | 16.35% | 83% | 90.74% | 63.36% | 90.76% | 63.84% |  | RESIDUAL FLOW | 0 | 0 | 0 | 0 | 0 | 0 |  | RESIDUAL FLOW | 0 | 0 | 0 | 0 | 0 | 0 |  | RESIDUAL FLOW | 0 | 0 | 0 | 0 | 0 | 0
1.2 | 98% | 75.71% | 1.075% | 12.06% | 68.84% | 97.58% | 59.49% | 97.76% | 59.35% | 1.2 | 95.56% | 76.05% | 1.299% | 14.23% | 78.76% | 95.41% | 62.8% | 95.46% | 63.11% | 1.2 | 93% | 76.08% | 1.688% | 18.28% | 85.66% | 92.92% | 65.62% | 92.93% | 65.97% |  | REMAINING | 0 | 14.844 | 218.3 | 2380.5 | 5254.8 | 5278.6 |  | REMAINING | 0 | 20.895 | 295.71 | 2975.8 | 4534.2 | 4540.4 |  | REMAINING | 0 | 27.457 | 396.74 | 3241 | 3837.8 | 3839.9 | Unit Basin Size | Runoff, 3hr DT | Runoff, 6hr DT | Runoff, 12hr DT | TSS, 3hr DT | TSS, 6hr DT | TSS, 12hr DT | TSS(PSD3)-3DDT | TSS(PSD3)-6DDT | TSS(PSD3)-12DDT
1.6 | 98.93% | 77.48% | 1.395% | 14.83% | 73.83% | 98.51% | 62.39% | 98.67% | 62.21% | 1.6 | 97.66% | 78.49% | 1.665% | 17.19% | 82.83% | 97.51% | 65.84% | 97.55% | 65.99% | 1.6 | 95.72% | 78.94% | 2.189% | 21.92% | 89.13% | 95.64% | 68.89% | 95.65% | 68.95% | [24 empty] | 0.1 | 54.08% | 39.05% | 27.55% | 36.94% | 30.7% | 24.97% | 45.19% | 36.16% | 26%
2 | 99.5% | 78.8% | 1.716% | 17.41% | 77.49% | 99.1% | 64.67% | 99.23% | 64.39% | 2 | 98.62% | 80.01% | 2.059% | 20.15% | 85.73% | 98.48% | 68.12% | 98.51% | 68.08% | 2 | 97.33% | 80.72% | 2.549% | 24.44% | 91.39% | 97.25% | 71.03% | 97.26% | 70.88% | 0.4 | INFLOW,TOTAL | 1177600 | 7352.5 | 7352.5 | 7352.5 | 7352.5 | 7352.5 | 0.4 | INFLOW,TOTAL | 1177600 | 7352.5 | 7352.5 | 7352.5 | 7352.5 | 7352.5 | 0.4 | INFLOW,TOTAL | 1177600 | 7352.5 | 7352.5 | 7352.5 | 7352.5 | 7352.5 | 0.2 | 77.28% | 62.13% | 48.76% | 51.93% | 46.82% | 41.38% | 66.98% | 58.19% | 46.21%
[31 empty] | INFLOW,NET | 1008100 | 6294 | 6294 | 6294 | 6294 | 6294 |  | INFLOW,NET | 936990 | 5850 | 5850 | 5850 | 5850 | 5850 |  | INFLOW,NET | 850230 | 5308.4 | 5308.4 | 5308.4 | 5308.4 | 5308.4 | 0.4 | 93.74% | 83.55% | 71.19% | 63.16% | 61.08% | 57.72% | 83.24% | 78.45% | 67.56%
[31 empty] | BYPASS | 169530 | 1058.5 | 1058.5 | 1058.5 | 1058.5 | 1058.5 |  | BYPASS | 240650 | 1502.5 | 1502.5 | 1502.5 | 1502.5 | 1502.5 |  | BYPASS | 327380 | 2044 | 2044 | 2044 | 2044 | 2044 | 0.6 | 98.16% | 93.49% | 84.56% | 68.77% | 67.84% | 66.31% | 88.99% | 88.02% | 80.26%
[31 empty] | TREATED OUTFLOW | 1007900 | 6264.5 | 5913.3 | 2920.8 | 32.461 | 10.871 |  | TREATED OUTFLOW | 936760 | 5813.3 | 5382.8 | 1706.6 | 9.0612 | 3.8939 |  | TREATED OUTFLOW | 849770 | 5255.9 | 4648.7 | 668.54 | 2.7659 | 1.0722 | 0.8 | 99.35% | 97.37% | 92.2% | 72.01% | 72.1% | 71.09% | 91.19% | 92% | 87.51%
[31 empty] | RESIDUAL FLOW | 0 | 0 | 0 | 0 | 0 | 0 |  | RESIDUAL FLOW | 0 | 0 | 0 | 0 | 0 | 0 |  | RESIDUAL FLOW | 0 | 0 | 0 | 0 | 0 | 0 | 1 | 99.68% | 98.81% | 95.77% | 74.11% | 74.26% | 73.96% | 92.12% | 93.2% | 90.91%
[31 empty] | REMAINING | 0 | 28.245 | 379.32 | 3371.9 | 6260.2 | 6281.8 |  | REMAINING | 0 | 34.495 | 465.13 | 4141.6 | 5839 | 5844.2 |  | REMAINING | 0 | 49.208 | 656.06 | 4636.7 | 5302.4 | 5304.1 | 1.2 | 99.87% | 99.43% | 97.8% | 75.71% | 76.05% | 76.08% | 92.76% | 93.85% | 92.84%
[54 empty] | 1.6 | 100% | 99.93% | 99.45% | 77.48% | 78.49% | 78.94% | 93.16% | 94.18% | 93.81%
[30 empty] | 0.6 | INFLOW,TOTAL | 1177600 | 7352.5 | 7352.5 | 7352.5 | 7352.5 | 7352.5 | 0.6 | INFLOW,TOTAL | 1177600 | 7352.5 | 7352.5 | 7352.5 | 7352.5 | 7352.5 | 0.6 | INFLOW,TOTAL | 1177600 | 7352.5 | 7352.5 | 7352.5 | 7352.5 | 7352.5 | 2 | 100% | 100% | 100% | 78.8% | 80.01% | 80.72% | 93.35% | 94.31% | 93.79%
[31 empty] | INFLOW,NET | 1079700 | 6741.1 | 6741.1 | 6741.1 | 6741.1 | 6741.1 |  | INFLOW,NET | 1026900 | 6411.2 | 6411.2 | 6411.2 | 6411.2 | 6411.2 |  | INFLOW,NET | 969420 | 6052.5 | 6052.5 | 6052.5 | 6052.5 | 6052.5
[31 empty] | BYPASS | 97933 | 611.43 | 611.43 | 611.43 | 611.43 | 611.43 |  | BYPASS | 150760 | 941.22 | 941.22 | 941.22 | 941.22 | 941.22 |  | BYPASS | 208210 | 1299.9 | 1299.9 | 1299.9 | 1299.9 | 1299.9
[31 empty] | TREATED OUTFLOW | 1079500 | 6698.3 | 6215.2 | 2699.1 | 32.412 | 13.059 |  | TREATED OUTFLOW | 1026600 | 6357.6 | 5767.4 | 1564.3 | 8.5205 | 4.1535 |  | TREATED OUTFLOW | 968970 | 5979.4 | 5178.1 | 646.66 | 2.6753 | 1.2894
[31 empty] | RESIDUAL FLOW | 0 | 0 | 0 | 0 | 0 | 0 |  | RESIDUAL FLOW | 0 | 0 | 0 | 0 | 0 | 0 |  | RESIDUAL FLOW | 0 | 0 | 0 | 0 | 0 | 0
[31 empty] | REMAINING | 0 | 41.389 | 524.38 | 4040.7 | 6707.4 | 6726.7 |  | REMAINING | 0 | 51.438 | 641.49 | 4844.8 | 6400.7 | 6405.1 |  | REMAINING | 0 | 69.713 | 870.54 | 5402.6 | 6046.7 | 6048.1
[30 empty] | 0.8 | INFLOW,TOTAL | 1177600 | 7352.5 | 7352.5 | 7352.5 | 7352.5 | 7352.5 | 0.8 | INFLOW,TOTAL | 1177600 | 7352.5 | 7352.5 | 7352.5 | 7352.5 | 7352.5 | 0.8 | INFLOW,TOTAL | 1177600 | 7352.5 | 7352.5 | 7352.5 | 7352.5 | 7352.5
[31 empty] | INFLOW,NET | 1117700 | 6978.3 | 6978.3 | 6978.3 | 6978.3 | 6978.3 |  | INFLOW,NET | 1078600 | 6734.3 | 6734.3 | 6734.3 | 6734.3 | 6734.3 |  | INFLOW,NET | 1033300 | 6451 | 6451 | 6451 | 6451 | 6451
[31 empty] | BYPASS | 59930 | 374.16 | 374.16 | 374.16 | 374.16 | 374.16 |  | BYPASS | 99011 | 618.16 | 618.16 | 618.16 | 618.16 | 618.16 |  | BYPASS | 144380 | 901.4 | 901.4 | 901.4 | 901.4 | 901.4
[31 empty] | TREATED OUTFLOW | 1117600 | 6922.9 | 6323 | 2501.7 | 32.886 | 14.968 |  | TREATED OUTFLOW | 1078300 | 6664 | 5930.1 | 1366.1 | 7.1587 | 4.3436 |  | TREATED OUTFLOW | 1032800 | 6358.7 | 5398.4 | 613.26 | 2.7564 | 1.4694
[31 empty] | RESIDUAL FLOW | 0 | 0 | 0 | 0 | 0 | 0 |  | RESIDUAL FLOW | 0 | 0 | 0 | 0 | 0 | 0 |  | RESIDUAL FLOW | 0 | 0 | 0 | 0 | 0 | 0
[31 empty] | REMAINING | 0 | 54.139 | 653.86 | 4475.4 | 6944.3 | 6962.2 |  | REMAINING | 0 | 67.949 | 801.6 | 5366 | 6724.9 | 6727.7 |  | REMAINING | 0 | 88.693 | 1048.8 | 5834.5 | 6445 | 6446.3
[30 empty] | 1 | INFLOW,TOTAL | 1177600 | 7352.5 | 7352.5 | 7352.5 | 7352.5 | 7352.5 | 1 | INFLOW,TOTAL | 1177600 | 7352.5 | 7352.5 | 7352.5 | 7352.5 | 7352.5 | 1 | INFLOW,TOTAL | 1177600 | 7352.5 | 7352.5 | 7352.5 | 7352.5 | 7352.5
[31 empty] | INFLOW,NET | 1139100 | 7111.6 | 7111.6 | 7111.6 | 7111.6 | 7111.6 |  | INFLOW,NET | 1106000 | 6905.1 | 6905.1 | 6905.1 | 6905.1 | 6905.1 |  | INFLOW,NET | 1069600 | 6677.9 | 6677.9 | 6677.9 | 6677.9 | 6677.9
[31 empty] | BYPASS | 38579 | 240.87 | 240.87 | 240.87 | 240.87 | 240.87 |  | BYPASS | 71658 | 447.39 | 447.39 | 447.39 | 447.39 | 447.39 |  | BYPASS | 108060 | 674.63 | 674.63 | 674.63 | 674.63 | 674.63
[31 empty] | TREATED OUTFLOW | 1138900 | 7043.4 | 6336.1 | 2311.8 | 30.554 | 14.936 |  | TREATED OUTFLOW | 1105700 | 6822.9 | 5989.1 | 1331.8 | 8.9251 | 5.2133 |  | TREATED OUTFLOW | 1069100 | 6567.6 | 5471.9 | 572.12 | 2.6478 | 1.56
[31 empty] | RESIDUAL FLOW | 0 | 0 | 0 | 0 | 0 | 0 |  | RESIDUAL FLOW | 0 | 0 | 0 | 0 | 0 | 0 |  | RESIDUAL FLOW | 0 | 0 | 0 | 0 | 0 | 0
[31 empty] | REMAINING | 0 | 66.76 | 773.88 | 4798.4 | 7079.6 | 7095.2 |  | REMAINING | 0 | 79.916 | 913.61 | 5571.2 | 6894.1 | 6897.9 |  | REMAINING | 0 | 106.47 | 1202 | 6102.4 | 6671.9 | 6673
[30 empty] | 1.2 | INFLOW,TOTAL | 1177600 | 7352.5 | 7352.5 | 7352.5 | 7352.5 | 7352.5 | 1.2 | INFLOW,TOTAL | 1177600 | 7352.5 | 7352.5 | 7352.5 | 7352.5 | 7352.5 | 1.2 | INFLOW,TOTAL | 1177600 | 7352.5 | 7352.5 | 7352.5 | 7352.5 | 7352.5
[31 empty] | INFLOW,NET | 1154100 | 7205.3 | 7205.3 | 7205.3 | 7205.3 | 7205.3 |  | INFLOW,NET | 1125300 | 7025.7 | 7025.7 | 7025.7 | 7025.7 | 7025.7 |  | INFLOW,NET | 1095200 | 6838 | 6838 | 6838 | 6838 | 6838
[31 empty] | BYPASS | 23572 | 147.17 | 147.17 | 147.17 | 147.17 | 147.17 |  | BYPASS | 52349 | 326.83 | 326.83 | 326.83 | 326.83 | 326.83 |  | BYPASS | 82401 | 514.46 | 514.46 | 514.46 | 514.46 | 514.46
[31 empty] | TREATED OUTFLOW | 1153900 | 7124.9 | 6316.9 | 2142.6 | 29.731 | 16.015 |  | TREATED OUTFLOW | 1125000 | 6927.8 | 5977.3 | 1232.6 | 8.5305 | 5.2651 |  | TREATED OUTFLOW | 1094800 | 6710.1 | 5490.3 | 536.3 | 2.6157 | 1.6784
[31 empty] | RESIDUAL FLOW | 0 | 0 | 0 | 0 | 0 | 0 |  | RESIDUAL FLOW | 0 | 0 | 0 | 0 | 0 | 0 |  | RESIDUAL FLOW | 0 | 0 | 0 | 0 | 0 | 0
[31 empty] | REMAINING | 0 | 79.054 | 886.89 | 5061.4 | 7174.4 | 7188.1 |  | REMAINING | 0 | 95.527 | 1045.9 | 5791 | 7015.1 | 7018.4 |  | REMAINING | 0 | 124.1 | 1343.9 | 6298.4 | 6832.1 | 6833
[30 empty] | 1.6 | INFLOW,TOTAL | 1177600 | 7352.5 | 7352.5 | 7352.5 | 7352.5 | 7352.5 | 1.6 | INFLOW,TOTAL | 1177600 | 7352.5 | 7352.5 | 7352.5 | 7352.5 | 7352.5 | 1.6 | INFLOW,TOTAL | 1177600 | 7352.5 | 7352.5 | 7352.5 | 7352.5 | 7352.5
[31 empty] | INFLOW,NET | 1165000 | 7273.5 | 7273.5 | 7273.5 | 7273.5 | 7273.5 |  | INFLOW,NET | 1150000 | 7180.2 | 7180.2 | 7180.2 | 7180.2 | 7180.2 |  | INFLOW,NET | 1127200 | 7037.8 | 7037.8 | 7037.8 | 7037.8 | 7037.8
[31 empty] | BYPASS | 12650 | 78.976 | 78.976 | 78.976 | 78.976 | 78.976 |  | BYPASS | 27598 | 172.3 | 172.3 | 172.3 | 172.3 | 172.3 |  | BYPASS | 50408 | 314.71 | 314.71 | 314.71 | 314.71 | 314.71
[31 empty] | TREATED OUTFLOW | 1164800 | 7169.6 | 6182 | 1844.2 | 29.014 | 17.683 |  | TREATED OUTFLOW | 1149800 | 7055.4 | 5914.1 | 1088.3 | 8.5805 | 5.9876 |  | TREATED OUTFLOW | 1126700 | 6872.6 | 5422.4 | 481.2 | 2.407 | 1.6555
[31 empty] | RESIDUAL FLOW | 0 | 0 | 0 | 0 | 0 | 0 |  | RESIDUAL FLOW | 0 | 0 | 0 | 0 | 0 | 0 |  | RESIDUAL FLOW | 0 | 0 | 0 | 0 | 0 | 0
[31 empty] | REMAINING | 0 | 102.55 | 1090.1 | 5428.1 | 7243.3 | 7254.6 |  | REMAINING | 0 | 122.42 | 1263.8 | 6089.9 | 7169.5 | 7172.1 |  | REMAINING | 0 | 160.98 | 1611.5 | 6553 | 7031.8 | 7032.5
[30 empty] | 2 | INFLOW,TOTAL | 1177600 | 7352.5 | 7352.5 | 7352.5 | 7352.5 | 7352.5 | 2 | INFLOW,TOTAL | 1177600 | 7352.5 | 7352.5 | 7352.5 | 7352.5 | 7352.5 | 2 | INFLOW,TOTAL | 1177600 | 7352.5 | 7352.5 | 7352.5 | 7352.5 | 7352.5
[31 empty] | INFLOW,NET | 1171700 | 7315.3 | 7315.3 | 7315.3 | 7315.3 | 7315.3 |  | INFLOW,NET | 1161300 | 7250.7 | 7250.7 | 7250.7 | 7250.7 | 7250.7 |  | INFLOW,NET | 1146200 | 7156.5 | 7156.5 | 7156.5 | 7156.5 | 7156.5
[31 empty] | BYPASS | 5951.2 | 37.156 | 37.156 | 37.156 | 37.156 | 37.156 |  | BYPASS | 16303 | 101.78 | 101.78 | 101.78 | 101.78 | 101.78 |  | BYPASS | 31388 | 195.97 | 195.97 | 195.97 | 195.97 | 195.97
[31 empty] | TREATED OUTFLOW | 1171500 | 7187.7 | 6033.7 | 1616.6 | 27.542 | 17.894 |  | TREATED OUTFLOW | 1161000 | 7096.8 | 5766.5 | 944.88 | 7.8737 | 5.7429 |  | TREATED OUTFLOW | 1145800 | 6965.2 | 5355.7 | 433.87 | 2.6609 | 2.0636
[31 empty] | RESIDUAL FLOW | 0 | 0 | 0 | 0 | 0 | 0 |  | RESIDUAL FLOW | 0 | 0 | 0 | 0 | 0 | 0 |  | RESIDUAL FLOW | 0 | 0 | 0 | 0 | 0 | 0
[31 empty] | REMAINING | 0 | 126.19 | 1280.1 | 5697.4 | 7286.6 | 7296.2 |  | REMAINING | 0 | 151.4 | 1481.8 | 6303.6 | 7240.7 | 7242.8 |  | REMAINING | 0 | 187.42 | 1797.2 | 6719.4 | 7150.6 | 7151.2

## North Central-MF (hidden)
Precip Record (yrs) |  | 10 |  |  |  |  | SWMM Output |  | 1-foot detention |  | 1-foot detention |  |  |  |  | 1-foot detention |  | 1-foot detention |  |  |  |  | 1-foot detention |  | 1-foot detention |  |  |  | SWMM Output |  | 4-foot detention |  | 4-foot detention |  |  |  |  | 4-foot detention |  | 4-foot detention |  |  |  |  | 4-foot detention |  | 4-foot detention
Annual runoff (AF) |  | 2.6676 |  | Annual runoff (inches) |  | 32.011 |  |  | Ksat = 1 in/hr |  | %Treated |  |  |  |  | Ksat = 5 in/hr |  | %Treated |  |  |  |  | Ksat =50 in/hr |  | %Treated |  |  |  | 4-foot detention |  | Ksat = 1 in/hr |  | %Treated |  |  |  |  | Ksat = 5 in/hr |  | %Treated |  |  |  |  | Ksat =50 in/hr |  | %Treated
[8 empty] | Filter Area (ft2) |  | Runoff (ft3) | Filter Area (ft2) | Runoff Treated | Ave.Q Out (ft3/s) | Contact Time (hr) | Filter Area (ft2) |  | Runoff (ft3) | Filter Area (ft2) | Runoff Treated | Ave.Q Out (ft3/s) | Contact Time (hr) | Filter Area (ft2) |  | Runoff (ft3) | Filter Area (ft2) | Runoff Treated | Ave.Q Out (ft3/s) | Contact Time (hr) |  | Filter Area (ft2) |  | Runoff (ft3) | Filter Area (ft2) | Runoff Treated | Ave.Q Out (ft3/s) | Contact Time (hr) | Filter Area (ft2) |  | Runoff (ft3) | Filter Area (ft2) | Runoff Treated | Ave.Q Out (ft3/s) | Contact Time (hr) | Filter Area (ft2) |  | Runoff (ft3) | Filter Area (ft2) | Runoff Treated | Ave.Q Out (ft3/s) | Contact Time (hr)
[8 empty] | 100 | INFLOW,TOTAL | 1162000 | 100 | 11.42% | 0.002453 | 7.9268 | 100 | INFLOW,TOTAL | 1162000 | 100 | 23.8% | 0.009089 | 2.1393 | 100 | INFLOW,TOTAL | 1162000 | 100 | 64.19% | 0.029434 | 0.66061 |  | 100 | INFLOW,TOTAL | 1162000 | 100 | 27.26% | 0.0033004 | 5.8915 | 100 | INFLOW,TOTAL | 1162000 | 100 | 45.35% | 0.012636 | 1.5388 | 100 | INFLOW,TOTAL | 1162000 | 100 | 80.47% | 0.038366 | 0.50681
[9 empty] | INFLOW,NET | 132700 | 200 | 20.29% | 0.0043568 | 8.926 |  | INFLOW,NET | 276520 | 200 | 38.92% | 0.014927 | 2.6053 |  | INFLOW,NET | 745830 | 200 | 77.91% | 0.036671 | 1.0605 |  |  | INFLOW,NET | 316780 | 200 | 44.5% | 0.0055982 | 6.9467 |  | INFLOW,NET | 527010 | 200 | 65.21% | 0.019253 | 2.0199 |  | INFLOW,NET | 935010 | 200 | 90.96% | 0.044409 | 0.8757
[9 empty] | BYPASS | 1029300 | 400 | 34.44% | 0.0074184 | 10.4844 |  | BYPASS | 885480 | 400 | 57.87% | 0.022909 | 3.3951 |  | BYPASS | 416190 | 400 | 88.67% | 0.042835 | 1.8158 |  |  | BYPASS | 845240 | 400 | 66.09% | 0.0090058 | 8.6364 |  | BYPASS | 634990 | 400 | 82.24% | 0.027092 | 2.8709 |  | BYPASS | 227020 | 400 | 97.42% | 0.048103 | 1.6169
[9 empty] | TREATED OUTFLOW | 132040 | 600 | 45.22% | 0.010012 | 11.6527 |  | TREATED OUTFLOW | 276280 | 600 | 68.92% | 0.028074 | 4.1557 |  | TREATED OUTFLOW | 745660 | 600 | 93.76% | 0.045891 | 2.5423 |  |  | TREATED OUTFLOW | 315740 | 600 | 78.01% | 0.011627 | 10.0341 |  | TREATED OUTFLOW | 526670 | 600 | 89.13% | 0.031711 | 3.6791 |  | TREATED OUTFLOW | 934840 | 600 | 99.09% | 0.049384 | 2.3624
[9 empty] | RESIDUAL FLOW | 0 | 800 | 53.73% | 0.012263 | 12.685 |  | RESIDUAL FLOW | 0 | 800 | 75.77% | 0.0317 | 4.9071 |  | RESIDUAL FLOW | 0 | 800 | 96.4% | 0.047408 | 3.2812 |  |  | RESIDUAL FLOW | 0 | 800 | 84.68% | 0.01376 | 11.3049 |  | RESIDUAL FLOW | 0 | 800 | 92.95% | 0.035 | 4.4444 |  | RESIDUAL FLOW | 0 | 800 | 99.56% | 0.049876 | 3.1188
[9 empty] | REMAINING | 0 | 1000 | 60.62% | 0.014189 | 13.7039 |  | REMAINING | 0 | 1000 | 80.35% | 0.034401 | 5.6523 |  | REMAINING | 0 | 1000 | 97.72% | 0.048235 | 4.0312 |  |  | REMAINING | 0 | 1000 | 88.91% | 0.015533 | 12.5182 |  | REMAINING | 0 | 1000 | 95.03% | 0.037366 | 5.2038 |  | REMAINING | 0 | 1000 | 99.76% | 0.050134 | 3.8785
[8 empty] | 200 | INFLOW,TOTAL | 1162000 |  |  |  |  | 200 | INFLOW,TOTAL | 1162000 |  |  |  |  | 200 | INFLOW,TOTAL | 1162000 | [5 empty] | 200 | INFLOW,TOTAL | 1162000 |  |  |  |  | 200 | INFLOW,TOTAL | 1162000 |  |  |  |  | 200 | INFLOW,TOTAL | 1162000
[9 empty] | INFLOW,NET | 235800 | [5 empty] | INFLOW,NET | 452270 | [5 empty] | INFLOW,NET | 905360 | [6 empty] | INFLOW,NET | 517060 | [5 empty] | INFLOW,NET | 757770 | [5 empty] | INFLOW,NET | 1057000
[9 empty] | BYPASS | 926250 | [5 empty] | BYPASS | 709720 | [5 empty] | BYPASS | 256670 | [6 empty] | BYPASS | 645030 | [5 empty] | BYPASS | 404240 | [5 empty] | BYPASS | 105070
[9 empty] | TREATED OUTFLOW | 234610 | [5 empty] | TREATED OUTFLOW | 451800 | [5 empty] | TREATED OUTFLOW | 905040 | [6 empty] | TREATED OUTFLOW | 515280 | [5 empty] | TREATED OUTFLOW | 757200 | [5 empty] | TREATED OUTFLOW | 1056600
[9 empty] | RESIDUAL FLOW | 0 | [5 empty] | RESIDUAL FLOW | 0 | [5 empty] | RESIDUAL FLOW | 0 | [6 empty] | RESIDUAL FLOW | 0 | [5 empty] | RESIDUAL FLOW | 0 | [5 empty] | RESIDUAL FLOW | 0
[9 empty] | REMAINING | 0 | [5 empty] | REMAINING | 0 | [5 empty] | REMAINING | 0 | [6 empty] | REMAINING | 0 | [5 empty] | REMAINING | 0 | [5 empty] | REMAINING | 0
[8 empty] | 400 | INFLOW,TOTAL | 1162000 |  |  |  |  | 400 | INFLOW,TOTAL | 1162000 |  |  |  |  | 400 | INFLOW,TOTAL | 1162000 | [5 empty] | 400 | INFLOW,TOTAL | 1162000 |  |  |  |  | 400 | INFLOW,TOTAL | 1162000 |  |  |  |  | 400 | INFLOW,TOTAL | 1162000
[9 empty] | INFLOW,NET | 400180 | [5 empty] | INFLOW,NET | 672490 | [5 empty] | INFLOW,NET | 1030300 | [6 empty] | INFLOW,NET | 767950 | [5 empty] | INFLOW,NET | 955650 | [5 empty] | INFLOW,NET | 1132000
[9 empty] | BYPASS | 761850 | [5 empty] | BYPASS | 489510 | [5 empty] | BYPASS | 131710 | [6 empty] | BYPASS | 394100 | [5 empty] | BYPASS | 206380 | [5 empty] | BYPASS | 29990
[9 empty] | TREATED OUTFLOW | 398210 | [5 empty] | TREATED OUTFLOW | 671650 | [5 empty] | TREATED OUTFLOW | 1029700 | [6 empty] | TREATED OUTFLOW | 765180 | [5 empty] | TREATED OUTFLOW | 954710 | [5 empty] | TREATED OUTFLOW | 1131400
[9 empty] | RESIDUAL FLOW | 0 | [5 empty] | RESIDUAL FLOW | 0 | [5 empty] | RESIDUAL FLOW | 0 | [6 empty] | RESIDUAL FLOW | 0 | [5 empty] | RESIDUAL FLOW | 0 | [5 empty] | RESIDUAL FLOW | 0
[9 empty] | REMAINING | 0 | [5 empty] | REMAINING | 0 | [5 empty] | REMAINING | 0 | [6 empty] | REMAINING | 0 | [5 empty] | REMAINING | 0 | [5 empty] | REMAINING | 0
4 | [7 empty] | 600 | INFLOW,TOTAL | 1162000 |  |  |  |  | 600 | INFLOW,TOTAL | 1162000 |  |  |  |  | 600 | INFLOW,TOTAL | 1162000 | [5 empty] | 600 | INFLOW,TOTAL | 1162000 |  |  |  |  | 600 | INFLOW,TOTAL | 1162000 |  |  |  |  | 600 | INFLOW,TOTAL | 1162000
[9 empty] | INFLOW,NET | 525500 | [5 empty] | INFLOW,NET | 800840 | [5 empty] | INFLOW,NET | 1089500 | [6 empty] | INFLOW,NET | 906430 | [5 empty] | INFLOW,NET | 1035700 | [5 empty] | INFLOW,NET | 1151400
1-foot detention | [8 empty] | BYPASS | 636520 | [5 empty] | BYPASS | 361200 | [5 empty] | BYPASS | 72541 | [6 empty] | BYPASS | 255610 | [5 empty] | BYPASS | 126320 | [5 empty] | BYPASS | 10615
Filter Area (ft2) | %Runoff Treated |  |  | Media Contact Time (hrs) |  |  |  |  | TREATED OUTFLOW | 522930 | [5 empty] | TREATED OUTFLOW | 799640 | [5 empty] | TREATED OUTFLOW | 1088600 | [6 empty] | TREATED OUTFLOW | 902920 | [5 empty] | TREATED OUTFLOW | 1034400 | [5 empty] | TREATED OUTFLOW | 1150500
| 1 in/hr | 5 in/hr | 50 in/hr | 1 in/hr | 5 in/hr | 50 in/hr |  |  | RESIDUAL FLOW | 0 | [5 empty] | RESIDUAL FLOW | 0 | [5 empty] | RESIDUAL FLOW | 0 | [6 empty] | RESIDUAL FLOW | 0 | [5 empty] | RESIDUAL FLOW | 0 | [5 empty] | RESIDUAL FLOW | 0
100 | 11.42% | 23.8% | 64.19% | 7.9268 | 2.1393 | 0.66061 |  |  | REMAINING | 0 | [5 empty] | REMAINING | 0 | [5 empty] | REMAINING | 0 | [6 empty] | REMAINING | 0 | [5 empty] | REMAINING | 0 | [5 empty] | REMAINING | 0
200 | 20.29% | 38.92% | 77.91% | 8.926 | 2.6053 | 1.0605
400 | 34.44% | 57.87% | 88.67% | 10.4844 | 3.3951 | 1.8158 |  | 800 | INFLOW,TOTAL | 1162000 |  |  |  |  | 800 | INFLOW,TOTAL | 1162000 |  |  |  |  | 800 | INFLOW,TOTAL | 1162000 | [5 empty] | 800 | INFLOW,TOTAL | 1162000 |  |  |  |  | 800 | INFLOW,TOTAL | 1162000 |  |  |  |  | 800 | INFLOW,TOTAL | 1162000
600 | 45.22% | 68.92% | 93.76% | 11.6527 | 4.1557 | 2.5423 |  |  | INFLOW,NET | 624340 | [5 empty] | INFLOW,NET | 880470 | [5 empty] | INFLOW,NET | 1120200 | [6 empty] | INFLOW,NET | 984030 | [5 empty] | INFLOW,NET | 1080100 | [5 empty] | INFLOW,NET | 1156900
800 | 53.73% | 75.77% | 96.4% | 12.685 | 4.9071 | 3.2812 |  |  | BYPASS | 537680 | [5 empty] | BYPASS | 281550 | [5 empty] | BYPASS | 41796 | [6 empty] | BYPASS | 177990 | [5 empty] | BYPASS | 81924 | [5 empty] | BYPASS | 5155.7
1000 | 60.62% | 80.35% | 97.72% | 13.7039 | 5.6523 | 4.0312 |  |  | TREATED OUTFLOW | 621080 | [5 empty] | TREATED OUTFLOW | 878980 | [5 empty] | TREATED OUTFLOW | 1119100 | [6 empty] | TREATED OUTFLOW | 979950 | [5 empty] | TREATED OUTFLOW | 1078500 | [5 empty] | TREATED OUTFLOW | 1155700
[9 empty] | RESIDUAL FLOW | 0 | [5 empty] | RESIDUAL FLOW | 0 | [5 empty] | RESIDUAL FLOW | 0 | [6 empty] | RESIDUAL FLOW | 0 | [5 empty] | RESIDUAL FLOW | 0 | [5 empty] | RESIDUAL FLOW | 0
[9 empty] | REMAINING | 0 | [5 empty] | REMAINING | 0 | [5 empty] | REMAINING | 0 | [6 empty] | REMAINING | 0 | [5 empty] | REMAINING | 0 | [5 empty] | REMAINING | 0
4-foot detention
0 | %Runoff Treated |  |  | Media Contact Time (hrs) |  |  |  | 1000 | INFLOW,TOTAL | 1162000 |  |  |  |  | 1000 | INFLOW,TOTAL | 1162000 |  |  |  |  | 1000 | INFLOW,TOTAL | 1162000 | [5 empty] | 1000 | INFLOW,TOTAL | 1162000 |  |  |  |  | 1000 | INFLOW,TOTAL | 1162000 |  |  |  |  | 1000 | INFLOW,TOTAL | 1162000
| 1 in/hr | 5 in/hr | 50 in/hr | 1 in/hr | 5 in/hr | 50 in/hr |  |  | INFLOW,NET | 704420 | [5 empty] | INFLOW,NET | 933700 | [5 empty] | INFLOW,NET | 1135500 | [6 empty] | INFLOW,NET | 1033100 | [5 empty] | INFLOW,NET | 1104300 | [5 empty] | INFLOW,NET | 1159200
100 | 27.26% | 45.35% | 80.47% | 5.8915 | 1.5388 | 0.50681 |  |  | BYPASS | 457600 | [5 empty] | BYPASS | 228330 | [5 empty] | BYPASS | 26498 | [6 empty] | BYPASS | 128890 | [5 empty] | BYPASS | 57699 | [5 empty] | BYPASS | 2784.5
200 | 44.5% | 65.21% | 90.96% | 6.9467 | 2.0199 | 0.8757 |  |  | TREATED OUTFLOW | 700650 | [5 empty] | TREATED OUTFLOW | 931860 | [5 empty] | TREATED OUTFLOW | 1134100 | [6 empty] | TREATED OUTFLOW | 1028500 | [5 empty] | TREATED OUTFLOW | 1102400 | [5 empty] | TREATED OUTFLOW | 1157800
400 | 66.09% | 82.24% | 97.42% | 8.6364 | 2.8709 | 1.6169 |  |  | RESIDUAL FLOW | 0 | [5 empty] | RESIDUAL FLOW | 0 | [5 empty] | RESIDUAL FLOW | 0 | [6 empty] | RESIDUAL FLOW | 0 | [5 empty] | RESIDUAL FLOW | 0 | [5 empty] | RESIDUAL FLOW | 0
600 | 78.01% | 89.13% | 99.09% | 10.0341 | 3.6791 | 2.3624 |  |  | REMAINING | 0 | [5 empty] | REMAINING | 0 | [5 empty] | REMAINING | 0 | [6 empty] | REMAINING | 0 | [5 empty] | REMAINING | 0 | [5 empty] | REMAINING | 0
800 | 84.68% | 92.95% | 99.56% | 11.3049 | 4.4444 | 3.1188
1000 | 88.91% | 95.03% | 99.76% | 12.5182 | 5.2038 | 3.8785
variable ponding
0 | %Runoff Treated |  |  | Media Contact Time (hrs)
| 1 in/hr | 5 in/hr | 50 in/hr | 1 in/hr | 5 in/hr | 50 in/hr
100 | 27.26% | 45.35% | 80.47% | 5.8915 | 1.5388 | 0.50681
200 | 44.5% | 65.21% | 90.96% | 6.9467 | 2.0199 | 0.8757
400 | 66.09% | 82.24% | 97.42% | 8.6364 | 2.8709 | 1.6169
600 | 78.01% | 89.13% | 99.09% | 10.0341 | 3.6791 | 2.3624
800 | 84.68% | 92.95% | 99.56% | 11.3049 | 4.4444 | 3.1188
1000 | 88.91% | 95.03% | 99.76% | 12.5182 | 5.2038 | 3.8785

## Southeast-DT (hidden)
| Soil | Clay | Fine Silt | Medium Silt | Coarse Silt | Sand | [21 empty] | SWMM Output |  |  | SWMM Results | [7 empty] | SWMM Results | [7 empty] | SWMM Results
| Size (um) | 1 to 2 | 2 to 8 | 8 to 32 | 32 to 75 | 75 to 200 | AASHTO Soil Classification (modified to include three silt subclasses between 2 um to 75 um) | [23 empty] | 3-hr Drain Time | [7 empty] | 6-hr Drain Time | [7 empty] | 12-hr Drain Time
CHECK | Settling Velocity (ft/sec) | 3.569E-7 to 2.141E-6 | 2.141E-6 to 3.997E-5 | 3.997E-5 to 7.309E-4 | 7.309E-4 to 4.517E-3 | 4.517E-3 to 3.212E-2
100% | %Mass | 0.05 | 0.15 | 0.15 | 0.15 | 0.5 | NJDEP Test Protocol (5% clay, 45% silt and 50% sand) | [22 empty] | Basin Size (in) |  | Runoff | Clay | Silt1 | Silt2 | Silt3 | Sand | Basin Size (in) |  | Runoff | Clay | Silt1 | Silt2 | Silt3 | Sand | Basin Size (in) |  | Runoff | Clay | Silt1 | Silt2 | Silt3 | Sand
|  | 0.1 | 0.2 | 0.4 | 0.2 | 0.1 | [23 empty] | 0.1 | INFLOW,TOTAL | 1481000 | 9246.7 | 9246.7 | 9246.7 | 9246.7 | 9246.7 | 0.1 | INFLOW,TOTAL | 1481000 | 9246.7 | 9246.7 | 9246.7 | 9246.7 | 9246.7 | 0.1 | INFLOW,TOTAL | 1481000 | 9246.7 | 9246.7 | 9246.7 | 9246.7 | 9246.7 |  |  |  |  | PSD5 |  |  | PSD3
Precip Record (yrs) |  | 10 | [28 empty] | INFLOW,NET | 703550 | 4392.2 | 4392.2 | 4392.2 | 4392.2 | 4392.2 |  | INFLOW,NET | 538990 | 3364.7 | 3364.7 | 3364.7 | 3364.7 | 3364.7 |  | INFLOW,NET | 407920 | 2546.9 | 2546.9 | 2546.9 | 2546.9 | 2546.9
Annual runoff (AF) |  | 3.3999 |  | Annual runoff (inches) |  | 40.7989 | [24 empty] | BYPASS | 777500 | 4854.2 | 4854.2 | 4854.2 | 4854.2 | 4854.2 |  | BYPASS | 942060 | 5881.6 | 5881.6 | 5881.6 | 5881.6 | 5881.6 |  | BYPASS | 1073100 | 6699.6 | 6699.6 | 6699.6 | 6699.6 | 6699.6
3-hr Drain Time %Treated | [9 empty] | 6-hr Drain Time %Treated | [9 empty] | 12-hr Drain Time %Treated | [10 empty] | TREATED OUTFLOW | 703350 | 4380.7 | 4229 | 2392.7 | 23.451 | 6.5128 |  | TREATED OUTFLOW | 538780 | 3351 | 3159.3 | 1011.5 | 9.1795 | 3.2289 |  | TREATED OUTFLOW | 407370 | 2524.4 | 2244.9 | 300.46 | 2.6169 | 0.77711
[31 empty] | RESIDUAL FLOW | 0 | 0 | 0 | 0 | 0 | 0 |  | RESIDUAL FLOW | 0 | 0 | 0 | 0 | 0 | 0 |  | RESIDUAL FLOW | 0 | 0 | 0 | 0 | 0 | 0
Unit Basin Size | Runoff | TSS | Clay | Fine Silt | Medium Silt | Coarse Silt | Silt | Sand | TSS2 | Unit Basin Size | Runoff | TSS | Clay | Fine Silt | Medium Silt | Coarse Silt | Silt | Sand | TSS2 | Unit Basin Size | Runoff | TSS | Clay | Fine Silt | Medium Silt | Coarse Silt | Silt | Sand | TSS2 |  | REMAINING | 0 | 10.627 | 162.09 | 1998.5 | 4367.6 | 4384.6 |  | REMAINING | 0 | 13.096 | 204.59 | 2352.2 | 3354.6 | 3360.5 |  | REMAINING | 0 | 19.642 | 298.93 | 2243.5 | 2541.3 | 2543.2
0.1 | 47.51% | 34.3% | 0.1149% | 1.753% | 21.61% | 47.23% | 23.53% | 47.42% | 23.2% | 0.1 | 36.39% | 27.77% | 0.1416% | 2.213% | 25.44% | 36.28% | 21.31% | 36.34% | 21.52% | 0.1 | 27.54% | 22.01% | 0.2124% | 3.233% | 24.26% | 27.48% | 18.33% | 27.5% | 18.62%
0.2 | 69.87% | 51.2% | 0.2207% | 3.216% | 36.01% | 69.58% | 36.27% | 69.74% | 35.96% | 0.2 | 58.1% | 44.86% | 0.3079% | 4.365% | 43.18% | 57.98% | 35.17% | 58.03% | 35.57% | 0.2 | 48.3% | 38.75% | 0.4106% | 5.972% | 43.17% | 48.23% | 32.45% | 48.24% | 32.97% | 0.2 | INFLOW,TOTAL | 1481000 | 9246.7 | 9246.7 | 9246.7 | 9246.7 | 9246.7 | 0.2 | INFLOW,TOTAL | 1481000 | 9246.7 | 9246.7 | 9246.7 | 9246.7 | 9246.7 | 0.2 | INFLOW,TOTAL | 1481000 | 9246.7 | 9246.7 | 9246.7 | 9246.7 | 9246.7
0.4 | 87.1% | 65% | 0.4154% | 5.526% | 51.09% | 86.79% | 47.8% | 86.93% | 47.64% | 0.4 | 79.14% | 61.66% | 0.5118% | 6.918% | 61.44% | 79.01% | 49.12% | 79.05% | 49.72% | 0.4 | 69.86% | 56.48% | 0.7319% | 9.95% | 63.85% | 69.8% | 47.87% | 69.81% | 48.54% |  | INFLOW,NET | 1034800 | 6460.4 | 6460.4 | 6460.4 | 6460.4 | 6460.4 |  | INFLOW,NET | 860400 | 5371.5 | 5371.5 | 5371.5 | 5371.5 | 5371.5 |  | INFLOW,NET | 715250 | 4465.4 | 4465.4 | 4465.4 | 4465.4 | 4465.4
0.6 | 94.05% | 71.28% | 0.6062% | 7.611% | 60.83% | 93.73% | 54.06% | 93.85% | 54.05% | 0.6 | 89.37% | 70.3% | 0.7557% | 9.5% | 72.07% | 89.24% | 56.94% | 89.28% | 57.58% | 0.6 | 82.46% | 67.03% | 1.032% | 13.24% | 76.19% | 82.39% | 57.27% | 82.4% | 57.95% |  | BYPASS | 446270 | 2786.2 | 2786.2 | 2786.2 | 2786.2 | 2786.2 |  | BYPASS | 620640 | 3874.9 | 3874.9 | 3874.9 | 3874.9 | 3874.9 |  | BYPASS | 765870 | 4781.6 | 4781.6 | 4781.6 | 4781.6 | 4781.6
0.8 | 96.83% | 74.27% | 0.7896% | 9.457% | 66.9% | 96.49% | 57.61% | 96.61% | 57.69% | 0.8 | 94.08% | 74.79% | 0.9905% | 11.82% | 79.23% | 93.96% | 61.67% | 93.98% | 62.35% | 0.8 | 89.74% | 73.27% | 1.307% | 15.95% | 83.54% | 89.66% | 63.05% | 89.67% | 63.64% |  | TREATED OUTFLOW | 1034600 | 6439.3 | 6162 | 3129.6 | 25.883 | 11.207 |  | TREATED OUTFLOW | 860060 | 5341.1 | 4965.5 | 1376.7 | 8.1129 | 3.2704 |  | TREATED OUTFLOW | 714820 | 4424.2 | 3909.7 | 470.8 | 2.9556 | 1.2556
1 | 98.2% | 76.05% | 0.97% | 11.16% | 71.08% | 97.86% | 60.03% | 97.97% | 60.13% | 1 | 96.22% | 76.81% | 1.164% | 13.43% | 81.76% | 96.09% | 63.76% | 96.11% | 64.33% | 1 | 93.27% | 76.51% | 1.56% | 18.21% | 87.47% | 93.19% | 66.29% | 93.2% | 66.74% |  | RESIDUAL FLOW | 0 | 0 | 0 | 0 | 0 | 0 |  | RESIDUAL FLOW | 0 | 0 | 0 | 0 | 0 | 0 |  | RESIDUAL FLOW | 0 | 0 | 0 | 0 | 0 | 0
1.2 | 98.93% | 77.26% | 1.146% | 12.78% | 74.43% | 98.58% | 61.93% | 98.68% | 62.02% | 1.2 | 97.49% | 78.3% | 1.384% | 15.3% | 84.29% | 97.36% | 65.65% | 97.38% | 66.12% | 1.2 | 95.49% | 78.67% | 1.81% | 20.26% | 90.08% | 95.41% | 68.58% | 95.42% | 68.89% |  | REMAINING | 0 | 20.408 | 297.33 | 3329.7 | 6433.5 | 6448.2 |  | REMAINING | 0 | 28.473 | 403.6 | 3992.7 | 5361.2 | 5366.1 |  | REMAINING | 0 | 37.969 | 552.19 | 3991.4 | 4459.3 | 4461 | Unit Basin Size | Runoff, 3hr DT | Runoff, 6hr DT | Runoff, 12hr DT | TSS, 3hr DT | TSS, 6hr DT | TSS, 12hr DT | TSS(PSD3)-3DDT | TSS(PSD3)-6DDT | TSS(PSD3)-12DDT
1.6 | 99.62% | 78.85% | 1.483% | 15.69% | 79.02% | 99.27% | 64.66% | 99.35% | 64.68% | 1.6 | 98.81% | 80.13% | 1.765% | 18.38% | 87.56% | 98.67% | 68.2% | 98.69% | 68.48% | 1.6 | 97.47% | 80.95% | 2.327% | 24.02% | 92.79% | 97.39% | 71.4% | 97.4% | 71.37% | [24 empty] | 0.1 | 54.08% | 39.05% | 27.55% | 34.3% | 27.77% | 22.01% | 45.19% | 36.16% | 26%
2 | 99.81% | 79.88% | 1.82% | 18.41% | 82.23% | 99.47% | 66.7% | 99.54% | 66.6% | 2 | 99.54% | 81.44% | 2.174% | 21.48% | 89.92% | 99.41% | 70.27% | 99.42% | 70.31% | 2 | 98.5% | 82.27% | 2.702% | 26.64% | 94.39% | 98.42% | 73.15% | 98.43% | 72.88% | 0.4 | INFLOW,TOTAL | 1481000 | 9246.7 | 9246.7 | 9246.7 | 9246.7 | 9246.7 | 0.4 | INFLOW,TOTAL | 1481000 | 9246.7 | 9246.7 | 9246.7 | 9246.7 | 9246.7 | 0.4 | INFLOW,TOTAL | 1481000 | 9246.7 | 9246.7 | 9246.7 | 9246.7 | 9246.7 | 0.2 | 77.28% | 62.13% | 48.76% | 51.2% | 44.86% | 38.75% | 66.98% | 58.19% | 46.21%
[31 empty] | INFLOW,NET | 1290000 | 8053.8 | 8053.8 | 8053.8 | 8053.8 | 8053.8 |  | INFLOW,NET | 1172000 | 7317.2 | 7317.2 | 7317.2 | 7317.2 | 7317.2 |  | INFLOW,NET | 1034700 | 6460.3 | 6460.3 | 6460.3 | 6460.3 | 6460.3 | 0.4 | 93.74% | 83.55% | 71.19% | 65% | 61.66% | 56.48% | 83.24% | 78.45% | 67.56%
[31 empty] | BYPASS | 191080 | 1193 | 1193 | 1193 | 1193 | 1193 |  | BYPASS | 309040 | 1929.4 | 1929.4 | 1929.4 | 1929.4 | 1929.4 |  | BYPASS | 446270 | 2786.2 | 2786.2 | 2786.2 | 2786.2 | 2786.2 | 0.6 | 98.16% | 93.49% | 84.56% | 71.28% | 70.3% | 67.03% | 88.99% | 88.02% | 80.26%
[31 empty] | TREATED OUTFLOW | 1289800 | 8014 | 7541.4 | 3328 | 27.006 | 14.063 |  | TREATED OUTFLOW | 1171800 | 7268.4 | 6675.5 | 1634.4 | 9.5618 | 5.7439 |  | TREATED OUTFLOW | 1034300 | 6389.6 | 5536.6 | 553.49 | 3.0929 | 1.6996 | 0.8 | 99.35% | 97.37% | 92.2% | 74.27% | 74.79% | 73.27% | 91.19% | 92% | 87.51%
[31 empty] | RESIDUAL FLOW | 0 | 0 | 0 | 0 | 0 | 0 |  | RESIDUAL FLOW | 0 | 0 | 0 | 0 | 0 | 0 |  | RESIDUAL FLOW | 0 | 0 | 0 | 0 | 0 | 0 | 1 | 99.68% | 98.81% | 95.77% | 76.05% | 76.81% | 76.51% | 92.12% | 93.2% | 90.91%
[31 empty] | REMAINING | 0 | 38.414 | 510.93 | 4724.5 | 8025.4 | 8038.4 |  | REMAINING | 0 | 47.326 | 639.71 | 5681.1 | 7306 | 7309.8 |  | REMAINING | 0 | 67.672 | 920.09 | 5903.9 | 6454.1 | 6455.5 | 1.2 | 99.87% | 99.43% | 97.8% | 77.26% | 78.3% | 78.67% | 92.76% | 93.85% | 92.84%
[54 empty] | 1.6 | 100% | 99.93% | 99.45% | 78.85% | 80.13% | 80.95% | 93.16% | 94.18% | 93.81%
[30 empty] | 0.6 | INFLOW,TOTAL | 1481000 | 9246.7 | 9246.7 | 9246.7 | 9246.7 | 9246.7 | 0.6 | INFLOW,TOTAL | 1481000 | 9246.7 | 9246.7 | 9246.7 | 9246.7 | 9246.7 | 0.6 | INFLOW,TOTAL | 1481000 | 9246.7 | 9246.7 | 9246.7 | 9246.7 | 9246.7 | 2 | 100% | 100% | 100% | 79.88% | 81.44% | 82.27% | 93.35% | 94.31% | 93.79%
[31 empty] | INFLOW,NET | 1392900 | 8696.6 | 8696.6 | 8696.6 | 8696.6 | 8696.6 |  | INFLOW,NET | 1323500 | 8263.1 | 8263.1 | 8263.1 | 8263.1 | 8263.1 |  | INFLOW,NET | 1221200 | 7624.3 | 7624.3 | 7624.3 | 7624.3 | 7624.3
[31 empty] | BYPASS | 88120 | 550.17 | 550.17 | 550.17 | 550.17 | 550.17 |  | BYPASS | 157530 | 983.53 | 983.53 | 983.53 | 983.53 | 983.53 |  | BYPASS | 259840 | 1622.2 | 1622.2 | 1622.2 | 1622.2 | 1622.2
[31 empty] | TREATED OUTFLOW | 1392700 | 8639.3 | 7991.2 | 3070.3 | 28.396 | 16.901 |  | TREATED OUTFLOW | 1323200 | 8191.1 | 7382.4 | 1597.1 | 9.2757 | 6.2464 |  | TREATED OUTFLOW | 1220800 | 7525.6 | 6396.2 | 576.08 | 3.2064 | 2.1132
[31 empty] | RESIDUAL FLOW | 0 | 0 | 0 | 0 | 0 | 0 |  | RESIDUAL FLOW | 0 | 0 | 0 | 0 | 0 | 0 |  | RESIDUAL FLOW | 0 | 0 | 0 | 0 | 0 | 0
[31 empty] | REMAINING | 0 | 56.052 | 703.81 | 5624.9 | 8666.9 | 8678.4 |  | REMAINING | 0 | 69.875 | 878.41 | 6664.1 | 8252.1 | 8255.1 |  | REMAINING | 0 | 95.411 | 1224.5 | 7045.3 | 7618.3 | 7619.4
[30 empty] | 0.8 | INFLOW,TOTAL | 1481000 | 9246.7 | 9246.7 | 9246.7 | 9246.7 | 9246.7 | 0.8 | INFLOW,TOTAL | 1481000 | 9246.7 | 9246.7 | 9246.7 | 9246.7 | 9246.7 | 0.8 | INFLOW,TOTAL | 1481000 | 9246.7 | 9246.7 | 9246.7 | 9246.7 | 9246.7
[31 empty] | INFLOW,NET | 1434100 | 8953.5 | 8953.5 | 8953.5 | 8953.5 | 8953.5 |  | INFLOW,NET | 1393300 | 8698.8 | 8698.8 | 8698.8 | 8698.8 | 8698.8 |  | INFLOW,NET | 1329000 | 8297.4 | 8297.4 | 8297.4 | 8297.4 | 8297.4
[31 empty] | BYPASS | 46957 | 293.17 | 293.17 | 293.17 | 293.17 | 293.17 |  | BYPASS | 87764 | 547.94 | 547.94 | 547.94 | 547.94 | 547.94 |  | BYPASS | 152050 | 949.3 | 949.3 | 949.3 | 949.3 | 949.3
[31 empty] | TREATED OUTFLOW | 1433900 | 8879.1 | 8077.6 | 2766.5 | 30.398 | 19.518 |  | TREATED OUTFLOW | 1393000 | 8604.8 | 7602.9 | 1370.8 | 8.1268 | 6.5923 |  | TREATED OUTFLOW | 1328500 | 8173 | 6819.1 | 569.6 | 3.4227 | 2.4273
[31 empty] | RESIDUAL FLOW | 0 | 0 | 0 | 0 | 0 | 0 |  | RESIDUAL FLOW | 0 | 0 | 0 | 0 | 0 | 0 |  | RESIDUAL FLOW | 0 | 0 | 0 | 0 | 0 | 0
[31 empty] | REMAINING | 0 | 73.015 | 874.49 | 6185.8 | 8921.9 | 8932.8 |  | REMAINING | 0 | 91.59 | 1093.3 | 7325.9 | 8688.5 | 8690 |  | REMAINING | 0 | 120.83 | 1474.6 | 7724.7 | 8290.8 | 8291.8
[30 empty] | 1 | INFLOW,TOTAL | 1481000 | 9246.7 | 9246.7 | 9246.7 | 9246.7 | 9246.7 | 1 | INFLOW,TOTAL | 1481000 | 9246.7 | 9246.7 | 9246.7 | 9246.7 | 9246.7 | 1 | INFLOW,TOTAL | 1481000 | 9246.7 | 9246.7 | 9246.7 | 9246.7 | 9246.7
[31 empty] | INFLOW,NET | 1454300 | 9079.9 | 9079.9 | 9079.9 | 9079.9 | 9079.9 |  | INFLOW,NET | 1425000 | 8896.9 | 8896.9 | 8896.9 | 8896.9 | 8896.9 |  | INFLOW,NET | 1381300 | 8624 | 8624 | 8624 | 8624 | 8624
[31 empty] | BYPASS | 26721 | 166.83 | 166.83 | 166.83 | 166.83 | 166.83 |  | BYPASS | 56025 | 349.78 | 349.78 | 349.78 | 349.78 | 349.78 |  | BYPASS | 99743 | 622.73 | 622.73 | 622.73 | 622.73 | 622.73
[31 empty] | TREATED OUTFLOW | 1454100 | 8988.6 | 8046.1 | 2506.3 | 29.954 | 19.779 |  | TREATED OUTFLOW | 1424700 | 8787 | 7652.6 | 1335.1 | 10.297 | 7.703 |  | TREATED OUTFLOW | 1380800 | 8475.9 | 6936.4 | 533 | 3.5246 | 2.6145
[31 empty] | RESIDUAL FLOW | 0 | 0 | 0 | 0 | 0 | 0 |  | RESIDUAL FLOW | 0 | 0 | 0 | 0 | 0 | 0 |  | RESIDUAL FLOW | 0 | 0 | 0 | 0 | 0 | 0
[31 empty] | REMAINING | 0 | 89.69 | 1032.2 | 6572.2 | 9048.5 | 9058.7 |  | REMAINING | 0 | 107.65 | 1242.1 | 7559.9 | 8884.7 | 8887.3 |  | REMAINING | 0 | 144.28 | 1683.8 | 8087.9 | 8617.3 | 8618.2
[30 empty] | 1.2 | INFLOW,TOTAL | 1481000 | 9246.7 | 9246.7 | 9246.7 | 9246.7 | 9246.7 | 1.2 | INFLOW,TOTAL | 1481000 | 9246.7 | 9246.7 | 9246.7 | 9246.7 | 9246.7 | 1.2 | INFLOW,TOTAL | 1481000 | 9246.7 | 9246.7 | 9246.7 | 9246.7 | 9246.7
[31 empty] | INFLOW,NET | 1465100 | 9147.1 | 9147.1 | 9147.1 | 9147.1 | 9147.1 |  | INFLOW,NET | 1443800 | 9014.3 | 9014.3 | 9014.3 | 9014.3 | 9014.3 |  | INFLOW,NET | 1414200 | 8829.6 | 8829.6 | 8829.6 | 8829.6 | 8829.6
[31 empty] | BYPASS | 15949 | 99.577 | 99.577 | 99.577 | 99.577 | 99.577 |  | BYPASS | 37223 | 232.4 | 232.4 | 232.4 | 232.4 | 232.4 |  | BYPASS | 66817 | 417.16 | 417.16 | 417.16 | 417.16 | 417.16
[31 empty] | TREATED OUTFLOW | 1464900 | 9039.8 | 7964.1 | 2263.9 | 30.573 | 21.179 |  | TREATED OUTFLOW | 1443500 | 8884 | 7597.5 | 1218.6 | 10.098 | 7.7319 |  | TREATED OUTFLOW | 1413700 | 8658.3 | 6952.2 | 497.45 | 3.6337 | 2.8379
[31 empty] | RESIDUAL FLOW | 0 | 0 | 0 | 0 | 0 | 0 |  | RESIDUAL FLOW | 0 | 0 | 0 | 0 | 0 | 0 |  | RESIDUAL FLOW | 0 | 0 | 0 | 0 | 0 | 0
[31 empty] | REMAINING | 0 | 105.98 | 1181.6 | 6882 | 9115.2 | 9124.6 |  | REMAINING | 0 | 127.95 | 1414.6 | 7793.8 | 9002.2 | 9004.6 |  | REMAINING | 0 | 167.4 | 1873.7 | 8329 | 8822.7 | 8823.5
[30 empty] | 1.6 | INFLOW,TOTAL | 1481000 | 9246.7 | 9246.7 | 9246.7 | 9246.7 | 9246.7 | 1.6 | INFLOW,TOTAL | 1481000 | 9246.7 | 9246.7 | 9246.7 | 9246.7 | 9246.7 | 1.6 | INFLOW,TOTAL | 1481000 | 9246.7 | 9246.7 | 9246.7 | 9246.7 | 9246.7
[31 empty] | INFLOW,NET | 1475300 | 9211.2 | 9211.2 | 9211.2 | 9211.2 | 9211.2 |  | INFLOW,NET | 1463400 | 9136.4 | 9136.4 | 9136.4 | 9136.4 | 9136.4 |  | INFLOW,NET | 1443500 | 9012.4 | 9012.4 | 9012.4 | 9012.4 | 9012.4
[31 empty] | BYPASS | 5687.6 | 35.51 | 35.51 | 35.51 | 35.51 | 35.51 |  | BYPASS | 17665 | 110.29 | 110.29 | 110.29 | 110.29 | 110.29 |  | BYPASS | 37523 | 234.27 | 234.27 | 234.27 | 234.27 | 234.27
[31 empty] | TREATED OUTFLOW | 1475200 | 9072.7 | 7759.1 | 1903.1 | 31.046 | 23.358 |  | TREATED OUTFLOW | 1463100 | 8970.9 | 7434.7 | 1038.3 | 10.436 | 8.5884 |  | TREATED OUTFLOW | 1443000 | 8793.2 | 6787.2 | 429.15 | 3.4338 | 2.8605
[31 empty] | RESIDUAL FLOW | 0 | 0 | 0 | 0 | 0 | 0 |  | RESIDUAL FLOW | 0 | 0 | 0 | 0 | 0 | 0 |  | RESIDUAL FLOW | 0 | 0 | 0 | 0 | 0 | 0
[31 empty] | REMAINING | 0 | 137.09 | 1450.7 | 7306.9 | 9178.9 | 9186.7 |  | REMAINING | 0 | 163.18 | 1699.5 | 8096.1 | 9124 | 9125.8 |  | REMAINING | 0 | 215.17 | 2221.4 | 8579.8 | 9005.5 | 9006.1
[30 empty] | 2 | INFLOW,TOTAL | 1481000 | 9246.7 | 9246.7 | 9246.7 | 9246.7 | 9246.7 | 2 | INFLOW,TOTAL | 1481000 | 9246.7 | 9246.7 | 9246.7 | 9246.7 | 9246.7 | 2 | INFLOW,TOTAL | 1481000 | 9246.7 | 9246.7 | 9246.7 | 9246.7 | 9246.7
[31 empty] | INFLOW,NET | 1478200 | 9228.9 | 9228.9 | 9228.9 | 9228.9 | 9228.9 |  | INFLOW,NET | 1474200 | 9203.8 | 9203.8 | 9203.8 | 9203.8 | 9203.8 |  | INFLOW,NET | 1458800 | 9108.1 | 9108.1 | 9108.1 | 9108.1 | 9108.1
[31 empty] | BYPASS | 2854.8 | 17.824 | 17.824 | 17.824 | 17.824 | 17.824 |  | BYPASS | 6869.4 | 42.888 | 42.888 | 42.888 | 42.888 | 42.888 |  | BYPASS | 22201 | 138.61 | 138.61 | 138.61 | 138.61 | 138.61
[31 empty] | TREATED OUTFLOW | 1478000 | 9059.2 | 7525.6 | 1624.1 | 29.933 | 23.833 |  | TREATED OUTFLOW | 1473900 | 9000.3 | 7214.9 | 887.29 | 9.6955 | 8.3293 |  | TREATED OUTFLOW | 1458300 | 8854.4 | 6641.5 | 376.88 | 3.8822 | 3.4952
[31 empty] | RESIDUAL FLOW | 0 | 0 | 0 | 0 | 0 | 0 |  | RESIDUAL FLOW | 0 | 0 | 0 | 0 | 0 | 0 |  | RESIDUAL FLOW | 0 | 0 | 0 | 0 | 0 | 0
[31 empty] | REMAINING | 0 | 168.27 | 1702 | 7603.6 | 9197.8 | 9203.9 |  | REMAINING | 0 | 201.05 | 1986.6 | 8314.5 | 9192 | 9193.4 |  | REMAINING | 0 | 249.89 | 2463.1 | 8728 | 9101 | 9101.4

## Southeast-MF (hidden)
Precip Record (yrs) |  | 10 |  |  |  |  | SWMM Output |  | 1-foot detention |  | 1-foot detention |  |  |  |  | 1-foot detention |  | 1-foot detention |  |  |  |  | 1-foot detention |  | 1-foot detention |  |  |  | SWMM Output |  | 4-foot detention |  | 4-foot detention |  |  |  |  | 4-foot detention |  | 4-foot detention |  |  |  |  | 4-foot detention |  | 4-foot detention
Annual runoff (AF) |  | 3.3891 |  | Annual runoff (inches) |  | 40.6694 |  |  | Ksat = 1 in/hr |  | %Treated |  |  |  |  | Ksat = 5 in/hr |  | %Treated |  |  |  |  | Ksat =50 in/hr |  | %Treated |  |  |  | 4-foot detention |  | Ksat = 1 in/hr |  | %Treated |  |  |  |  | Ksat = 5 in/hr |  | %Treated |  |  |  |  | Ksat =50 in/hr |  | %Treated
[8 empty] | Filter Area (ft2) |  | Runoff (ft3) | Filter Area (ft2) | Runoff Treated | Ave.Q Out (ft3/s) | Contact Time (hr) | Filter Area (ft2) |  | Runoff (ft3) | Filter Area (ft2) | Runoff Treated | Ave.Q Out (ft3/s) | Contact Time (hr) | Filter Area (ft2) |  | Runoff (ft3) | Filter Area (ft2) | Runoff Treated | Ave.Q Out (ft3/s) | Contact Time (hr) |  | Filter Area (ft2) |  | Runoff (ft3) | Filter Area (ft2) | Runoff Treated | Ave.Q Out (ft3/s) | Contact Time (hr) | Filter Area (ft2) |  | Runoff (ft3) | Filter Area (ft2) | Runoff Treated | Ave.Q Out (ft3/s) | Contact Time (hr) | Filter Area (ft2) |  | Runoff (ft3) | Filter Area (ft2) | Runoff Treated | Ave.Q Out (ft3/s) | Contact Time (hr)
[8 empty] | 100 | INFLOW,TOTAL | 1476300 | 100 | 9.207% | 0.0025271 | 7.6944 | 100 | INFLOW,TOTAL | 1476300 | 100 | 19.87% | 0.0096511 | 2.0147 | 100 | INFLOW,TOTAL | 1476300 | 100 | 61.7% | 0.036012 | 0.53994 |  | 100 | INFLOW,TOTAL | 1476300 | 100 | 23.38% | 0.0035768 | 5.4363 | 100 | INFLOW,TOTAL | 1476300 | 100 | 40.33% | 0.014317 | 1.3581 | 100 | INFLOW,TOTAL | 1476300 | 100 | 80.3% | 0.050348 | 0.3862
[9 empty] | INFLOW,NET | 135920 | 200 | 16.85% | 0.0045862 | 8.4795 |  | INFLOW,NET | 293410 | 200 | 33.75% | 0.016469 | 2.3613 |  | INFLOW,NET | 910840 | 200 | 77.42% | 0.047373 | 0.82091 |  |  | INFLOW,NET | 345120 | 200 | 40.46% | 0.0063044 | 6.1685 |  | INFLOW,NET | 595450 | 200 | 61.66% | 0.023003 | 1.6906 |  | INFLOW,NET | 1185400 | 200 | 91.76% | 0.060327 | 0.64463
[9 empty] | BYPASS | 1340400 | 400 | 29.86% | 0.0080921 | 9.6116 |  | BYPASS | 1182800 | 400 | 53.35% | 0.026854 | 2.8963 |  | BYPASS | 565400 | 400 | 89.29% | 0.057596 | 1.3504 |  |  | BYPASS | 1131100 | 400 | 63.19% | 0.010534 | 7.3835 |  | BYPASS | 880830 | 400 | 82.58% | 0.033864 | 2.2968 |  | BYPASS | 290860 | 400 | 98.16% | 0.066648 | 1.167
[9 empty] | TREATED OUTFLOW | 135280 | 600 | 40.65% | 0.011201 | 10.4157 |  | TREATED OUTFLOW | 293180 | 600 | 65.92% | 0.034275 | 3.4038 |  | TREATED OUTFLOW | 910690 | 600 | 94.26% | 0.062321 | 1.872 |  |  | TREATED OUTFLOW | 344070 | 600 | 76.95% | 0.013817 | 8.4437 |  | TREATED OUTFLOW | 595130 | 600 | 91.59% | 0.040624 | 2.8719 |  | TREATED OUTFLOW | 1185200 | 600 | 99.51% | 0.068131 | 1.7124
[9 empty] | RESIDUAL FLOW | 0 | 800 | 49.47% | 0.013942 | 11.1573 |  | RESIDUAL FLOW | 0 | 800 | 74.38% | 0.039944 | 3.8943 |  | RESIDUAL FLOW | 0 | 800 | 96.82% | 0.06489 | 2.3972 |  |  | RESIDUAL FLOW | 0 | 800 | 85.27% | 0.01649 | 9.4333 |  | RESIDUAL FLOW | 0 | 800 | 95.36% | 0.0452 | 3.4415 |  | RESIDUAL FLOW | 0 | 800 | 99.8% | 0.068359 | 2.2756
[9 empty] | REMAINING | 0 | 1000 | 56.73% | 0.016466 | 11.8088 |  | REMAINING | 0 | 1000 | 80.48% | 0.04437 | 4.3823 |  | REMAINING | 0 | 1000 | 98.23% | 0.066382 | 2.9292 |  |  | REMAINING | 0 | 1000 | 90.35% | 0.018786 | 10.3505 |  | REMAINING | 0 | 1000 | 97.17% | 0.048654 | 3.9965 |  | REMAINING | 0 | 1000 | 99.92% | 0.068326 | 2.8458
[8 empty] | 200 | INFLOW,TOTAL | 1476300 |  |  |  |  | 200 | INFLOW,TOTAL | 1476300 |  |  |  |  | 200 | INFLOW,TOTAL | 1476300 | [5 empty] | 200 | INFLOW,TOTAL | 1476300 |  |  |  |  | 200 | INFLOW,TOTAL | 1476300 |  |  |  |  | 200 | INFLOW,TOTAL | 1476300
[9 empty] | INFLOW,NET | 248750 | [5 empty] | INFLOW,NET | 498300 | [5 empty] | INFLOW,NET | 1143000 | [6 empty] | INFLOW,NET | 597260 | [5 empty] | INFLOW,NET | 910280 | [5 empty] | INFLOW,NET | 1354700
[9 empty] | BYPASS | 1227600 | [5 empty] | BYPASS | 977910 | [5 empty] | BYPASS | 333270 | [6 empty] | BYPASS | 879110 | [5 empty] | BYPASS | 565940 | [5 empty] | BYPASS | 121580
[9 empty] | TREATED OUTFLOW | 247570 | [5 empty] | TREATED OUTFLOW | 497860 | [5 empty] | TREATED OUTFLOW | 1142700 | [6 empty] | TREATED OUTFLOW | 595430 | [5 empty] | TREATED OUTFLOW | 909720 | [5 empty] | TREATED OUTFLOW | 1354400
[9 empty] | RESIDUAL FLOW | 0 | [5 empty] | RESIDUAL FLOW | 0 | [5 empty] | RESIDUAL FLOW | 0 | [6 empty] | RESIDUAL FLOW | 0 | [5 empty] | RESIDUAL FLOW | 0 | [5 empty] | RESIDUAL FLOW | 0
[9 empty] | REMAINING | 0 | [5 empty] | REMAINING | 0 | [5 empty] | REMAINING | 0 | [6 empty] | REMAINING | 0 | [5 empty] | REMAINING | 0 | [5 empty] | REMAINING | 0
[8 empty] | 400 | INFLOW,TOTAL | 1476300 |  |  |  |  | 400 | INFLOW,TOTAL | 1476300 |  |  |  |  | 400 | INFLOW,TOTAL | 1476300 | [5 empty] | 400 | INFLOW,TOTAL | 1476300 |  |  |  |  | 400 | INFLOW,TOTAL | 1476300 |  |  |  |  | 400 | INFLOW,TOTAL | 1476300
[9 empty] | INFLOW,NET | 440870 | [5 empty] | INFLOW,NET | 787640 | [5 empty] | INFLOW,NET | 1318200 | [6 empty] | INFLOW,NET | 932820 | [5 empty] | INFLOW,NET | 1219100 | [5 empty] | INFLOW,NET | 1449100
[9 empty] | BYPASS | 1035400 | [5 empty] | BYPASS | 688590 | [5 empty] | BYPASS | 158090 | [6 empty] | BYPASS | 543520 | [5 empty] | BYPASS | 257190 | [5 empty] | BYPASS | 27185
[9 empty] | TREATED OUTFLOW | 438840 | [5 empty] | TREATED OUTFLOW | 786830 | [5 empty] | TREATED OUTFLOW | 1317600 | [6 empty] | TREATED OUTFLOW | 929810 | [5 empty] | TREATED OUTFLOW | 1218100 | [5 empty] | TREATED OUTFLOW | 1448500
[9 empty] | RESIDUAL FLOW | 0 | [5 empty] | RESIDUAL FLOW | 0 | [5 empty] | RESIDUAL FLOW | 0 | [6 empty] | RESIDUAL FLOW | 0 | [5 empty] | RESIDUAL FLOW | 0 | [5 empty] | RESIDUAL FLOW | 0
[9 empty] | REMAINING | 0 | [5 empty] | REMAINING | 0 | [5 empty] | REMAINING | 0 | [6 empty] | REMAINING | 0 | [5 empty] | REMAINING | 0 | [5 empty] | REMAINING | 0
4 | [7 empty] | 600 | INFLOW,TOTAL | 1476300 |  |  |  |  | 600 | INFLOW,TOTAL | 1476300 |  |  |  |  | 600 | INFLOW,TOTAL | 1476300 | [5 empty] | 600 | INFLOW,TOTAL | 1476300 |  |  |  |  | 600 | INFLOW,TOTAL | 1476300 |  |  |  |  | 600 | INFLOW,TOTAL | 1476300
[9 empty] | INFLOW,NET | 600140 | [5 empty] | INFLOW,NET | 973200 | [5 empty] | INFLOW,NET | 1391500 | [6 empty] | INFLOW,NET | 1136000 | [5 empty] | INFLOW,NET | 1352200 | [5 empty] | INFLOW,NET | 1469100
1-foot detention | [8 empty] | BYPASS | 876100 | [5 empty] | BYPASS | 503050 | [5 empty] | BYPASS | 84734 | [6 empty] | BYPASS | 340280 | [5 empty] | BYPASS | 124020 | [5 empty] | BYPASS | 7155.7
Filter Area (ft2) | %Runoff Treated |  |  | Media Contact Time (hrs) |  |  |  |  | TREATED OUTFLOW | 597570 | [5 empty] | TREATED OUTFLOW | 972050 | [5 empty] | TREATED OUTFLOW | 1390700 | [6 empty] | TREATED OUTFLOW | 1132200 | [5 empty] | TREATED OUTFLOW | 1351000 | [5 empty] | TREATED OUTFLOW | 1468300
| 1 in/hr | 5 in/hr | 50 in/hr | 1 in/hr | 5 in/hr | 50 in/hr |  |  | RESIDUAL FLOW | 0 | [5 empty] | RESIDUAL FLOW | 0 | [5 empty] | RESIDUAL FLOW | 0 | [6 empty] | RESIDUAL FLOW | 0 | [5 empty] | RESIDUAL FLOW | 0 | [5 empty] | RESIDUAL FLOW | 0
100 | 9.207% | 19.87% | 61.7% | 7.6944 | 2.0147 | 0.53994 |  |  | REMAINING | 0 | [5 empty] | REMAINING | 0 | [5 empty] | REMAINING | 0 | [6 empty] | REMAINING | 0 | [5 empty] | REMAINING | 0 | [5 empty] | REMAINING | 0
200 | 16.85% | 33.75% | 77.42% | 8.4795 | 2.3613 | 0.82091
400 | 29.86% | 53.35% | 89.29% | 9.6116 | 2.8963 | 1.3504 |  | 800 | INFLOW,TOTAL | 1476300 |  |  |  |  | 800 | INFLOW,TOTAL | 1476300 |  |  |  |  | 800 | INFLOW,TOTAL | 1476300 | [5 empty] | 800 | INFLOW,TOTAL | 1476300 |  |  |  |  | 800 | INFLOW,TOTAL | 1476300 |  |  |  |  | 800 | INFLOW,TOTAL | 1476300
600 | 40.65% | 65.92% | 94.26% | 10.4157 | 3.4038 | 1.872 |  |  | INFLOW,NET | 730320 | [5 empty] | INFLOW,NET | 1098100 | [5 empty] | INFLOW,NET | 1429300 | [6 empty] | INFLOW,NET | 1258800 | [5 empty] | INFLOW,NET | 1407800 | [5 empty] | INFLOW,NET | 1473300
800 | 49.47% | 74.38% | 96.82% | 11.1573 | 3.8943 | 2.3972 |  |  | BYPASS | 745960 | [5 empty] | BYPASS | 378170 | [5 empty] | BYPASS | 46912 | [6 empty] | BYPASS | 217480 | [5 empty] | BYPASS | 68487 | [5 empty] | BYPASS | 2957.2
1000 | 56.73% | 80.48% | 98.23% | 11.8088 | 4.3823 | 2.9292 |  |  | TREATED OUTFLOW | 726910 | [5 empty] | TREATED OUTFLOW | 1096600 | [5 empty] | TREATED OUTFLOW | 1428200 | [6 empty] | TREATED OUTFLOW | 1254300 | [5 empty] | TREATED OUTFLOW | 1406200 | [5 empty] | TREATED OUTFLOW | 1472200
[9 empty] | RESIDUAL FLOW | 0 | [5 empty] | RESIDUAL FLOW | 0 | [5 empty] | RESIDUAL FLOW | 0 | [6 empty] | RESIDUAL FLOW | 0 | [5 empty] | RESIDUAL FLOW | 0 | [5 empty] | RESIDUAL FLOW | 0
[9 empty] | REMAINING | 0 | [5 empty] | REMAINING | 0 | [5 empty] | REMAINING | 0 | [6 empty] | REMAINING | 0 | [5 empty] | REMAINING | 0 | [5 empty] | REMAINING | 0
4-foot detention
0 | %Runoff Treated |  |  | Media Contact Time (hrs) |  |  |  | 1000 | INFLOW,TOTAL | 1476300 |  |  |  |  | 1000 | INFLOW,TOTAL | 1476300 |  |  |  |  | 1000 | INFLOW,TOTAL | 1476300 | [5 empty] | 1000 | INFLOW,TOTAL | 1476300 |  |  |  |  | 1000 | INFLOW,TOTAL | 1476300 |  |  |  |  | 1000 | INFLOW,TOTAL | 1476300
| 1 in/hr | 5 in/hr | 50 in/hr | 1 in/hr | 5 in/hr | 50 in/hr |  |  | INFLOW,NET | 837450 | [5 empty] | INFLOW,NET | 1188100 | [5 empty] | INFLOW,NET | 1450100 | [6 empty] | INFLOW,NET | 1333900 | [5 empty] | INFLOW,NET | 1434500 | [5 empty] | INFLOW,NET | 1475100
100 | 23.38% | 40.33% | 80.3% | 5.4363 | 1.3581 | 0.3862 |  |  | BYPASS | 638820 | [5 empty] | BYPASS | 288190 | [5 empty] | BYPASS | 26160 | [6 empty] | BYPASS | 142420 | [5 empty] | BYPASS | 41710 | [5 empty] | BYPASS | 1112.1
200 | 40.46% | 61.66% | 91.76% | 6.1685 | 1.6906 | 0.64463 |  |  | TREATED OUTFLOW | 833610 | [5 empty] | TREATED OUTFLOW | 1186300 | [5 empty] | TREATED OUTFLOW | 1448700 | [6 empty] | TREATED OUTFLOW | 1328900 | [5 empty] | TREATED OUTFLOW | 1432700 | [5 empty] | TREATED OUTFLOW | 1473800
400 | 63.19% | 82.58% | 98.16% | 7.3835 | 2.2968 | 1.167 |  |  | RESIDUAL FLOW | 0 | [5 empty] | RESIDUAL FLOW | 0 | [5 empty] | RESIDUAL FLOW | 0 | [6 empty] | RESIDUAL FLOW | 0 | [5 empty] | RESIDUAL FLOW | 0 | [5 empty] | RESIDUAL FLOW | 0
600 | 76.95% | 91.59% | 99.51% | 8.4437 | 2.8719 | 1.7124 |  |  | REMAINING | 0 | [5 empty] | REMAINING | 0 | [5 empty] | REMAINING | 0 | [6 empty] | REMAINING | 0 | [5 empty] | REMAINING | 0 | [5 empty] | REMAINING | 0
800 | 85.27% | 95.36% | 99.8% | 9.4333 | 3.4415 | 2.2756
1000 | 90.35% | 97.17% | 99.92% | 10.3505 | 3.9965 | 2.8458
variable ponding
0 | %Runoff Treated |  |  | Media Contact Time (hrs)
| 1 in/hr | 5 in/hr | 50 in/hr | 1 in/hr | 5 in/hr | 50 in/hr
100 | 23.38% | 40.33% | 80.3% | 5.4363 | 1.3581 | 0.3862
200 | 40.46% | 61.66% | 91.76% | 6.1685 | 1.6906 | 0.64463
400 | 63.19% | 82.58% | 98.16% | 7.3835 | 2.2968 | 1.167
600 | 76.95% | 91.59% | 99.51% | 8.4437 | 2.8719 | 1.7124
800 | 85.27% | 95.36% | 99.8% | 9.4333 | 3.4415 | 2.2756
1000 | 90.35% | 97.17% | 99.92% | 10.3505 | 3.9965 | 2.8458

## East Gulf-DT (hidden)
| Soil | Clay | Fine Silt | Medium Silt | Coarse Silt | Sand | [21 empty] | SWMM Output |  |  | SWMM Results | [7 empty] | SWMM Results | [7 empty] | SWMM Results
| Size (um) | 1 to 2 | 2 to 8 | 8 to 32 | 32 to 75 | 75 to 200 | AASHTO Soil Classification (modified to include three silt subclasses between 2 um to 75 um) | [23 empty] | 3-hr Drain Time | [7 empty] | 6-hr Drain Time | [7 empty] | 12-hr Drain Time
CHECK | Settling Velocity (ft/sec) | 3.569E-7 to 2.141E-6 | 2.141E-6 to 3.997E-5 | 3.997E-5 to 7.309E-4 | 7.309E-4 to 4.517E-3 | 4.517E-3 to 3.212E-2
100% | %Mass | 0.05 | 0.15 | 0.15 | 0.15 | 0.5 | NJDEP Test Protocol (5% clay, 45% silt and 50% sand) | [22 empty] | Basin Size (in) |  | Runoff | Clay | Silt1 | Silt2 | Silt3 | Sand | Basin Size (in) |  | Runoff | Clay | Silt1 | Silt2 | Silt3 | Sand | Basin Size (in) |  | Runoff | Clay | Silt1 | Silt2 | Silt3 | Sand
|  | 0.1 | 0.2 | 0.4 | 0.2 | 0.1 | [23 empty] | 0.1 | INFLOW,TOTAL | 1869700 | 11673 | 11673 | 11673 | 11673 | 11673 | 0.1 | INFLOW,TOTAL | 1869700 | 11673 | 11673 | 11673 | 11673 | 11673 | 0.1 | INFLOW,TOTAL | 1869700 | 11673 | 11673 | 11673 | 11673 | 11673 |  |  |  |  | PSD5 |  |  | PSD3
Precip Record (yrs) |  | 10 | [28 empty] | INFLOW,NET | 671130 | 4189.9 | 4189.9 | 4189.9 | 4189.9 | 4189.9 |  | INFLOW,NET | 543880 | 3395.4 | 3395.4 | 3395.4 | 3395.4 | 3395.4 |  | INFLOW,NET | 437440 | 2731.2 | 2731.2 | 2731.2 | 2731.2 | 2731.2
Annual runoff (AF) |  | 4.2922 |  | Annual runoff (inches) |  | 51.5069 | [24 empty] | BYPASS | 1198600 | 7483.4 | 7483.4 | 7483.4 | 7483.4 | 7483.4 |  | BYPASS | 1325900 | 8277.9 | 8277.9 | 8277.9 | 8277.9 | 8277.9 |  | BYPASS | 1432300 | 8942.2 | 8942.2 | 8942.2 | 8942.2 | 8942.2
3-hr Drain Time %Treated | [9 empty] | 6-hr Drain Time %Treated | [9 empty] | 12-hr Drain Time %Treated | [10 empty] | TREATED OUTFLOW | 670880 | 4178.3 | 4032.2 | 2261.9 | 51.169 | 14.33 |  | TREATED OUTFLOW | 543620 | 3380.4 | 3180.9 | 1046.6 | 19.1 | 6.665 |  | TREATED OUTFLOW | 436780 | 2705.1 | 2390.4 | 388.31 | 4.9543 | 1.4188
[31 empty] | RESIDUAL FLOW | 0 | 0 | 0 | 0 | 0 | 0 |  | RESIDUAL FLOW | 0 | 0 | 0 | 0 | 0 | 0 |  | RESIDUAL FLOW | 0 | 0 | 0 | 0 | 0 | 0
Unit Basin Size | Runoff | TSS | Clay | Fine Silt | Medium Silt | Coarse Silt | Silt | Sand | TSS2 | Unit Basin Size | Runoff | TSS | Clay | Fine Silt | Medium Silt | Coarse Silt | Silt | Sand | TSS2 | Unit Basin Size | Runoff | TSS | Clay | Fine Silt | Medium Silt | Coarse Silt | Silt | Sand | TSS2 |  | REMAINING | 0 | 10.208 | 156.15 | 1926.5 | 4137.2 | 4174 |  | REMAINING | 0 | 13.595 | 213.08 | 2347.4 | 3374.9 | 3387.3 |  | REMAINING | 0 | 22.296 | 336.87 | 2339.2 | 2722.6 | 2726.1
0.1 | 35.9% | 25.88% | 0.08745% | 1.338% | 16.5% | 35.44% | 17.76% | 35.76% | 17.54% | 0.1 | 29.09% | 22.14% | 0.1165% | 1.825% | 20.11% | 28.91% | 16.95% | 29.02% | 17.1% | 0.1 | 23.4% | 18.62% | 0.191% | 2.886% | 20.04% | 23.32% | 15.42% | 23.35% | 15.61%
0.2 | 55.82% | 40.62% | 0.1643% | 2.416% | 27.68% | 55.33% | 28.48% | 55.6% | 28.2% | 0.2 | 47.49% | 36.48% | 0.2557% | 3.616% | 34.14% | 47.34% | 28.37% | 47.41% | 28.61% | 0.2 | 40.75% | 32.53% | 0.3624% | 5.25% | 35.13% | 40.67% | 27.02% | 40.7% | 27.34% | 0.2 | INFLOW,TOTAL | 1869700 | 11673 | 11673 | 11673 | 11673 | 11673 | 0.2 | INFLOW,TOTAL | 1869700 | 11673 | 11673 | 11673 | 11673 | 11673 | 0.2 | INFLOW,TOTAL | 1869700 | 11673 | 11673 | 11673 | 11673 | 11673
0.4 | 75.03% | 55.21% | 0.3048% | 4.103% | 40.15% | 74.52% | 39.59% | 74.75% | 39.29% | 0.4 | 67.82% | 52.33% | 0.4113% | 5.621% | 49.81% | 67.64% | 41.02% | 67.7% | 41.39% | 0.4 | 60.56% | 48.62% | 0.6454% | 8.722% | 53.08% | 60.48% | 40.76% | 60.49% | 41.19% |  | INFLOW,NET | 1043600 | 6515.7 | 6515.7 | 6515.7 | 6515.7 | 6515.7 |  | INFLOW,NET | 888010 | 5544 | 5544 | 5544 | 5544 | 5544 |  | INFLOW,NET | 761970 | 4757.2 | 4757.2 | 4757.2 | 4757.2 | 4757.2
0.6 | 85.52% | 63.54% | 0.4389% | 5.592% | 48.91% | 85% | 46.5% | 85.19% | 46.24% | 0.6 | 79.5% | 61.77% | 0.6037% | 7.685% | 60.03% | 79.31% | 49.01% | 79.36% | 49.41% | 0.6 | 73.58% | 59.35% | 0.9044% | 11.58% | 65.21% | 73.5% | 50.1% | 73.52% | 50.54% |  | BYPASS | 826100 | 5157.6 | 5157.6 | 5157.6 | 5157.6 | 5157.6 |  | BYPASS | 981720 | 6129.3 | 6129.3 | 6129.3 | 6129.3 | 6129.3 |  | BYPASS | 1107800 | 6916.5 | 6916.5 | 6916.5 | 6916.5 | 6916.5
0.8 | 91.39% | 68.43% | 0.566% | 6.885% | 54.96% | 90.82% | 50.89% | 91.01% | 50.68% | 0.8 | 86.54% | 67.77% | 0.7873% | 9.532% | 67.67% | 86.37% | 54.52% | 86.4% | 54.97% | 0.8 | 81.71% | 66.15% | 1.138% | 13.89% | 72.98% | 81.63% | 56.17% | 81.64% | 56.57% |  | TREATED OUTFLOW | 1043500 | 6495.5 | 6232.4 | 3283.3 | 55.559 | 24.417 |  | TREATED OUTFLOW | 887590 | 5511.2 | 5118.7 | 1555.6 | 15.477 | 6.6924 |  | TREATED OUTFLOW | 761460 | 4711.1 | 4140.1 | 652.21 | 5.6636 | 2.4261
1 | 94.57% | 71.33% | 0.6931% | 8.099% | 59.31% | 93.99% | 53.8% | 94.17% | 53.63% | 1 | 90.83% | 71.3% | 0.9131% | 10.74% | 71.42% | 90.62% | 57.6% | 90.67% | 58% | 1 | 86.82% | 70.54% | 1.355% | 15.85% | 78.09% | 86.73% | 60.22% | 86.74% | 60.56% |  | RESIDUAL FLOW | 0 | 0 | 0 | 0 | 0 | 0 |  | RESIDUAL FLOW | 0 | 0 | 0 | 0 | 0 | 0 |  | RESIDUAL FLOW | 0 | 0 | 0 | 0 | 0 | 0
1.2 | 96.49% | 73.29% | 0.8145% | 9.225% | 62.97% | 95.9% | 56.03% | 96.07% | 55.9% | 1.2 | 93.52% | 73.78% | 1.081% | 12.18% | 74.86% | 93.31% | 60.12% | 93.35% | 60.48% | 1.2 | 90.46% | 73.76% | 1.564% | 17.59% | 81.98% | 90.37% | 63.32% | 90.38% | 63.58% |  | REMAINING | 0 | 19.174 | 281.99 | 3231.1 | 6458.9 | 6490.1 |  | REMAINING | 0 | 29.851 | 422.09 | 3985.6 | 5525.7 | 5534.4 |  | REMAINING | 0 | 42.308 | 612.85 | 4101.2 | 4747.7 | 4750.9 | Unit Basin Size | Runoff, 3hr DT | Runoff, 6hr DT | Runoff, 12hr DT | TSS, 3hr DT | TSS, 6hr DT | TSS, 12hr DT | TSS(PSD3)-3DDT | TSS(PSD3)-6DDT | TSS(PSD3)-12DDT
1.6 | 98.74% | 75.85% | 1.046% | 11.25% | 68.3% | 98.13% | 59.23% | 98.29% | 59.13% | 1.6 | 96.71% | 76.92% | 1.361% | 14.47% | 79.67% | 96.48% | 63.54% | 96.52% | 63.85% | 1.6 | 94.52% | 77.6% | 2% | 20.76% | 86.74% | 94.42% | 67.31% | 94.43% | 67.38% | [24 empty] | 0.1 | 54.08% | 39.05% | 27.55% | 25.88% | 22.14% | 18.62% | 45.19% | 36.16% | 26%
2 | 99.81% | 77.43% | 1.28% | 13.17% | 72.21% | 99.22% | 61.53% | 99.35% | 61.43% | 2 | 98.4% | 78.91% | 1.674% | 16.86% | 83.07% | 98.18% | 66.04% | 98.22% | 66.23% | 2 | 96.86% | 79.91% | 2.289% | 22.85% | 89.81% | 96.76% | 69.81% | 96.76% | 69.75% | 0.4 | INFLOW,TOTAL | 1869700 | 11673 | 11673 | 11673 | 11673 | 11673 | 0.4 | INFLOW,TOTAL | 1869700 | 11673 | 11673 | 11673 | 11673 | 11673 | 0.4 | INFLOW,TOTAL | 1869700 | 11673 | 11673 | 11673 | 11673 | 11673 | 0.2 | 77.28% | 62.13% | 48.76% | 40.62% | 36.48% | 32.53% | 66.98% | 58.19% | 46.21%
[31 empty] | INFLOW,NET | 1402800 | 8758.6 | 8758.6 | 8758.6 | 8758.6 | 8758.6 |  | INFLOW,NET | 1268000 | 7916.8 | 7916.8 | 7916.8 | 7916.8 | 7916.8 |  | INFLOW,NET | 1132200 | 7068.5 | 7068.5 | 7068.5 | 7068.5 | 7068.5 | 0.4 | 93.74% | 83.55% | 71.19% | 55.21% | 52.33% | 48.62% | 83.24% | 78.45% | 67.56%
[31 empty] | BYPASS | 466890 | 2915 | 2915 | 2915 | 2915 | 2915 |  | BYPASS | 601690 | 3756.6 | 3756.6 | 3756.6 | 3756.6 | 3756.6 |  | BYPASS | 737560 | 4604.8 | 4604.8 | 4604.8 | 4604.8 | 4604.8 | 0.6 | 98.16% | 93.49% | 84.56% | 63.54% | 61.77% | 59.35% | 88.99% | 88.02% | 80.26%
[31 empty] | TREATED OUTFLOW | 1402600 | 8721.1 | 8277.8 | 4070.1 | 57.965 | 31.473 |  | TREATED OUTFLOW | 1267700 | 7866.8 | 7258.1 | 2100.5 | 19.144 | 12.258 |  | TREATED OUTFLOW | 1131600 | 6989.3 | 6045.8 | 868.42 | 5.3397 | 3.2607 | 0.8 | 99.35% | 97.37% | 92.2% | 68.43% | 67.77% | 66.15% | 91.19% | 92% | 87.51%
[31 empty] | RESIDUAL FLOW | 0 | 0 | 0 | 0 | 0 | 0 |  | RESIDUAL FLOW | 0 | 0 | 0 | 0 | 0 | 0 |  | RESIDUAL FLOW | 0 | 0 | 0 | 0 | 0 | 0 | 1 | 99.68% | 98.81% | 95.77% | 71.33% | 71.3% | 70.54% | 92.12% | 93.2% | 90.91%
[31 empty] | REMAINING | 0 | 35.579 | 478.9 | 4686.9 | 8698.9 | 8725.4 |  | REMAINING | 0 | 48.014 | 656.14 | 5814.2 | 7895.6 | 7902.5 |  | REMAINING | 0 | 75.334 | 1018.1 | 6196.5 | 7059.4 | 7061.5 | 1.2 | 99.87% | 99.43% | 97.8% | 73.29% | 73.78% | 73.76% | 92.76% | 93.85% | 92.84%
[54 empty] | 1.6 | 100% | 99.93% | 99.45% | 75.85% | 76.92% | 77.6% | 93.16% | 94.18% | 93.81%
[30 empty] | 0.6 | INFLOW,TOTAL | 1869700 | 11673 | 11673 | 11673 | 11673 | 11673 | 0.6 | INFLOW,TOTAL | 1869700 | 11673 | 11673 | 11673 | 11673 | 11673 | 0.6 | INFLOW,TOTAL | 1869700 | 11673 | 11673 | 11673 | 11673 | 11673 | 2 | 100% | 100% | 100% | 77.43% | 78.91% | 79.91% | 93.35% | 94.31% | 93.79%
[31 empty] | INFLOW,NET | 1599000 | 9983.3 | 9983.3 | 9983.3 | 9983.3 | 9983.3 |  | INFLOW,NET | 1486400 | 9279.9 | 9279.9 | 9279.9 | 9279.9 | 9279.9 |  | INFLOW,NET | 1375800 | 8589.5 | 8589.5 | 8589.5 | 8589.5 | 8589.5
[31 empty] | BYPASS | 270700 | 1690.1 | 1690.1 | 1690.1 | 1690.1 | 1690.1 |  | BYPASS | 383360 | 2393.4 | 2393.4 | 2393.4 | 2393.4 | 2393.4 |  | BYPASS | 493950 | 3083.9 | 3083.9 | 3083.9 | 3083.9 | 3083.9
[31 empty] | TREATED OUTFLOW | 1598800 | 9930.5 | 9328.8 | 4272.9 | 59.852 | 37.743 |  | TREATED OUTFLOW | 1486000 | 9206.6 | 8379.8 | 2269.7 | 19.288 | 13.37 |  | TREATED OUTFLOW | 1375200 | 8479.5 | 7233.5 | 974.1 | 5.7385 | 3.9708
[31 empty] | RESIDUAL FLOW | 0 | 0 | 0 | 0 | 0 | 0 |  | RESIDUAL FLOW | 0 | 0 | 0 | 0 | 0 | 0 |  | RESIDUAL FLOW | 0 | 0 | 0 | 0 | 0 | 0
[31 empty] | REMAINING | 0 | 51.231 | 652.71 | 5708.9 | 9921.6 | 9943.7 |  | REMAINING | 0 | 70.471 | 897.09 | 7007.8 | 9257.9 | 9263.9 |  | REMAINING | 0 | 105.57 | 1351.4 | 7611.7 | 8580 | 8581.8
[30 empty] | 0.8 | INFLOW,TOTAL | 1869700 | 11673 | 11673 | 11673 | 11673 | 11673 | 0.8 | INFLOW,TOTAL | 1869700 | 11673 | 11673 | 11673 | 11673 | 11673 | 0.8 | INFLOW,TOTAL | 1869700 | 11673 | 11673 | 11673 | 11673 | 11673
[31 empty] | INFLOW,NET | 1708800 | 10669 | 10669 | 10669 | 10669 | 10669 |  | INFLOW,NET | 1618000 | 10102 | 10102 | 10102 | 10102 | 10102 |  | INFLOW,NET | 1527800 | 9538.8 | 9538.8 | 9538.8 | 9538.8 | 9538.8
[31 empty] | BYPASS | 160890 | 1004.5 | 1004.5 | 1004.5 | 1004.5 | 1004.5 |  | BYPASS | 251670 | 1571.3 | 1571.3 | 1571.3 | 1571.3 | 1571.3 |  | BYPASS | 341890 | 2134.6 | 2134.6 | 2134.6 | 2134.6 | 2134.6
[31 empty] | TREATED OUTFLOW | 1708600 | 10601 | 9863.3 | 4252.5 | 64.809 | 43.276 |  | TREATED OUTFLOW | 1617600 | 10007 | 8986.1 | 2200.7 | 16.843 | 13.921 |  | TREATED OUTFLOW | 1527200 | 9401.2 | 7912.8 | 1016.3 | 6.1342 | 4.4812
[31 empty] | RESIDUAL FLOW | 0 | 0 | 0 | 0 | 0 | 0 |  | RESIDUAL FLOW | 0 | 0 | 0 | 0 | 0 | 0 |  | RESIDUAL FLOW | 0 | 0 | 0 | 0 | 0 | 0
[31 empty] | REMAINING | 0 | 66.064 | 803.66 | 6414.9 | 10602 | 10624 |  | REMAINING | 0 | 91.896 | 1112.7 | 7898.8 | 10082 | 10085 |  | REMAINING | 0 | 132.87 | 1621.5 | 8518.8 | 9528.4 | 9530.1
[30 empty] | 1 | INFLOW,TOTAL | 1869700 | 11673 | 11673 | 11673 | 11673 | 11673 | 1 | INFLOW,TOTAL | 1869700 | 11673 | 11673 | 11673 | 11673 | 11673 | 1 | INFLOW,TOTAL | 1869700 | 11673 | 11673 | 11673 | 11673 | 11673
[31 empty] | INFLOW,NET | 1768100 | 11039 | 11039 | 11039 | 11039 | 11039 |  | INFLOW,NET | 1698300 | 10603 | 10603 | 10603 | 10603 | 10603 |  | INFLOW,NET | 1623200 | 10135 | 10135 | 10135 | 10135 | 10135
[31 empty] | BYPASS | 101620 | 634.44 | 634.44 | 634.44 | 634.44 | 634.44 |  | BYPASS | 171420 | 1070.3 | 1070.3 | 1070.3 | 1070.3 | 1070.3 |  | BYPASS | 246470 | 1538.8 | 1538.8 | 1538.8 | 1538.8 | 1538.8
[31 empty] | TREATED OUTFLOW | 1767800 | 10956 | 10092 | 4113.6 | 65.077 | 43.803 |  | TREATED OUTFLOW | 1697900 | 10493 | 9346.1 | 2263.4 | 21.744 | 16.455 |  | TREATED OUTFLOW | 1622600 | 9971.1 | 8280.4 | 1014.8 | 6.29 | 4.7444
[31 empty] | RESIDUAL FLOW | 0 | 0 | 0 | 0 | 0 | 0 |  | RESIDUAL FLOW | 0 | 0 | 0 | 0 | 0 | 0 |  | RESIDUAL FLOW | 0 | 0 | 0 | 0 | 0 | 0
[31 empty] | REMAINING | 0 | 80.91 | 945.45 | 6923.8 | 10972 | 10993 |  | REMAINING | 0 | 106.59 | 1254.1 | 8337.2 | 10578 | 10584 |  | REMAINING | 0 | 158.12 | 1849.6 | 9115.5 | 10124 | 10125
[30 empty] | 1.2 | INFLOW,TOTAL | 1869700 | 11673 | 11673 | 11673 | 11673 | 11673 | 1.2 | INFLOW,TOTAL | 1869700 | 11673 | 11673 | 11673 | 11673 | 11673 | 1.2 | INFLOW,TOTAL | 1869700 | 11673 | 11673 | 11673 | 11673 | 11673
[31 empty] | INFLOW,NET | 1804000 | 11263 | 11263 | 11263 | 11263 | 11263 |  | INFLOW,NET | 1748500 | 10917 | 10917 | 10917 | 10917 | 10917 |  | INFLOW,NET | 1691400 | 10560 | 10560 | 10560 | 10560 | 10560
[31 empty] | BYPASS | 65757 | 410.54 | 410.54 | 410.54 | 410.54 | 410.54 |  | BYPASS | 121170 | 756.52 | 756.52 | 756.52 | 756.52 | 756.52 |  | BYPASS | 178310 | 1113.2 | 1113.2 | 1113.2 | 1113.2 | 1113.2
[31 empty] | TREATED OUTFLOW | 1803700 | 11166 | 10184 | 3910.8 | 67.112 | 46.842 |  | TREATED OUTFLOW | 1748200 | 10787 | 9491.9 | 2176.1 | 21.422 | 16.522 |  | TREATED OUTFLOW | 1690700 | 10372 | 8502.1 | 985.63 | 6.4871 | 5.0913
[31 empty] | RESIDUAL FLOW | 0 | 0 | 0 | 0 | 0 | 0 |  | RESIDUAL FLOW | 0 | 0 | 0 | 0 | 0 | 0 |  | RESIDUAL FLOW | 0 | 0 | 0 | 0 | 0 | 0
[31 empty] | REMAINING | 0 | 95.082 | 1076.8 | 7350.4 | 11194 | 11214 |  | REMAINING | 0 | 126.23 | 1422 | 8738 | 10892 | 10897 |  | REMAINING | 0 | 182.52 | 2053.4 | 9570.1 | 10549 | 10550
[30 empty] | 1.6 | INFLOW,TOTAL | 1869700 | 11673 | 11673 | 11673 | 11673 | 11673 | 1.6 | INFLOW,TOTAL | 1869700 | 11673 | 11673 | 11673 | 11673 | 11673 | 1.6 | INFLOW,TOTAL | 1869700 | 11673 | 11673 | 11673 | 11673 | 11673
[31 empty] | INFLOW,NET | 1846200 | 11526 | 11526 | 11526 | 11526 | 11526 |  | INFLOW,NET | 1808100 | 11288 | 11288 | 11288 | 11288 | 11288 |  | INFLOW,NET | 1767300 | 11034 | 11034 | 11034 | 11034 | 11034
[31 empty] | BYPASS | 23558 | 147.08 | 147.08 | 147.08 | 147.08 | 147.08 |  | BYPASS | 61664 | 384.99 | 384.99 | 384.99 | 384.99 | 384.99 |  | BYPASS | 102470 | 639.73 | 639.73 | 639.73 | 639.73 | 639.73
[31 empty] | TREATED OUTFLOW | 1845900 | 11402 | 10212 | 3551.9 | 69.491 | 51.356 |  | TREATED OUTFLOW | 1807600 | 11126 | 9596.1 | 1985.9 | 22.616 | 18.472 |  | TREATED OUTFLOW | 1766500 | 10795 | 8605.4 | 903.39 | 6.1113 | 5.0135
[31 empty] | RESIDUAL FLOW | 0 | 0 | 0 | 0 | 0 | 0 |  | RESIDUAL FLOW | 0 | 0 | 0 | 0 | 0 | 0 |  | RESIDUAL FLOW | 0 | 0 | 0 | 0 | 0 | 0
[31 empty] | REMAINING | 0 | 122.05 | 1313 | 7973 | 11455 | 11473 |  | REMAINING | 0 | 158.89 | 1689.5 | 9299.5 | 11262 | 11267 |  | REMAINING | 0 | 233.51 | 2423.3 | 10125 | 11022 | 11023
[30 empty] | 2 | INFLOW,TOTAL | 1869700 | 11673 | 11673 | 11673 | 11673 | 11673 | 2 | INFLOW,TOTAL | 1869700 | 11673 | 11673 | 11673 | 11673 | 11673 | 2 | INFLOW,TOTAL | 1869700 | 11673 | 11673 | 11673 | 11673 | 11673
[31 empty] | INFLOW,NET | 1866200 | 11651 | 11651 | 11651 | 11651 | 11651 |  | INFLOW,NET | 1839700 | 11486 | 11486 | 11486 | 11486 | 11486 |  | INFLOW,NET | 1811000 | 11307 | 11307 | 11307 | 11307 | 11307
[31 empty] | BYPASS | 3563.8 | 22.25 | 22.25 | 22.25 | 22.25 | 22.25 |  | BYPASS | 30025 | 187.46 | 187.46 | 187.46 | 187.46 | 187.46 |  | BYPASS | 58728 | 366.66 | 366.66 | 366.66 | 366.66 | 366.66
[31 empty] | TREATED OUTFLOW | 1865900 | 11500 | 10112 | 3220.5 | 67.277 | 51.727 |  | TREATED OUTFLOW | 1839300 | 11287 | 9514.6 | 1786 | 20.975 | 17.608 |  | TREATED OUTFLOW | 1810300 | 11034 | 8634.6 | 818.43 | 7.1118 | 6.2674
[31 empty] | RESIDUAL FLOW | 0 | 0 | 0 | 0 | 0 | 0 |  | RESIDUAL FLOW | 0 | 0 | 0 | 0 | 0 | 0 |  | RESIDUAL FLOW | 0 | 0 | 0 | 0 | 0 | 0
[31 empty] | REMAINING | 0 | 149.44 | 1537.1 | 8429.2 | 11582 | 11597 |  | REMAINING | 0 | 195.46 | 1968.4 | 9696.8 | 11461 | 11465 |  | REMAINING | 0 | 267.16 | 2667.6 | 10483 | 11295 | 11295

## East Gulf-MF (hidden)
Precip Record (yrs) |  | 10 |  |  |  |  | SWMM Output |  | 1-foot detention |  | 1-foot detention |  |  |  |  | 1-foot detention |  | 1-foot detention |  |  |  |  | 1-foot detention |  | 1-foot detention |  |  |  | SWMM Output |  | 4-foot detention |  | 4-foot detention |  |  |  |  | 4-foot detention |  | 4-foot detention |  |  |  |  | 4-foot detention |  | 4-foot detention
Annual runoff (AF) |  | 4.2576 |  | Annual runoff (inches) |  | 51.0909 |  |  | Ksat = 1 in/hr |  | %Treated |  |  |  |  | Ksat = 5 in/hr |  | %Treated |  |  |  |  | Ksat =50 in/hr |  | %Treated |  |  |  | 4-foot detention |  | Ksat = 1 in/hr |  | %Treated |  |  |  |  | Ksat = 5 in/hr |  | %Treated |  |  |  |  | Ksat =50 in/hr |  | %Treated
[8 empty] | Filter Area (ft2) |  | Runoff (ft3) | Filter Area (ft2) | Runoff Treated | Ave.Q Out (ft3/s) | Contact Time (hr) | Filter Area (ft2) |  | Runoff (ft3) | Filter Area (ft2) | Runoff Treated | Ave.Q Out (ft3/s) | Contact Time (hr) | Filter Area (ft2) |  | Runoff (ft3) | Filter Area (ft2) | Runoff Treated | Ave.Q Out (ft3/s) | Contact Time (hr) |  | Filter Area (ft2) |  | Runoff (ft3) | Filter Area (ft2) | Runoff Treated | Ave.Q Out (ft3/s) | Contact Time (hr) | Filter Area (ft2) |  | Runoff (ft3) | Filter Area (ft2) | Runoff Treated | Ave.Q Out (ft3/s) | Contact Time (hr) | Filter Area (ft2) |  | Runoff (ft3) | Filter Area (ft2) | Runoff Treated | Ave.Q Out (ft3/s) | Contact Time (hr)
[8 empty] | 100 | INFLOW,TOTAL | 1854600 | 100 | 8.082% | 0.0024988 | 7.7815 | 100 | INFLOW,TOTAL | 1854600 | 100 | 14.64% | 0.0098081 | 1.9825 | 100 | INFLOW,TOTAL | 1854600 | 100 | 41.36% | 0.03942 | 0.49326 |  | 100 | INFLOW,TOTAL | 1854600 | 100 | 20.39% | 0.0033679 | 5.7735 | 100 | INFLOW,TOTAL | 1854600 | 100 | 32.06% | 0.013986 | 1.3903 | 100 | INFLOW,TOTAL | 1854600 | 100 | 63.02% | 0.061773 | 0.31477
[9 empty] | INFLOW,NET | 149890 | 200 | 14.54% | 0.0045209 | 8.602 |  | INFLOW,NET | 271530 | 200 | 24.93% | 0.017081 | 2.2767 |  | INFLOW,NET | 767140 | 200 | 58.27% | 0.056457 | 0.68882 |  |  | INFLOW,NET | 378110 | 200 | 34.84% | 0.0059011 | 6.5901 |  | INFLOW,NET | 594600 | 200 | 50.41% | 0.023363 | 1.6646 |  | INFLOW,NET | 1168700 | 200 | 81.48% | 0.080813 | 0.48122
[9 empty] | BYPASS | 1704700 | 400 | 25.36% | 0.0079777 | 9.7494 |  | BYPASS | 1583000 | 400 | 40.1% | 0.028705 | 2.7096 |  | BYPASS | 1087400 | 400 | 76.99% | 0.075807 | 1.026 |  |  | BYPASS | 1476500 | 400 | 55.28% | 0.0098363 | 7.9072 |  | BYPASS | 1260000 | 400 | 71.34% | 0.036546 | 2.1282 |  | BYPASS | 685930 | 400 | 95.02% | 0.093854 | 0.82871
[9 empty] | TREATED OUTFLOW | 149080 | 600 | 34.34% | 0.011042 | 10.5657 |  | TREATED OUTFLOW | 271260 | 600 | 51.22% | 0.037692 | 3.0953 |  | TREATED OUTFLOW | 766990 | 600 | 86.82% | 0.085789 | 1.3599 |  |  | TREATED OUTFLOW | 376810 | 600 | 68.82% | 0.013061 | 8.9324 |  | TREATED OUTFLOW | 594200 | 600 | 82.43% | 0.045787 | 2.548 |  | TREATED OUTFLOW | 1168500 | 600 | 98.64% | 0.097105 | 1.2014
[9 empty] | RESIDUAL FLOW | 0 | 800 | 41.97% | 0.013811 | 11.2632 |  | RESIDUAL FLOW | 0 | 800 | 59.7% | 0.045113 | 3.4481 |  | RESIDUAL FLOW | 0 | 800 | 92.46% | 0.091215 | 1.7054 |  |  | RESIDUAL FLOW | 0 | 800 | 78.12% | 0.015893 | 9.7877 |  | RESIDUAL FLOW | 0 | 800 | 89.01% | 0.052806 | 2.9458 |  | RESIDUAL FLOW | 0 | 800 | 99.73% | 0.098303 | 1.5824
[9 empty] | REMAINING | 0 | 1000 | 48.54% | 0.01636 | 11.8854 |  | REMAINING | 0 | 1000 | 66.26% | 0.051277 | 3.792 |  | REMAINING | 0 | 1000 | 95.72% | 0.094361 | 2.0606 |  |  | REMAINING | 0 | 1000 | 84.43% | 0.018329 | 10.6086 |  | REMAINING | 0 | 1000 | 92.7% | 0.058259 | 3.3376 |  | REMAINING | 0 | 1000 | 100% | 0.098638 | 1.9713
[8 empty] | 200 | INFLOW,TOTAL | 1854600 |  |  |  |  | 200 | INFLOW,TOTAL | 1854600 |  |  |  |  | 200 | INFLOW,TOTAL | 1854600 | [5 empty] | 200 | INFLOW,TOTAL | 1854600 |  |  |  |  | 200 | INFLOW,TOTAL | 1854600 |  |  |  |  | 200 | INFLOW,TOTAL | 1854600
[9 empty] | INFLOW,NET | 269660 | [5 empty] | INFLOW,NET | 462420 | [5 empty] | INFLOW,NET | 1080600 | [6 empty] | INFLOW,NET | 646060 | [5 empty] | INFLOW,NET | 934840 | [5 empty] | INFLOW,NET | 1511200
[9 empty] | BYPASS | 1584900 | [5 empty] | BYPASS | 1392100 | [5 empty] | BYPASS | 774040 | [6 empty] | BYPASS | 1208600 | [5 empty] | BYPASS | 919720 | [5 empty] | BYPASS | 343370
[9 empty] | TREATED OUTFLOW | 268220 | [5 empty] | TREATED OUTFLOW | 461930 | [5 empty] | TREATED OUTFLOW | 1080300 | [6 empty] | TREATED OUTFLOW | 643810 | [5 empty] | TREATED OUTFLOW | 934160 | [5 empty] | TREATED OUTFLOW | 1510900
[9 empty] | RESIDUAL FLOW | 0 | [5 empty] | RESIDUAL FLOW | 0 | [5 empty] | RESIDUAL FLOW | 0 | [6 empty] | RESIDUAL FLOW | 0 | [5 empty] | RESIDUAL FLOW | 0 | [5 empty] | RESIDUAL FLOW | 0
[9 empty] | REMAINING | 0 | [5 empty] | REMAINING | 0 | [5 empty] | REMAINING | 0 | [6 empty] | REMAINING | [6 empty] | REMAINING | 0 | [5 empty] | REMAINING | 0
[8 empty] | 400 | INFLOW,TOTAL | 1854600 |  |  |  |  | 400 | INFLOW,TOTAL | 1854600 |  |  |  |  | 400 | INFLOW,TOTAL | 1854600 | [5 empty] | 400 | INFLOW,TOTAL | 1854600 |  |  |  |  | 400 | INFLOW,TOTAL | 1854600 |  |  |  |  | 400 | INFLOW,TOTAL | 1854600
[9 empty] | INFLOW,NET | 470310 | [5 empty] | INFLOW,NET | 743710 | [5 empty] | INFLOW,NET | 1427800 | [6 empty] | INFLOW,NET | 1025300 | [5 empty] | INFLOW,NET | 1323100 | [5 empty] | INFLOW,NET | 1762300
[9 empty] | BYPASS | 1384300 | [5 empty] | BYPASS | 1110900 | [5 empty] | BYPASS | 426760 | [6 empty] | BYPASS | 829360 | [5 empty] | BYPASS | 531450 | [5 empty] | BYPASS | 92293
[9 empty] | TREATED OUTFLOW | 467780 | [5 empty] | TREATED OUTFLOW | 742820 | [5 empty] | TREATED OUTFLOW | 1427300 | [6 empty] | TREATED OUTFLOW | 1021500 | [5 empty] | TREATED OUTFLOW | 1322000 | [5 empty] | TREATED OUTFLOW | 1761700
[9 empty] | RESIDUAL FLOW | 0 | [5 empty] | RESIDUAL FLOW | 0 | [5 empty] | RESIDUAL FLOW | 0 | [6 empty] | RESIDUAL FLOW | 0 | [5 empty] | RESIDUAL FLOW | 0 | [5 empty] | RESIDUAL FLOW | 0
[9 empty] | REMAINING | 0 | [5 empty] | REMAINING | 0 | [5 empty] | REMAINING | 0 | [6 empty] | REMAINING | 0 | [5 empty] | REMAINING | 0 | [5 empty] | REMAINING | 0
4 | [7 empty] | 600 | INFLOW,TOTAL | 1854600 |  |  |  |  | 600 | INFLOW,TOTAL | 1854600 |  |  |  |  | 600 | INFLOW,TOTAL | 1854600 | [5 empty] | 600 | INFLOW,TOTAL | 1854600 |  |  |  |  | 600 | INFLOW,TOTAL | 1854600 |  |  |  |  | 600 | INFLOW,TOTAL | 1854600
[9 empty] | INFLOW,NET | 636820 | [5 empty] | INFLOW,NET | 949970 | [5 empty] | INFLOW,NET | 1610100 | [6 empty] | INFLOW,NET | 1276400 | [5 empty] | INFLOW,NET | 1528700 | [5 empty] | INFLOW,NET | 1829300
1-foot detention | [8 empty] | BYPASS | 1217700 | [5 empty] | BYPASS | 904640 | [5 empty] | BYPASS | 244480 | [6 empty] | BYPASS | 578190 | [5 empty] | BYPASS | 325920 | [5 empty] | BYPASS | 25249
Filter Area (ft2) | %Runoff Treated |  |  | Media Contact Time (hrs) |  |  |  |  | TREATED OUTFLOW | 633490 | [5 empty] | TREATED OUTFLOW | 948680 | [5 empty] | TREATED OUTFLOW | 1609300 | [6 empty] | TREATED OUTFLOW | 1271500 | [5 empty] | TREATED OUTFLOW | 1527200 | [5 empty] | TREATED OUTFLOW | 1828500
| 1 in/hr | 5 in/hr | 50 in/hr | 1 in/hr | 5 in/hr | 50 in/hr |  |  | RESIDUAL FLOW | 0 | [5 empty] | RESIDUAL FLOW | 0 | [5 empty] | RESIDUAL FLOW | 0 | [6 empty] | RESIDUAL FLOW | 0 | [5 empty] | RESIDUAL FLOW | 0 | [5 empty] | RESIDUAL FLOW | 0
100 | 8.082% | 14.64% | 41.36% | 7.7815 | 1.9825 | 0.49326 |  |  | REMAINING | 0 | [5 empty] | REMAINING | 0 | [5 empty] | REMAINING | 0 | [6 empty] | REMAINING | 0 | [5 empty] | REMAINING | 0 | [5 empty] | REMAINING | 0
200 | 14.54% | 24.93% | 58.27% | 8.602 | 2.2767 | 0.68882
400 | 25.36% | 40.1% | 76.99% | 9.7494 | 2.7096 | 1.026 |  | 800 | INFLOW,TOTAL | 1854600 |  |  |  |  | 800 | INFLOW,TOTAL | 1854600 |  |  |  |  | 800 | INFLOW,TOTAL | 1854600 | [5 empty] | 800 | INFLOW,TOTAL | 1854600 |  |  |  |  | 800 | INFLOW,TOTAL | 1854600 |  |  |  |  | 800 | INFLOW,TOTAL | 1854600
600 | 34.34% | 51.22% | 86.82% | 10.5657 | 3.0953 | 1.3599 |  |  | INFLOW,NET | 778400 | [5 empty] | INFLOW,NET | 1107200 | [5 empty] | INFLOW,NET | 1714800 | [6 empty] | INFLOW,NET | 1448900 | [5 empty] | INFLOW,NET | 1650800 | [5 empty] | INFLOW,NET | 1849500
800 | 41.97% | 59.7% | 92.46% | 11.2632 | 3.4481 | 1.7054 |  |  | BYPASS | 1076200 | [5 empty] | BYPASS | 747410 | [5 empty] | BYPASS | 139800 | [6 empty] | BYPASS | 405730 | [5 empty] | BYPASS | 203800 | [5 empty] | BYPASS | 5111.7
1000 | 48.54% | 66.26% | 95.72% | 11.8854 | 3.792 | 2.0606 |  |  | TREATED OUTFLOW | 774090 | [5 empty] | TREATED OUTFLOW | 1105600 | [5 empty] | TREATED OUTFLOW | 1713800 | [6 empty] | TREATED OUTFLOW | 1442900 | [5 empty] | TREATED OUTFLOW | 1649000 | [5 empty] | TREATED OUTFLOW | 1848500
[9 empty] | RESIDUAL FLOW | 0 | [5 empty] | RESIDUAL FLOW | 0 | [5 empty] | RESIDUAL FLOW | 0 | [6 empty] | RESIDUAL FLOW | 0 | [5 empty] | RESIDUAL FLOW | 0 | [5 empty] | RESIDUAL FLOW | 0
[9 empty] | REMAINING | 0 | [5 empty] | REMAINING | 0 | [5 empty] | REMAINING | 0 | [6 empty] | REMAINING | 0 | [5 empty] | REMAINING | 0 | [5 empty] | REMAINING | 0
4-foot detention
0 | %Runoff Treated |  |  | Media Contact Time (hrs) |  |  |  | 1000 | INFLOW,TOTAL | 1854600 |  |  |  |  | 1000 | INFLOW,TOTAL | 1854600 |  |  |  |  | 1000 | INFLOW,TOTAL | 1854600 | [5 empty] | 1000 | INFLOW,TOTAL | 1854600 |  |  |  |  | 1000 | INFLOW,TOTAL | 1854600 |  |  |  |  | 1000 | INFLOW,TOTAL | 1854600
| 1 in/hr | 5 in/hr | 50 in/hr | 1 in/hr | 5 in/hr | 50 in/hr |  |  | INFLOW,NET | 900250 | [5 empty] | INFLOW,NET | 1228800 | [5 empty] | INFLOW,NET | 1775200 | [6 empty] | INFLOW,NET | 1565900 | [5 empty] | INFLOW,NET | 1719300 | [5 empty] | INFLOW,NET | 1854600
100 | 20.39% | 32.06% | 63.02% | 5.7735 | 1.3903 | 0.31477 |  |  | BYPASS | 954310 | [5 empty] | BYPASS | 625760 | [5 empty] | BYPASS | 79351 | [6 empty] | BYPASS | 288660 | [5 empty] | BYPASS | 135250 | [5 empty] | BYPASS | 0
200 | 34.84% | 50.41% | 81.48% | 6.5901 | 1.6646 | 0.48122 |  |  | TREATED OUTFLOW | 895280 | [5 empty] | TREATED OUTFLOW | 1226900 | [5 empty] | TREATED OUTFLOW | 1774000 | [6 empty] | TREATED OUTFLOW | 1559200 | [5 empty] | TREATED OUTFLOW | 1717200 | [5 empty] | TREATED OUTFLOW | 1853300
400 | 55.28% | 71.34% | 95.02% | 7.9072 | 2.1282 | 0.82871 |  |  | RESIDUAL FLOW | 0 | [5 empty] | RESIDUAL FLOW | 0 | [5 empty] | RESIDUAL FLOW | 0 | [6 empty] | RESIDUAL FLOW | 0 | [5 empty] | RESIDUAL FLOW | 0 | [5 empty] | RESIDUAL FLOW | 0
600 | 68.82% | 82.43% | 98.64% | 8.9324 | 2.548 | 1.2014 |  |  | REMAINING | 0 | [5 empty] | REMAINING | 0 | [5 empty] | REMAINING | 0 | [6 empty] | REMAINING | 0 | [5 empty] | REMAINING | 0 | [5 empty] | REMAINING | 0
800 | 78.12% | 89.01% | 99.73% | 9.7877 | 2.9458 | 1.5824
1000 | 84.43% | 92.7% | 100% | 10.6086 | 3.3376 | 1.9713
variable ponding
0 | %Runoff Treated |  |  | Media Contact Time (hrs)
| 1 in/hr | 5 in/hr | 50 in/hr | 1 in/hr | 5 in/hr | 50 in/hr
100 | 20.39% | 32.06% | 63.02% | 5.7735 | 1.3903 | 0.31477
200 | 34.84% | 50.41% | 81.48% | 6.5901 | 1.6646 | 0.48122
400 | 55.28% | 71.34% | 95.02% | 7.9072 | 2.1282 | 0.82871
600 | 68.82% | 82.43% | 98.64% | 8.9324 | 2.548 | 1.2014
800 | 78.12% | 89.01% | 99.73% | 9.7877 | 2.9458 | 1.5824
1000 | 84.43% | 92.7% | 100% | 10.6086 | 3.3376 | 1.9713

## East Texas-DT (hidden)
| Soil | Clay | Fine Silt | Medium Silt | Coarse Silt | Sand | [21 empty] | SWMM Output |  |  | SWMM Results | [7 empty] | SWMM Results | [7 empty] | SWMM Results
| Size (um) | 1 to 2 | 2 to 8 | 8 to 32 | 32 to 75 | 75 to 200 | AASHTO Soil Classification (modified to include three silt subclasses between 2 um to 75 um) | [23 empty] | 3-hr Drain Time | [7 empty] | 6-hr Drain Time | [7 empty] | 12-hr Drain Time
CHECK | Settling Velocity (ft/sec) | 3.569E-7 to 2.141E-6 | 2.141E-6 to 3.997E-5 | 3.997E-5 to 7.309E-4 | 7.309E-4 to 4.517E-3 | 4.517E-3 to 3.212E-2
100% | %Mass | 0.05 | 0.15 | 0.15 | 0.15 | 0.5 | NJDEP Test Protocol (5% clay, 45% silt and 50% sand) | [22 empty] | Basin Size (in) |  | Runoff | Clay | Silt1 | Silt2 | Silt3 | Sand | Basin Size (in) |  | Runoff | Clay | Silt1 | Silt2 | Silt3 | Sand | Basin Size (in) |  | Runoff | Clay | Silt1 | Silt2 | Silt3 | Sand
|  | 0.1 | 0.2 | 0.4 | 0.2 | 0.1 | [23 empty] | 0.1 | INFLOW,TOTAL | 1059000 | 6612 | 6612 | 6612 | 6612 | 6612 | 0.1 | INFLOW,TOTAL | 1059000 | 6612 | 6612 | 6612 | 6612 | 6612 | 0.1 | INFLOW,TOTAL | 1059000 | 6612 | 6612 | 6612 | 6612 | 6612 |  |  |  |  | PSD5 |  |  | PSD3
Precip Record (yrs) |  | 10 | [28 empty] | INFLOW,NET | 472700 | 2951.1 | 2951.1 | 2951.1 | 2951.1 | 2951.1 |  | INFLOW,NET | 365400 | 2281.1 | 2281.1 | 2281.1 | 2281.1 | 2281.1 |  | INFLOW,NET | 276950 | 1729.1 | 1729.1 | 1729.1 | 1729.1 | 1729.1
Annual runoff (AF) |  | 2.4311 |  | Annual runoff (inches) |  | 29.1736 | [24 empty] | BYPASS | 586360 | 3660.8 | 3660.8 | 3660.8 | 3660.8 | 3660.8 |  | BYPASS | 693660 | 4330.8 | 4330.8 | 4330.8 | 4330.8 | 4330.8 |  | BYPASS | 782130 | 4883.1 | 4883.1 | 4883.1 | 4883.1 | 4883.1
3-hr Drain Time %Treated | [9 empty] | 6-hr Drain Time %Treated | [9 empty] | 12-hr Drain Time %Treated | [10 empty] | TREATED OUTFLOW | 472540 | 2944 | 2852.3 | 1720.3 | 26.096 | 5.5192 |  | TREATED OUTFLOW | 365250 | 2272.5 | 2156.1 | 798.62 | 9.5637 | 2.7419 |  | TREATED OUTFLOW | 276570 | 1714.7 | 1543.6 | 246.09 | 3.0583 | 0.72809
[31 empty] | RESIDUAL FLOW | 0 | 0 | 0 | 0 | 0 | 0 |  | RESIDUAL FLOW | 0 | 0 | 0 | 0 | 0 | 0 |  | RESIDUAL FLOW | 0 | 0 | 0 | 0 | 0 | 0
Unit Basin Size | Runoff | TSS | Clay | Fine Silt | Medium Silt | Coarse Silt | Silt | Sand | TSS2 | Unit Basin Size | Runoff | TSS | Clay | Fine Silt | Medium Silt | Coarse Silt | Silt | Sand | TSS2 | Unit Basin Size | Runoff | TSS | Clay | Fine Silt | Medium Silt | Coarse Silt | Silt | Sand | TSS2 |  | REMAINING | 0 | 6.3595 | 97.869 | 1229.9 | 2924.1 | 2944.7 |  | REMAINING | 0 | 7.9161 | 124.27 | 1481.8 | 2270.8 | 2277.7 |  | REMAINING | 0 | 12.019 | 183.06 | 1480.6 | 1723.6 | 1726
0.1 | 44.64% | 31.92% | 0.09618% | 1.48% | 18.6% | 44.22% | 21.44% | 44.54% | 21.04% | 0.1 | 34.5% | 26.03% | 0.1197% | 1.879% | 22.41% | 34.34% | 19.54% | 34.45% | 19.67% | 0.1 | 26.15% | 20.75% | 0.1818% | 2.769% | 22.39% | 26.07% | 17.08% | 26.1% | 17.35%
0.2 | 65.49% | 47.49% | 0.1844% | 2.723% | 31.04% | 65.03% | 32.93% | 65.33% | 32.52% | 0.2 | 54.7% | 41.79% | 0.2607% | 3.728% | 38.15% | 54.54% | 32.14% | 54.63% | 32.4% | 0.2 | 45.51% | 36.25% | 0.3501% | 5.113% | 39.49% | 45.43% | 30.01% | 45.46% | 30.48% | 0.2 | INFLOW,TOTAL | 1059000 | 6612 | 6612 | 6612 | 6612 | 6612 | 0.2 | INFLOW,TOTAL | 1059000 | 6612 | 6612 | 6612 | 6612 | 6612 | 0.2 | INFLOW,TOTAL | 1059000 | 6612 | 6612 | 6612 | 6612 | 6612
0.4 | 83.69% | 61.64% | 0.3474% | 4.714% | 44.57% | 83.2% | 44.16% | 83.5% | 43.79% | 0.4 | 75.03% | 57.79% | 0.4325% | 5.929% | 54.57% | 74.84% | 45.11% | 74.93% | 45.52% | 0.4 | 65.78% | 52.76% | 0.6251% | 8.54% | 58.22% | 65.69% | 44.15% | 65.72% | 44.77% |  | INFLOW,NET | 693520 | 4329.9 | 4329.9 | 4329.9 | 4329.9 | 4329.9 |  | INFLOW,NET | 579270 | 3616.4 | 3616.4 | 3616.4 | 3616.4 | 3616.4 |  | INFLOW,NET | 481980 | 3009.1 | 3009.1 | 3009.1 | 3009.1 | 3009.1
0.6 | 91.93% | 68.64% | 0.5073% | 6.521% | 53.8% | 91.44% | 50.59% | 91.7% | 50.33% | 0.6 | 86.23% | 67% | 0.6393% | 8.187% | 65.12% | 86.05% | 53.12% | 86.13% | 53.57% | 0.6 | 78.53% | 63.3% | 0.8839% | 11.43% | 70.34% | 78.43% | 53.4% | 78.46% | 54.04% |  | BYPASS | 365530 | 2282.1 | 2282.1 | 2282.1 | 2282.1 | 2282.1 |  | BYPASS | 479780 | 2995.4 | 2995.4 | 2995.4 | 2995.4 | 2995.4 |  | BYPASS | 577110 | 3603.1 | 3603.1 | 3603.1 | 3603.1 | 3603.1
0.8 | 96.38% | 72.7% | 0.6619% | 8.131% | 60.01% | 95.88% | 54.68% | 96.12% | 54.49% | 0.8 | 92.11% | 72.27% | 0.8389% | 10.23% | 72.66% | 91.95% | 58.28% | 91.99% | 58.78% | 0.8 | 86.46% | 70% | 1.122% | 13.83% | 78.17% | 86.36% | 59.45% | 86.39% | 60.06% |  | TREATED OUTFLOW | 693420 | 4317 | 4149.1 | 2277 | 29.436 | 9.4288 |  | TREATED OUTFLOW | 579000 | 3597.8 | 3368.4 | 1092.3 | 8.4889 | 2.9486 |  | TREATED OUTFLOW | 481610 | 2983.7 | 2668.6 | 396.12 | 3.3566 | 1.2279
1 | 98.23% | 74.79% | 0.8138% | 9.619% | 64.44% | 97.74% | 57.27% | 97.96% | 57.13% | 1 | 95.46% | 75.16% | 0.9859% | 11.66% | 76% | 95.28% | 60.98% | 95.34% | 61.42% | 1 | 91.1% | 74.06% | 1.341% | 15.86% | 83.04% | 91% | 63.3% | 91.02% | 63.82% |  | RESIDUAL FLOW | 0 | 0 | 0 | 0 | 0 | 0 |  | RESIDUAL FLOW | 0 | 0 | 0 | 0 | 0 | 0 |  | RESIDUAL FLOW | 0 | 0 | 0 | 0 | 0 | 0
1.2 | 99.33% | 76.26% | 0.9624% | 11.03% | 68.09% | 98.85% | 59.32% | 99.04% | 59.21% | 1.2 | 97.62% | 77.31% | 1.173% | 13.32% | 79.31% | 97.44% | 63.36% | 97.49% | 63.74% | 1.2 | 94.31% | 76.96% | 1.557% | 17.72% | 86.52% | 94.22% | 66.15% | 94.23% | 66.57% |  | REMAINING | 0 | 12.19 | 180.05 | 2052.2 | 4299.8 | 4319.8 |  | REMAINING | 0 | 17.237 | 246.47 | 2522.6 | 3606.4 | 3612 |  | REMAINING | 0 | 23.149 | 338.08 | 2610.8 | 3003.6 | 3005.7 | Unit Basin Size | Runoff, 3hr DT | Runoff, 6hr DT | Runoff, 12hr DT | TSS, 3hr DT | TSS, 6hr DT | TSS, 12hr DT | TSS(PSD3)-3DDT | TSS(PSD3)-6DDT | TSS(PSD3)-12DDT
1.6 | 100% | 77.85% | 1.247% | 13.57% | 73.15% | 99.53% | 62.08% | 99.69% | 61.97% | 1.6 | 99.31% | 79.45% | 1.497% | 16.05% | 83.44% | 99.13% | 66.21% | 99.17% | 66.48% | 1.6 | 97.84% | 80.42% | 2.004% | 21.15% | 90.72% | 97.75% | 69.87% | 97.76% | 70.05% | [24 empty] | 0.1 | 54.08% | 39.05% | 27.55% | 31.92% | 26.03% | 20.75% | 45.19% | 36.16% | 26%
2 | 100% | 78.76% | 1.533% | 15.94% | 76.79% | 99.55% | 64.09% | 99.69% | 63.94% | 2 | 99.9% | 80.7% | 1.847% | 18.79% | 86.31% | 99.73% | 68.28% | 99.77% | 68.39% | 2 | 99.04% | 81.89% | 2.327% | 23.55% | 92.83% | 98.94% | 71.77% | 98.95% | 71.76% | 0.4 | INFLOW,TOTAL | 1059000 | 6612 | 6612 | 6612 | 6612 | 6612 | 0.4 | INFLOW,TOTAL | 1059000 | 6612 | 6612 | 6612 | 6612 | 6612 | 0.4 | INFLOW,TOTAL | 1059000 | 6612 | 6612 | 6612 | 6612 | 6612 | 0.2 | 77.28% | 62.13% | 48.76% | 47.49% | 41.79% | 36.25% | 66.98% | 58.19% | 46.21%
[31 empty] | INFLOW,NET | 886310 | 5533.6 | 5533.6 | 5533.6 | 5533.6 | 5533.6 |  | INFLOW,NET | 794520 | 4960.4 | 4960.4 | 4960.4 | 4960.4 | 4960.4 |  | INFLOW,NET | 696610 | 4349.4 | 4349.4 | 4349.4 | 4349.4 | 4349.4 | 0.4 | 93.74% | 83.55% | 71.19% | 61.64% | 57.79% | 52.76% | 83.24% | 78.45% | 67.56%
[31 empty] | BYPASS | 172740 | 1078.4 | 1078.4 | 1078.4 | 1078.4 | 1078.4 |  | BYPASS | 264530 | 1651.6 | 1651.6 | 1651.6 | 1651.6 | 1651.6 |  | BYPASS | 362420 | 2262.7 | 2262.7 | 2262.7 | 2262.7 | 2262.7 | 0.6 | 98.16% | 93.49% | 84.56% | 68.64% | 67% | 63.3% | 88.99% | 88.02% | 80.26%
[31 empty] | TREATED OUTFLOW | 886200 | 5509.8 | 5221 | 2586.1 | 31.759 | 12.077 |  | TREATED OUTFLOW | 794350 | 4930.7 | 4567.1 | 1351.3 | 10.719 | 5.0715 |  | TREATED OUTFLOW | 696280 | 4305.8 | 3782.2 | 497.56 | 3.5204 | 1.6712 | 0.8 | 99.35% | 97.37% | 92.2% | 72.7% | 72.27% | 70% | 91.19% | 92% | 87.51%
[31 empty] | RESIDUAL FLOW | 0 | 0 | 0 | 0 | 0 | 0 |  | RESIDUAL FLOW | 0 | 0 | 0 | 0 | 0 | 0 |  | RESIDUAL FLOW | 0 | 0 | 0 | 0 | 0 | 0 | 1 | 99.68% | 98.81% | 95.77% | 74.79% | 75.16% | 74.06% | 92.12% | 93.2% | 90.91%
[31 empty] | REMAINING | 0 | 22.972 | 311.72 | 2946.7 | 5501 | 5520.7 |  | REMAINING | 0 | 28.597 | 392 | 3608 | 4948.6 | 4954.2 |  | REMAINING | 0 | 41.331 | 564.69 | 3849.6 | 4343.5 | 4345.4 | 1.2 | 99.87% | 99.43% | 97.8% | 76.26% | 77.31% | 76.96% | 92.76% | 93.85% | 92.84%
[54 empty] | 1.6 | 100% | 99.93% | 99.45% | 77.85% | 79.45% | 80.42% | 93.16% | 94.18% | 93.81%
[30 empty] | 0.6 | INFLOW,TOTAL | 1059000 | 6612 | 6612 | 6612 | 6612 | 6612 | 0.6 | INFLOW,TOTAL | 1059000 | 6612 | 6612 | 6612 | 6612 | 6612 | 0.6 | INFLOW,TOTAL | 1059000 | 6612 | 6612 | 6612 | 6612 | 6612 | 2 | 100% | 100% | 100% | 78.76% | 80.7% | 81.89% | 93.35% | 94.31% | 93.79%
[31 empty] | INFLOW,NET | 973580 | 6078.4 | 6078.4 | 6078.4 | 6078.4 | 6078.4 |  | INFLOW,NET | 913210 | 5701.4 | 5701.4 | 5701.4 | 5701.4 | 5701.4 |  | INFLOW,NET | 831600 | 5192 | 5192 | 5192 | 5192 | 5192
[31 empty] | BYPASS | 85474 | 533.65 | 533.65 | 533.65 | 533.65 | 533.65 |  | BYPASS | 145840 | 910.54 | 910.54 | 910.54 | 910.54 | 910.54 |  | BYPASS | 227440 | 1420 | 1420 | 1420 | 1420 | 1420
[31 empty] | TREATED OUTFLOW | 973470 | 6044.1 | 5646.3 | 2520.1 | 31.657 | 14.277 |  | TREATED OUTFLOW | 913020 | 5657.8 | 5158.6 | 1394.3 | 10.852 | 5.5207 |  | TREATED OUTFLOW | 831280 | 5131.3 | 4433.9 | 539.24 | 3.8317 | 2.0288
[31 empty] | RESIDUAL FLOW | 0 | 0 | 0 | 0 | 0 | 0 |  | RESIDUAL FLOW | 0 | 0 | 0 | 0 | 0 | 0 |  | RESIDUAL FLOW | 0 | 0 | 0 | 0 | 0 | 0
[31 empty] | REMAINING | 0 | 33.545 | 431.2 | 3557.5 | 6046 | 6063.3 |  | REMAINING | 0 | 42.273 | 541.33 | 4305.8 | 5689.4 | 5694.7 |  | REMAINING | 0 | 58.443 | 755.58 | 4650.6 | 5186.1 | 5187.9
[30 empty] | 0.8 | INFLOW,TOTAL | 1059000 | 6612 | 6612 | 6612 | 6612 | 6612 | 0.8 | INFLOW,TOTAL | 1059000 | 6612 | 6612 | 6612 | 6612 | 6612 | 0.8 | INFLOW,TOTAL | 1059000 | 6612 | 6612 | 6612 | 6612 | 6612
[31 empty] | INFLOW,NET | 1020700 | 6372.6 | 6372.6 | 6372.6 | 6372.6 | 6372.6 |  | INFLOW,NET | 975430 | 6090 | 6090 | 6090 | 6090 | 6090 |  | INFLOW,NET | 915610 | 5716.5 | 5716.5 | 5716.5 | 5716.5 | 5716.5
[31 empty] | BYPASS | 38350 | 239.44 | 239.44 | 239.44 | 239.44 | 239.44 |  | BYPASS | 83616 | 522.05 | 522.05 | 522.05 | 522.05 | 522.05 |  | BYPASS | 143440 | 895.53 | 895.53 | 895.53 | 895.53 | 895.53
[31 empty] | TREATED OUTFLOW | 1020600 | 6328 | 5834.1 | 2403.7 | 32.104 | 16.414 |  | TREATED OUTFLOW | 975240 | 6033 | 5412.1 | 1284.2 | 8.8929 | 5.8303 |  | TREATED OUTFLOW | 915300 | 5639.9 | 4799.8 | 545.91 | 3.8962 | 2.3226
[31 empty] | RESIDUAL FLOW | 0 | 0 | 0 | 0 | 0 | 0 |  | RESIDUAL FLOW | 0 | 0 | 0 | 0 | 0 | 0 |  | RESIDUAL FLOW | 0 | 0 | 0 | 0 | 0 | 0
[31 empty] | REMAINING | 0 | 43.764 | 537.61 | 3968.1 | 6339.8 | 6355.5 |  | REMAINING | 0 | 55.465 | 676.18 | 4804.4 | 6079.7 | 6082.7 |  | REMAINING | 0 | 74.159 | 914.19 | 5168.4 | 5710.4 | 5712
[30 empty] | 1 | INFLOW,TOTAL | 1059000 | 6612 | 6612 | 6612 | 6612 | 6612 | 1 | INFLOW,TOTAL | 1059000 | 6612 | 6612 | 6612 | 6612 | 6612 | 1 | INFLOW,TOTAL | 1059000 | 6612 | 6612 | 6612 | 6612 | 6612
[31 empty] | INFLOW,NET | 1040300 | 6494.7 | 6494.7 | 6494.7 | 6494.7 | 6494.7 |  | INFLOW,NET | 1010900 | 6311.6 | 6311.6 | 6311.6 | 6311.6 | 6311.6 |  | INFLOW,NET | 964710 | 6023.1 | 6023.1 | 6023.1 | 6023.1 | 6023.1
[31 empty] | BYPASS | 18791 | 117.32 | 117.32 | 117.32 | 117.32 | 117.32 |  | BYPASS | 48114 | 300.4 | 300.4 | 300.4 | 300.4 | 300.4 |  | BYPASS | 94331 | 588.94 | 588.94 | 588.94 | 588.94 | 588.94
[31 empty] | TREATED OUTFLOW | 1040100 | 6440 | 5857.7 | 2232.8 | 31.005 | 16.661 |  | TREATED OUTFLOW | 1010800 | 6245 | 5539.4 | 1284.9 | 10.763 | 6.7754 |  | TREATED OUTFLOW | 964400 | 5931.9 | 4971.9 | 530.3 | 3.8174 | 2.47
[31 empty] | RESIDUAL FLOW | 0 | 0 | 0 | 0 | 0 | 0 |  | RESIDUAL FLOW | 0 | 0 | 0 | 0 | 0 | 0 |  | RESIDUAL FLOW | 0 | 0 | 0 | 0 | 0 | 0
[31 empty] | REMAINING | 0 | 53.81 | 636.02 | 4261.1 | 6462.8 | 6477.2 |  | REMAINING | 0 | 65.189 | 770.75 | 5025.4 | 6299.6 | 6303.6 |  | REMAINING | 0 | 88.677 | 1048.7 | 5490.5 | 6017 | 6018.3
[30 empty] | 1.2 | INFLOW,TOTAL | 1059000 | 6612 | 6612 | 6612 | 6612 | 6612 | 1.2 | INFLOW,TOTAL | 1059000 | 6612 | 6612 | 6612 | 6612 | 6612 | 1.2 | INFLOW,TOTAL | 1059000 | 6612 | 6612 | 6612 | 6612 | 6612
[31 empty] | INFLOW,NET | 1051900 | 6567.4 | 6567.4 | 6567.4 | 6567.4 | 6567.4 |  | INFLOW,NET | 1033800 | 6454.3 | 6454.3 | 6454.3 | 6454.3 | 6454.3 |  | INFLOW,NET | 998750 | 6235.6 | 6235.6 | 6235.6 | 6235.6 | 6235.6
[31 empty] | BYPASS | 7154.6 | 44.669 | 44.669 | 44.669 | 44.669 | 44.669 |  | BYPASS | 25270 | 157.77 | 157.77 | 157.77 | 157.77 | 157.77 |  | BYPASS | 60293 | 376.43 | 376.43 | 376.43 | 376.43 | 376.43
[31 empty] | TREATED OUTFLOW | 1051800 | 6502.9 | 5837.3 | 2064.8 | 30.859 | 17.753 |  | TREATED OUTFLOW | 1033600 | 6375.2 | 5572.3 | 1208.8 | 10.337 | 6.7922 |  | TREATED OUTFLOW | 998440 | 6130.1 | 5061.4 | 513.01 | 3.7799 | 2.6353
[31 empty] | RESIDUAL FLOW | 0 | 0 | 0 | 0 | 0 | 0 |  | RESIDUAL FLOW | 0 | 0 | 0 | 0 | 0 | 0 |  | RESIDUAL FLOW | 0 | 0 | 0 | 0 | 0 | 0
[31 empty] | REMAINING | 0 | 63.631 | 729.14 | 4501.8 | 6535.7 | 6548.8 |  | REMAINING | 0 | 77.574 | 880.41 | 5244.1 | 6442.6 | 6446.1 |  | REMAINING | 0 | 102.96 | 1171.7 | 5720.4 | 6229.6 | 6230.7
[30 empty] | 1.6 | INFLOW,TOTAL | 1059000 | 6612 | 6612 | 6612 | 6612 | 6612 | 1.6 | INFLOW,TOTAL | 1059000 | 6612 | 6612 | 6612 | 6612 | 6612 | 1.6 | INFLOW,TOTAL | 1059000 | 6612 | 6612 | 6612 | 6612 | 6612
[31 empty] | INFLOW,NET | 1059000 | 6612 | 6612 | 6612 | 6612 | 6612 |  | INFLOW,NET | 1051700 | 6566.3 | 6566.3 | 6566.3 | 6566.3 | 6566.3 |  | INFLOW,NET | 1036100 | 6468.8 | 6468.8 | 6468.8 | 6468.8 | 6468.8
[31 empty] | BYPASS | 0 | 0 | 0 | 0 | 0 | 0 |  | BYPASS | 7330.4 | 45.766 | 45.766 | 45.766 | 45.766 | 45.766 |  | BYPASS | 22936 | 143.2 | 143.2 | 143.2 | 143.2 | 143.2
[31 empty] | TREATED OUTFLOW | 1058900 | 6528.7 | 5714.2 | 1774.5 | 30.363 | 19.611 |  | TREATED OUTFLOW | 1051500 | 6465.8 | 5503.8 | 1047.7 | 10.496 | 7.5847 |  | TREATED OUTFLOW | 1035800 | 6333.6 | 5067.5 | 467.84 | 3.5544 | 2.659
[31 empty] | RESIDUAL FLOW | 0 | 0 | 0 | 0 | 0 | 0 |  | RESIDUAL FLOW | 0 | 0 | 0 | 0 | 0 | 0 |  | RESIDUAL FLOW | 0 | 0 | 0 | 0 | 0 | 0
[31 empty] | REMAINING | 0 | 82.438 | 896.93 | 4836.7 | 6580.9 | 6591.7 |  | REMAINING | 0 | 98.985 | 1060.9 | 5517.3 | 6554.5 | 6557.4 |  | REMAINING | 0 | 132.52 | 1398.7 | 5998.6 | 6462.9 | 6463.8
[30 empty] | 2 | INFLOW,TOTAL | 1059000 | 6612 | 6612 | 6612 | 6612 | 6612 | 2 | INFLOW,TOTAL | 1059000 | 6612 | 6612 | 6612 | 6612 | 6612 | 2 | INFLOW,TOTAL | 1059000 | 6612 | 6612 | 6612 | 6612 | 6612
[31 empty] | INFLOW,NET | 1059000 | 6612 | 6612 | 6612 | 6612 | 6612 |  | INFLOW,NET | 1057900 | 6605.2 | 6605.2 | 6605.2 | 6605.2 | 6605.2 |  | INFLOW,NET | 1048800 | 6547.8 | 6547.8 | 6547.8 | 6547.8 | 6547.8
[31 empty] | BYPASS | 0 | 0 | 0 | 0 | 0 | 0 |  | BYPASS | 1100.2 | 6.8687 | 6.8687 | 6.8687 | 6.8687 | 6.8687 |  | BYPASS | 10297 | 64.286 | 64.286 | 64.286 | 64.286 | 64.286
[31 empty] | TREATED OUTFLOW | 1058900 | 6509.8 | 5557.1 | 1534 | 28.734 | 20.038 |  | TREATED OUTFLOW | 1057800 | 6481.5 | 5361 | 896.71 | 9.6371 | 7.3677 |  | TREATED OUTFLOW | 1048500 | 6391.4 | 4988 | 407.94 | 3.9038 | 3.1966
[31 empty] | RESIDUAL FLOW | 0 | 0 | 0 | 0 | 0 | 0 |  | RESIDUAL FLOW | 0 | 0 | 0 | 0 | 0 | 0 |  | RESIDUAL FLOW | 0 | 0 | 0 | 0 | 0 | 0
[31 empty] | REMAINING | 0 | 101.35 | 1054.1 | 5077.2 | 6582.5 | 6591.2 |  | REMAINING | 0 | 122.14 | 1242.7 | 5707.1 | 6594.2 | 6596.5 |  | REMAINING | 0 | 153.87 | 1557.4 | 6137.6 | 6541.7 | 6542.4

## East Texas-MF (hidden)
Precip Record (yrs) |  | 10 |  |  |  |  | SWMM Output |  | 1-foot detention |  | 1-foot detention |  |  |  |  | 1-foot detention |  | 1-foot detention |  |  |  |  | 1-foot detention |  | 1-foot detention |  |  |  | SWMM Output |  | 4-foot detention |  | 4-foot detention |  |  |  |  | 4-foot detention |  | 4-foot detention |  |  |  |  | 4-foot detention |  | 4-foot detention
Annual runoff (AF) |  | 2.4084 |  | Annual runoff (inches) |  | 28.9008 |  |  | Ksat = 1 in/hr |  | %Treated |  |  |  |  | Ksat = 5 in/hr |  | %Treated |  |  |  |  | Ksat =50 in/hr |  | %Treated |  |  |  | 4-foot detention |  | Ksat = 1 in/hr |  | %Treated |  |  |  |  | Ksat = 5 in/hr |  | %Treated |  |  |  |  | Ksat =50 in/hr |  | %Treated
[8 empty] | Filter Area (ft2) |  | Runoff (ft3) | Filter Area (ft2) | Runoff Treated | Ave.Q Out (ft3/s) | Contact Time (hr) | Filter Area (ft2) |  | Runoff (ft3) | Filter Area (ft2) | Runoff Treated | Ave.Q Out (ft3/s) | Contact Time (hr) | Filter Area (ft2) |  | Runoff (ft3) | Filter Area (ft2) | Runoff Treated | Ave.Q Out (ft3/s) | Contact Time (hr) |  | Filter Area (ft2) |  | Runoff (ft3) | Filter Area (ft2) | Runoff Treated | Ave.Q Out (ft3/s) | Contact Time (hr) | Filter Area (ft2) |  | Runoff (ft3) | Filter Area (ft2) | Runoff Treated | Ave.Q Out (ft3/s) | Contact Time (hr) | Filter Area (ft2) |  | Runoff (ft3) | Filter Area (ft2) | Runoff Treated | Ave.Q Out (ft3/s) | Contact Time (hr)
[8 empty] | 100 | INFLOW,TOTAL | 1049100 | 100 | 8.823% | 0.0025043 | 7.7644 | 100 | INFLOW,TOTAL | 1049100 | 100 | 19.02% | 0.0098064 | 1.9828 | 100 | INFLOW,TOTAL | 1049100 | 100 | 56.4% | 0.037019 | 0.52526 |  | 100 | INFLOW,TOTAL | 1049100 | 100 | 22.31% | 0.0034954 | 5.5629 | 100 | INFLOW,TOTAL | 1049100 | 100 | 38.32% | 0.01412 | 1.3771 | 100 | INFLOW,TOTAL | 1049100 | 100 | 75.57% | 0.052981 | 0.36701
[9 empty] | INFLOW,NET | 92559 | 200 | 16.06% | 0.0045128 | 8.6175 |  | INFLOW,NET | 199580 | 200 | 32.12% | 0.016836 | 2.3099 |  | INFLOW,NET | 591660 | 200 | 72.09% | 0.049323 | 0.78845 |  |  | INFLOW,NET | 234040 | 200 | 38.11% | 0.0061316 | 6.3424 |  | INFLOW,NET | 402040 | 200 | 58.18% | 0.022857 | 1.7014 |  | INFLOW,NET | 792850 | 200 | 89.83% | 0.06604 | 0.58887
[9 empty] | BYPASS | 956530 | 400 | 28.4% | 0.0078973 | 9.8487 |  | BYPASS | 849490 | 400 | 49.9% | 0.027332 | 2.8457 |  | BYPASS | 457430 | 400 | 86.61% | 0.062342 | 1.2476 |  |  | BYPASS | 815080 | 400 | 59.44% | 0.010119 | 7.6863 |  | BYPASS | 647030 | 400 | 79.01% | 0.034491 | 2.255 |  | BYPASS | 256240 | 400 | 98.35% | 0.0747 | 1.0412
[9 empty] | TREATED OUTFLOW | 92146 | 600 | 38.28% | 0.010891 | 10.7122 |  | TREATED OUTFLOW | 199420 | 600 | 61.66% | 0.035128 | 3.3212 |  | TREATED OUTFLOW | 591550 | 600 | 93.35% | 0.068974 | 1.6915 |  |  | TREATED OUTFLOW | 233310 | 600 | 72.85% | 0.013299 | 8.7726 |  | TREATED OUTFLOW | 401820 | 600 | 88.83% | 0.042051 | 2.7744 |  | TREATED OUTFLOW | 792740 | 600 | 99.74% | 0.076608 | 1.5229
[9 empty] | RESIDUAL FLOW | 0 | 800 | 46.57% | 0.013602 | 11.4362 |  | RESIDUAL FLOW | 0 | 800 | 70.04% | 0.041178 | 3.7776 |  | RESIDUAL FLOW | 0 | 800 | 96.7% | 0.072497 | 2.1457 |  |  | RESIDUAL FLOW | 0 | 800 | 81.26% | 0.016005 | 9.7192 |  | RESIDUAL FLOW | 0 | 800 | 94.08% | 0.0474 | 3.2818 |  | RESIDUAL FLOW | 0 | 800 | 99.99% | 0.076891 | 2.0231
[9 empty] | REMAINING | 0 | 1000 | 53.41% | 0.016022 | 12.1361 |  | REMAINING | 0 | 1000 | 76.36% | 0.04617 | 4.2115 |  | REMAINING | 0 | 1000 | 98.27% | 0.074348 | 2.6153 |  |  | REMAINING | 0 | 1000 | 86.81% | 0.018363 | 10.5889 |  | REMAINING | 0 | 1000 | 97.03% | 0.051722 | 3.7594 |  | REMAINING | 0 | 1000 | 100% | 0.076862 | 2.5298
[8 empty] | 200 | INFLOW,TOTAL | 1049100 |  |  |  |  | 200 | INFLOW,TOTAL | 1049100 |  |  |  |  | 200 | INFLOW,TOTAL | 1049100 | [5 empty] | 200 | INFLOW,TOTAL | 1049100 |  |  |  |  | 200 | INFLOW,TOTAL | 1049100 |  |  |  |  | 200 | INFLOW,TOTAL | 1049100
[9 empty] | INFLOW,NET | 168450 | [5 empty] | INFLOW,NET | 336940 | [5 empty] | INFLOW,NET | 756320 | [6 empty] | INFLOW,NET | 399830 | [5 empty] | INFLOW,NET | 610330 | [5 empty] | INFLOW,NET | 942430
[9 empty] | BYPASS | 880650 | [5 empty] | BYPASS | 712140 | [5 empty] | BYPASS | 292770 | [6 empty] | BYPASS | 649290 | [5 empty] | BYPASS | 438740 | [5 empty] | BYPASS | 106660
[9 empty] | TREATED OUTFLOW | 167700 | [5 empty] | TREATED OUTFLOW | 336620 | [5 empty] | TREATED OUTFLOW | 756120 | [6 empty] | TREATED OUTFLOW | 398610 | [5 empty] | TREATED OUTFLOW | 609950 | [5 empty] | TREATED OUTFLOW | 942220
[9 empty] | RESIDUAL FLOW | 0 | [5 empty] | RESIDUAL FLOW | 0 | [5 empty] | RESIDUAL FLOW | 0 | [6 empty] | RESIDUAL FLOW | 0 | [5 empty] | RESIDUAL FLOW | 0 | [5 empty] | RESIDUAL FLOW | 0
[9 empty] | REMAINING | 0 | [5 empty] | REMAINING | 0 | [5 empty] | REMAINING | 0 | [6 empty] | REMAINING | 0 | [5 empty] | REMAINING | 0 | [5 empty] | REMAINING | 0
[8 empty] | 400 | INFLOW,TOTAL | 1049100 |  |  |  |  | 400 | INFLOW,TOTAL | 1049100 |  |  |  |  | 400 | INFLOW,TOTAL | 1049100 | [5 empty] | 400 | INFLOW,TOTAL | 1049100 |  |  |  |  | 400 | INFLOW,TOTAL | 1049100 |  |  |  |  | 400 | INFLOW,TOTAL | 1049100
[9 empty] | INFLOW,NET | 297980 | [5 empty] | INFLOW,NET | 523520 | [5 empty] | INFLOW,NET | 908670 | [6 empty] | INFLOW,NET | 623560 | [5 empty] | INFLOW,NET | 828870 | [5 empty] | INFLOW,NET | 1031800
[9 empty] | BYPASS | 751110 | [5 empty] | BYPASS | 525580 | [5 empty] | BYPASS | 140410 | [6 empty] | BYPASS | 425550 | [5 empty] | BYPASS | 220220 | [5 empty] | BYPASS | 17259
[9 empty] | TREATED OUTFLOW | 296680 | [5 empty] | TREATED OUTFLOW | 522940 | [5 empty] | TREATED OUTFLOW | 908280 | [6 empty] | TREATED OUTFLOW | 621600 | [5 empty] | TREATED OUTFLOW | 828230 | [5 empty] | TREATED OUTFLOW | 1031400
[9 empty] | RESIDUAL FLOW | 0 | [5 empty] | RESIDUAL FLOW | 0 | [5 empty] | RESIDUAL FLOW | 0 | [6 empty] | RESIDUAL FLOW | 0 | [5 empty] | RESIDUAL FLOW | 0 | [5 empty] | RESIDUAL FLOW | 0
[9 empty] | REMAINING | 0 | [5 empty] | REMAINING | 0 | [5 empty] | REMAINING | 0 | [6 empty] | REMAINING | 0 | [5 empty] | REMAINING | 0 | [5 empty] | REMAINING | 0
4 | [7 empty] | 600 | INFLOW,TOTAL | 1049100 |  |  |  |  | 600 | INFLOW,TOTAL | 1049100 |  |  |  |  | 600 | INFLOW,TOTAL | 1049100 | [5 empty] | 600 | INFLOW,TOTAL | 1049100 |  |  |  |  | 600 | INFLOW,TOTAL | 1049100 |  |  |  |  | 600 | INFLOW,TOTAL | 1049100
[9 empty] | INFLOW,NET | 401630 | [5 empty] | INFLOW,NET | 646900 | [5 empty] | INFLOW,NET | 979320 | [6 empty] | INFLOW,NET | 764290 | [5 empty] | INFLOW,NET | 931960 | [5 empty] | INFLOW,NET | 1046400
1-foot detention | [8 empty] | BYPASS | 647450 | [5 empty] | BYPASS | 402190 | [5 empty] | BYPASS | 69769 | [6 empty] | BYPASS | 284810 | [5 empty] | BYPASS | 117130 | [5 empty] | BYPASS | 2701.7
Filter Area (ft2) | %Runoff Treated |  |  | Media Contact Time (hrs) |  |  |  |  | TREATED OUTFLOW | 399870 | [5 empty] | TREATED OUTFLOW | 646120 | [5 empty] | TREATED OUTFLOW | 978750 | [6 empty] | TREATED OUTFLOW | 761760 | [5 empty] | TREATED OUTFLOW | 931100 | [5 empty] | TREATED OUTFLOW | 1045800
| 1 in/hr | 5 in/hr | 50 in/hr | 1 in/hr | 5 in/hr | 50 in/hr |  |  | RESIDUAL FLOW | 0 | [5 empty] | RESIDUAL FLOW | 0 | [5 empty] | RESIDUAL FLOW | 0 | [6 empty] | RESIDUAL FLOW | 0 | [5 empty] | RESIDUAL FLOW | 0 | [5 empty] | RESIDUAL FLOW | 0
100 | 8.823% | 19.02% | 56.4% | 7.7644 | 1.9828 | 0.52526 |  |  | REMAINING | 0 | [5 empty] | REMAINING | 0 | [5 empty] | REMAINING | 0 | [6 empty] | REMAINING | 0 | [5 empty] | REMAINING | 0 | [5 empty] | REMAINING | 0
200 | 16.06% | 32.12% | 72.09% | 8.6175 | 2.3099 | 0.78845
400 | 28.4% | 49.9% | 86.61% | 9.8487 | 2.8457 | 1.2476 |  | 800 | INFLOW,TOTAL | 1049100 |  |  |  |  | 800 | INFLOW,TOTAL | 1049100 |  |  |  |  | 800 | INFLOW,TOTAL | 1049100 | [5 empty] | 800 | INFLOW,TOTAL | 1049100 |  |  |  |  | 800 | INFLOW,TOTAL | 1049100 |  |  |  |  | 800 | INFLOW,TOTAL | 1049100
600 | 38.28% | 61.66% | 93.35% | 10.7122 | 3.3212 | 1.6915 |  |  | INFLOW,NET | 488550 | [5 empty] | INFLOW,NET | 734790 | [5 empty] | INFLOW,NET | 1014500 | [6 empty] | INFLOW,NET | 852550 | [5 empty] | INFLOW,NET | 987030 | [5 empty] | INFLOW,NET | 1049000
800 | 46.57% | 70.04% | 96.7% | 11.4362 | 3.7776 | 2.1457 |  |  | BYPASS | 560540 | [5 empty] | BYPASS | 314290 | [5 empty] | BYPASS | 34546 | [6 empty] | BYPASS | 196540 | [5 empty] | BYPASS | 62062 | [5 empty] | BYPASS | 59.562
1000 | 53.41% | 76.36% | 98.27% | 12.1361 | 4.2115 | 2.6153 |  |  | TREATED OUTFLOW | 486350 | [5 empty] | TREATED OUTFLOW | 733810 | [5 empty] | TREATED OUTFLOW | 1013800 | [6 empty] | TREATED OUTFLOW | 849600 | [5 empty] | TREATED OUTFLOW | 985950 | [5 empty] | TREATED OUTFLOW | 1048300
[9 empty] | RESIDUAL FLOW | 0 | [5 empty] | RESIDUAL FLOW | 0 | [5 empty] | RESIDUAL FLOW | 0 | [6 empty] | RESIDUAL FLOW | 0 | [5 empty] | RESIDUAL FLOW | 0 | [5 empty] | RESIDUAL FLOW | 0
[9 empty] | REMAINING | 0 | [5 empty] | REMAINING | 0 | [5 empty] | REMAINING | 0 | [6 empty] | REMAINING | 0 | [5 empty] | REMAINING | 0 | [5 empty] | REMAINING | 0
4-foot detention
0 | %Runoff Treated |  |  | Media Contact Time (hrs) |  |  |  | 1000 | INFLOW,TOTAL | 1049100 |  |  |  |  | 1000 | INFLOW,TOTAL | 1049100 |  |  |  |  | 1000 | INFLOW,TOTAL | [6 empty] | 1000 | INFLOW,TOTAL | 1049100 |  |  |  |  | 1000 | INFLOW,TOTAL | 1049100 |  |  |  |  | 1000 | INFLOW,TOTAL | 1049100
| 1 in/hr | 5 in/hr | 50 in/hr | 1 in/hr | 5 in/hr | 50 in/hr |  |  | INFLOW,NET | 560330 | [5 empty] | INFLOW,NET | 801050 | [5 empty] | INFLOW,NET | 1030900 | [6 empty] | INFLOW,NET | 910760 | [5 empty] | INFLOW,NET | 1017900 | [5 empty] | INFLOW,NET | 1049100
100 | 22.31% | 38.32% | 75.57% | 5.5629 | 1.3771 | 0.36701 |  |  | BYPASS | 488760 | [5 empty] | BYPASS | 248040 | [5 empty] | BYPASS | 18180 | [6 empty] | BYPASS | 138330 | [5 empty] | BYPASS | 31171 | [5 empty] | BYPASS | 0
200 | 38.11% | 58.18% | 89.83% | 6.3424 | 1.7014 | 0.58887 |  |  | TREATED OUTFLOW | 557700 | [5 empty] | TREATED OUTFLOW | 799850 | [5 empty] | TREATED OUTFLOW | 1030000 | [6 empty] | TREATED OUTFLOW | 907390 | [5 empty] | TREATED OUTFLOW | 1016700 | [5 empty] | TREATED OUTFLOW | 1048200
400 | 59.44% | 79.01% | 98.35% | 7.6863 | 2.255 | 1.0412 |  |  | RESIDUAL FLOW | 0 | [5 empty] | RESIDUAL FLOW | 0 | [5 empty] | RESIDUAL FLOW | 0 | [6 empty] | RESIDUAL FLOW | 0 | [5 empty] | RESIDUAL FLOW | 0 | [5 empty] | RESIDUAL FLOW | 0
600 | 72.85% | 88.83% | 99.74% | 8.7726 | 2.7744 | 1.5229 |  |  | REMAINING | 0 | [5 empty] | REMAINING | 0 | [5 empty] | REMAINING | 0 | [6 empty] | REMAINING | 0 | [5 empty] | REMAINING | 0 | [5 empty] | REMAINING | 0
800 | 81.26% | 94.08% | 99.99% | 9.7192 | 3.2818 | 2.0231
1000 | 86.81% | 97.03% | 100% | 10.5889 | 3.7594 | 2.5298
variable ponding
0 | %Runoff Treated |  |  | Media Contact Time (hrs)
| 1 in/hr | 5 in/hr | 50 in/hr | 1 in/hr | 5 in/hr | 50 in/hr
100 | 22.31% | 38.32% | 75.57% | 5.5629 | 1.3771 | 0.36701
200 | 38.11% | 58.18% | 89.83% | 6.3424 | 1.7014 | 0.58887
400 | 59.44% | 79.01% | 98.35% | 7.6863 | 2.255 | 1.0412
600 | 72.85% | 88.83% | 99.74% | 8.7726 | 2.7744 | 1.5229
800 | 81.26% | 94.08% | 99.99% | 9.7192 | 3.2818 | 2.0231
1000 | 86.81% | 97.03% | 100% | 10.5889 | 3.7594 | 2.5298

## West Texas-DT (hidden)
| Soil | Clay | Fine Silt | Medium Silt | Coarse Silt | Sand | [21 empty] | SWMM Output |  |  | SWMM Results | [7 empty] | SWMM Results | [7 empty] | SWMM Results
| Size (um) | 1 to 2 | 2 to 8 | 8 to 32 | 32 to 75 | 75 to 200 | AASHTO Soil Classification (modified to include three silt subclasses between 2 um to 75 um) | [23 empty] | 3-hr Drain Time | [7 empty] | 6-hr Drain Time | [7 empty] | 12-hr Drain Time
CHECK | Settling Velocity (ft/sec) | 3.569E-7 to 2.141E-6 | 2.141E-6 to 3.997E-5 | 3.997E-5 to 7.309E-4 | 7.309E-4 to 4.517E-3 | 4.517E-3 to 3.212E-2
100% | %Mass | 0.05 | 0.15 | 0.15 | 0.15 | 0.5 | NJDEP Test Protocol (5% clay, 45% silt and 50% sand) | [22 empty] | Basin Size (in) |  | Runoff | Clay | Silt1 | Silt2 | Silt3 | Sand | Basin Size (in) |  | Runoff | Clay | Silt1 | Silt2 | Silt3 | Sand | Basin Size (in) |  | Runoff | Clay | Silt1 | Silt2 | Silt3 | Sand
|  | 0.1 | 0.2 | 0.4 | 0.2 | 0.1 | [23 empty] | 0.1 | INFLOW,TOTAL | 545100 | 3403.3 | 3403.3 | 3403.3 | 3403.3 | 3403.3 | 0.1 | INFLOW,TOTAL | 545100 | 3403.3 | 3403.3 | 3403.3 | 3403.3 | 3403.3 | 0.1 | INFLOW,TOTAL | 545100 | 3403.3 | 3403.3 | 3403.3 | 3403.3 | 3403.3 |  |  |  |  | PSD5 |  |  | PSD3
Precip Record (yrs) |  | 10 | [28 empty] | INFLOW,NET | 279840 | 1747.2 | 1747.2 | 1747.2 | 1747.2 | 1747.2 |  | INFLOW,NET | 223380 | 1394.6 | 1394.6 | 1394.6 | 1394.6 | 1394.6 |  | INFLOW,NET | 177020 | 1105.2 | 1105.2 | 1105.2 | 1105.2 | 1105.2
Annual runoff (AF) |  | 1.2514 |  | Annual runoff (inches) |  | 15.0165 | [24 empty] | BYPASS | 265270 | 1656.2 | 1656.2 | 1656.2 | 1656.2 | 1656.2 |  | BYPASS | 321720 | 2008.6 | 2008.6 | 2008.6 | 2008.6 | 2008.6 |  | BYPASS | 368100 | 2298.2 | 2298.2 | 2298.2 | 2298.2 | 2298.2
3-hr Drain Time %Treated | [9 empty] | 6-hr Drain Time %Treated | [9 empty] | 12-hr Drain Time %Treated | [10 empty] | TREATED OUTFLOW | 279710 | 1742 | 1680.5 | 970.68 | 13.146 | 3.2178 |  | TREATED OUTFLOW | 223260 | 1388.4 | 1309.4 | 456.47 | 4.7231 | 1.5739 |  | TREATED OUTFLOW | 176700 | 1094.4 | 974.4 | 159.2 | 1.4849 | 0.44868
[31 empty] | RESIDUAL FLOW | 0 | 0 | 0 | 0 | 0 | 0 |  | RESIDUAL FLOW | 0 | 0 | 0 | 0 | 0 | 0 |  | RESIDUAL FLOW | 0 | 0 | 0 | 0 | 0 | 0
Unit Basin Size | Runoff | TSS | Clay | Fine Silt | Medium Silt | Coarse Silt | Silt | Sand | TSS2 | Unit Basin Size | Runoff | TSS | Clay | Fine Silt | Medium Silt | Coarse Silt | Silt | Sand | TSS2 | Unit Basin Size | Runoff | TSS | Clay | Fine Silt | Medium Silt | Coarse Silt | Silt | Sand | TSS2 |  | REMAINING | 0 | 4.3888 | 65.861 | 775.66 | 1733.2 | 1743.1 |  | REMAINING | 0 | 5.4928 | 84.534 | 937.42 | 1389.2 | 1392.3 |  | REMAINING | 0 | 8.7081 | 128.69 | 943.9 | 1101.6 | 1102.7
0.1 | 51.34% | 36.96% | 0.129% | 1.935% | 22.79% | 50.93% | 25.22% | 51.22% | 24.82% | 0.1 | 40.98% | 31.09% | 0.1614% | 2.484% | 27.54% | 40.82% | 23.62% | 40.91% | 23.79% | 0.1 | 32.47% | 25.8% | 0.2559% | 3.781% | 27.73% | 32.37% | 21.29% | 32.4% | 21.59%
0.2 | 73.54% | 53.75% | 0.244% | 3.482% | 37.1% | 73.11% | 37.9% | 73.36% | 37.52% | 0.2 | 63.8% | 49.01% | 0.3585% | 4.878% | 45.72% | 63.64% | 38.08% | 63.71% | 38.4% | 0.2 | 54.83% | 43.77% | 0.4857% | 6.786% | 47.57% | 54.73% | 36.36% | 54.76% | 36.86% | 0.2 | INFLOW,TOTAL | 545100 | 3403.3 | 3403.3 | 3403.3 | 3403.3 | 3403.3 | 0.2 | INFLOW,TOTAL | 545100 | 3403.3 | 3403.3 | 3403.3 | 3403.3 | 3403.3 | 0.2 | INFLOW,TOTAL | 545100 | 3403.3 | 3403.3 | 3403.3 | 3403.3 | 3403.3
0.4 | 89.15% | 66.43% | 0.459% | 5.905% | 51.66% | 88.73% | 48.77% | 88.93% | 48.53% | 0.4 | 83.36% | 64.72% | 0.5789% | 7.503% | 63.05% | 83.19% | 51.25% | 83.25% | 51.74% | 0.4 | 76.54% | 61.64% | 0.8602% | 11.04% | 68.26% | 76.44% | 51.91% | 76.46% | 52.53% |  | INFLOW,NET | 400850 | 2502.7 | 2502.7 | 2502.7 | 2502.7 | 2502.7 |  | INFLOW,NET | 347760 | 2171.2 | 2171.2 | 2171.2 | 2171.2 | 2171.2 |  | INFLOW,NET | 298870 | 1866 | 1866 | 1866 | 1866 | 1866
0.6 | 94.68% | 71.72% | 0.6659% | 8.042% | 60.84% | 94.26% | 54.38% | 94.43% | 54.31% | 0.6 | 91.48% | 71.85% | 0.8542% | 10.19% | 72.67% | 91.31% | 58.06% | 91.36% | 58.59% | 0.6 | 87.54% | 70.99% | 1.202% | 14.43% | 79.44% | 87.44% | 60.44% | 87.46% | 61.02% |  | BYPASS | 144250 | 900.63 | 900.63 | 900.63 | 900.63 | 900.63 |  | BYPASS | 197350 | 1232.1 | 1232.1 | 1232.1 | 1232.1 | 1232.1 |  | BYPASS | 246240 | 1537.3 | 1537.3 | 1537.3 | 1537.3 | 1537.3
0.8 | 97.41% | 74.63% | 0.8647% | 9.923% | 66.62% | 96.97% | 57.84% | 97.12% | 57.83% | 0.8 | 95.17% | 75.61% | 1.118% | 12.61% | 79.26% | 95.02% | 62.3% | 95.05% | 62.85% | 0.8 | 92.94% | 75.81% | 1.512% | 17.17% | 85.42% | 92.83% | 65.14% | 92.85% | 65.6% |  | TREATED OUTFLOW | 400760 | 2493.8 | 2383.6 | 1239.4 | 13.737 | 5.5262 |  | TREATED OUTFLOW | 347530 | 2157.6 | 2003.7 | 613.83 | 3.8453 | 1.5606 |  | TREATED OUTFLOW | 298570 | 1847.6 | 1633.1 | 245.08 | 1.5785 | 0.67291
1 | 98.53% | 76.24% | 1.062% | 11.67% | 70.73% | 98.1% | 60.17% | 98.23% | 60.17% | 1 | 97.09% | 77.47% | 1.304% | 14.23% | 81.69% | 96.92% | 64.28% | 96.96% | 64.73% | 1 | 95.25% | 78.12% | 1.799% | 19.47% | 88.39% | 95.14% | 67.67% | 95.15% | 67.97% |  | RESIDUAL FLOW | 0 | 0 | 0 | 0 | 0 | 0 |  | RESIDUAL FLOW | 0 | 0 | 0 | 0 | 0 | 0 |  | RESIDUAL FLOW | 0 | 0 | 0 | 0 | 0 | 0
1.2 | 99.25% | 77.46% | 1.252% | 13.31% | 74.05% | 98.82% | 62.06% | 98.95% | 62.07% | 1.2 | 98.08% | 78.78% | 1.55% | 16.15% | 84.14% | 97.91% | 66.07% | 97.95% | 66.42% | 1.2 | 96.7% | 79.69% | 2.081% | 21.55% | 90.38% | 96.59% | 69.51% | 96.6% | 69.65% |  | REMAINING | 0 | 8.3024 | 118.51 | 1262.6 | 2488.3 | 2496.6 |  | REMAINING | 0 | 12.201 | 166.02 | 1555.9 | 2165.9 | 2168.2 |  | REMAINING | 0 | 16.531 | 230.96 | 1619.1 | 1862.6 | 1863.5 | Unit Basin Size | Runoff, 3hr DT | Runoff, 6hr DT | Runoff, 12hr DT | TSS, 3hr DT | TSS, 6hr DT | TSS, 12hr DT | TSS(PSD3)-3DDT | TSS(PSD3)-6DDT | TSS(PSD3)-12DDT
1.6 | 100% | 79.08% | 1.614% | 16.24% | 78.67% | 99.57% | 64.83% | 99.66% | 64.76% | 1.6 | 99.05% | 80.36% | 1.966% | 19.27% | 87.27% | 98.88% | 68.47% | 98.9% | 68.62% | 1.6 | 98.07% | 81.55% | 2.671% | 25.44% | 92.79% | 97.96% | 72.06% | 97.97% | 71.86% | [24 empty] | 0.1 | 54.08% | 39.05% | 27.55% | 36.96% | 31.09% | 25.8% | 45.19% | 36.16% | 26%
2 | 100% | 79.99% | 1.977% | 18.98% | 81.89% | 99.58% | 66.82% | 99.66% | 66.63% | 2 | 99.66% | 81.62% | 2.42% | 22.46% | 89.65% | 99.49% | 70.53% | 99.51% | 70.44% | 2 | 98.86% | 82.7% | 3.073% | 27.99% | 94.36% | 98.76% | 73.7% | 98.76% | 73.28% | 0.4 | INFLOW,TOTAL | 545100 | 3403.3 | 3403.3 | 3403.3 | 3403.3 | 3403.3 | 0.4 | INFLOW,TOTAL | 545100 | 3403.3 | 3403.3 | 3403.3 | 3403.3 | 3403.3 | 0.4 | INFLOW,TOTAL | 545100 | 3403.3 | 3403.3 | 3403.3 | 3403.3 | 3403.3 | 0.2 | 77.28% | 62.13% | 48.76% | 53.75% | 49.01% | 43.77% | 66.98% | 58.19% | 46.21%
[31 empty] | INFLOW,NET | 485970 | 3034.1 | 3034.1 | 3034.1 | 3034.1 | 3034.1 |  | INFLOW,NET | 454420 | 2837.1 | 2837.1 | 2837.1 | 2837.1 | 2837.1 |  | INFLOW,NET | 417230 | 2605 | 2605 | 2605 | 2605 | 2605 | 0.4 | 93.74% | 83.55% | 71.19% | 66.43% | 64.72% | 61.64% | 83.24% | 78.45% | 67.56%
[31 empty] | BYPASS | 59132 | 369.19 | 369.19 | 369.19 | 369.19 | 369.19 |  | BYPASS | 90689 | 566.2 | 566.2 | 566.2 | 566.2 | 566.2 |  | BYPASS | 127870 | 798.31 | 798.31 | 798.31 | 798.31 | 798.31 | 0.6 | 98.16% | 93.49% | 84.56% | 71.72% | 71.85% | 70.99% | 88.99% | 88.02% | 80.26%
[31 empty] | TREATED OUTFLOW | 485870 | 3017.8 | 2832.5 | 1275.3 | 13.571 | 6.8088 |  | TREATED OUTFLOW | 454250 | 2816.4 | 2580.7 | 690.35 | 4.7804 | 2.7935 |  | TREATED OUTFLOW | 416920 | 2573.8 | 2227.1 | 280.04 | 1.6085 | 0.88461 | 0.8 | 99.35% | 97.37% | 92.2% | 74.63% | 75.61% | 75.81% | 91.19% | 92% | 87.51%
[31 empty] | RESIDUAL FLOW | 0 | 0 | 0 | 0 | 0 | 0 |  | RESIDUAL FLOW | 0 | 0 | 0 | 0 | 0 | 0 |  | RESIDUAL FLOW | 0 | 0 | 0 | 0 | 0 | 0 | 1 | 99.68% | 98.81% | 95.77% | 76.24% | 77.47% | 78.12% | 92.12% | 93.2% | 90.91%
[31 empty] | REMAINING | 0 | 15.62 | 200.96 | 1758.1 | 3019.9 | 3026.6 |  | REMAINING | 0 | 19.703 | 255.34 | 2145.8 | 2831.3 | 2833.3 |  | REMAINING | 0 | 29.274 | 375.84 | 2323.1 | 2601.5 | 2602.2 | 1.2 | 99.87% | 99.43% | 97.8% | 77.46% | 78.78% | 79.69% | 92.76% | 93.85% | 92.84%
[54 empty] | 1.6 | 100% | 99.93% | 99.45% | 79.08% | 80.36% | 81.55% | 93.16% | 94.18% | 93.81%
[30 empty] | 0.6 | INFLOW,TOTAL | 545100 | 3403.3 | 3403.3 | 3403.3 | 3403.3 | 3403.3 | 0.6 | INFLOW,TOTAL | 545100 | 3403.3 | 3403.3 | 3403.3 | 3403.3 | 3403.3 | 0.6 | INFLOW,TOTAL | 545100 | 3403.3 | 3403.3 | 3403.3 | 3403.3 | 3403.3 | 2 | 100% | 100% | 100% | 79.99% | 81.62% | 82.7% | 93.35% | 94.31% | 93.79%
[31 empty] | INFLOW,NET | 516110 | 3222.3 | 3222.3 | 3222.3 | 3222.3 | 3222.3 |  | INFLOW,NET | 498650 | 3113.3 | 3113.3 | 3113.3 | 3113.3 | 3113.3 |  | INFLOW,NET | 477180 | 2979.3 | 2979.3 | 2979.3 | 2979.3 | 2979.3
[31 empty] | BYPASS | 28994 | 181.02 | 181.02 | 181.02 | 181.02 | 181.02 |  | BYPASS | 46452 | 290.02 | 290.02 | 290.02 | 290.02 | 290.02 |  | BYPASS | 67917 | 424.03 | 424.03 | 424.03 | 424.03 | 424.03
[31 empty] | TREATED OUTFLOW | 516000 | 3199 | 2947.9 | 1151 | 13.85 | 8.0373 |  | TREATED OUTFLOW | 498470 | 3083.1 | 2765.2 | 638.84 | 4.6666 | 2.9549 |  | TREATED OUTFLOW | 476870 | 2936.4 | 2486 | 273.74 | 1.6419 | 1.0433
[31 empty] | RESIDUAL FLOW | 0 | 0 | 0 | 0 | 0 | 0 |  | RESIDUAL FLOW | 0 | 0 | 0 | 0 | 0 | 0 |  | RESIDUAL FLOW | 0 | 0 | 0 | 0 | 0 | 0
[31 empty] | REMAINING | 0 | 22.662 | 273.69 | 2070.6 | 3207.8 | 3213.6 |  | REMAINING | 0 | 29.07 | 346.82 | 2473.3 | 3107.5 | 3109.2 |  | REMAINING | 0 | 40.896 | 491.24 | 2703.7 | 2975.8 | 2976.4
[30 empty] | 0.8 | INFLOW,TOTAL | 545100 | 3403.3 | 3403.3 | 3403.3 | 3403.3 | 3403.3 | 0.8 | INFLOW,TOTAL | 545100 | 3403.3 | 3403.3 | 3403.3 | 3403.3 | 3403.3 | 0.8 | INFLOW,TOTAL | 545100 | 3403.3 | 3403.3 | 3403.3 | 3403.3 | 3403.3
[31 empty] | INFLOW,NET | 530980 | 3315.1 | 3315.1 | 3315.1 | 3315.1 | 3315.1 |  | INFLOW,NET | 518780 | 3238.9 | 3238.9 | 3238.9 | 3238.9 | 3238.9 |  | INFLOW,NET | 506600 | 3162.9 | 3162.9 | 3162.9 | 3162.9 | 3162.9
[31 empty] | BYPASS | 14128 | 88.205 | 88.205 | 88.205 | 88.205 | 88.205 |  | BYPASS | 26323 | 164.35 | 164.35 | 164.35 | 164.35 | 164.35 |  | BYPASS | 38510 | 240.43 | 240.43 | 240.43 | 240.43 | 240.43
[31 empty] | TREATED OUTFLOW | 530870 | 3285 | 2976.7 | 1047.1 | 14.329 | 9.1673 |  | TREATED OUTFLOW | 518590 | 3199.7 | 2808.6 | 540.15 | 3.904 | 3.0242 |  | TREATED OUTFLOW | 506280 | 3109.4 | 2576.4 | 254.01 | 1.6827 | 1.1716
[31 empty] | RESIDUAL FLOW | 0 | 0 | 0 | 0 | 0 | 0 |  | RESIDUAL FLOW | 0 | 0 | 0 | 0 | 0 | 0 |  | RESIDUAL FLOW | 0 | 0 | 0 | 0 | 0 | 0
[31 empty] | REMAINING | 0 | 29.429 | 337.71 | 2267.3 | 3300.2 | 3305.3 |  | REMAINING | 0 | 38.06 | 429 | 2697.6 | 3233.8 | 3234.7 |  | REMAINING | 0 | 51.465 | 584.42 | 2907 | 3159.3 | 3159.8
[30 empty] | 1 | INFLOW,TOTAL | 545100 | 3403.3 | 3403.3 | 3403.3 | 3403.3 | 3403.3 | 1 | INFLOW,TOTAL | 545100 | 3403.3 | 3403.3 | 3403.3 | 3403.3 | 3403.3 | 1 | INFLOW,TOTAL | 545100 | 3403.3 | 3403.3 | 3403.3 | 3403.3 | 3403.3
[31 empty] | INFLOW,NET | 537070 | 3353.1 | 3353.1 | 3353.1 | 3353.1 | 3353.1 |  | INFLOW,NET | 529260 | 3304.4 | 3304.4 | 3304.4 | 3304.4 | 3304.4 |  | INFLOW,NET | 519190 | 3241.5 | 3241.5 | 3241.5 | 3241.5 | 3241.5
[31 empty] | BYPASS | 8036.6 | 50.175 | 50.175 | 50.175 | 50.175 | 50.175 |  | BYPASS | 15844 | 98.921 | 98.921 | 98.921 | 98.921 | 98.921 |  | BYPASS | 25913 | 161.78 | 161.78 | 161.78 | 161.78 | 161.78
[31 empty] | TREATED OUTFLOW | 536960 | 3316.3 | 2955.1 | 945.44 | 13.846 | 9.2176 |  | TREATED OUTFLOW | 529090 | 3258.9 | 2819.1 | 522.98 | 4.7572 | 3.5334 |  | TREATED OUTFLOW | 518880 | 3178.3 | 2576.7 | 231.5 | 1.6468 | 1.2327
[31 empty] | RESIDUAL FLOW | 0 | 0 | 0 | 0 | 0 | 0 |  | RESIDUAL FLOW | 0 | 0 | 0 | 0 | 0 | 0 |  | RESIDUAL FLOW | 0 | 0 | 0 | 0 | 0 | 0
[31 empty] | REMAINING | 0 | 36.15 | 397.28 | 2407 | 3338.6 | 3343.2 |  | REMAINING | 0 | 44.389 | 484.12 | 2780.3 | 3298.5 | 3299.8 |  | REMAINING | 0 | 61.232 | 662.71 | 3008.1 | 3238 | 3238.4
[30 empty] | 1.2 | INFLOW,TOTAL | 545100 | 3403.3 | 3403.3 | 3403.3 | 3403.3 | 3403.3 | 1.2 | INFLOW,TOTAL | 545100 | 3403.3 | 3403.3 | 3403.3 | 3403.3 | 3403.3 | 1.2 | INFLOW,TOTAL | 545100 | 3403.3 | 3403.3 | 3403.3 | 3403.3 | 3403.3
[31 empty] | INFLOW,NET | 541030 | 3377.8 | 3377.8 | 3377.8 | 3377.8 | 3377.8 |  | INFLOW,NET | 534660 | 3338.1 | 3338.1 | 3338.1 | 3338.1 | 3338.1 |  | INFLOW,NET | 527110 | 3290.9 | 3290.9 | 3290.9 | 3290.9 | 3290.9
[31 empty] | BYPASS | 4075.2 | 25.443 | 25.443 | 25.443 | 25.443 | 25.443 |  | BYPASS | 10442 | 65.194 | 65.194 | 65.194 | 65.194 | 65.194 |  | BYPASS | 17994 | 112.34 | 112.34 | 112.34 | 112.34 | 112.34
[31 empty] | TREATED OUTFLOW | 540930 | 3334.6 | 2924.2 | 857.05 | 13.919 | 9.8679 |  | TREATED OUTFLOW | 534480 | 3284.2 | 2787.1 | 473.51 | 4.6255 | 3.5402 |  | TREATED OUTFLOW | 526790 | 3218.1 | 2555.3 | 213.12 | 1.6669 | 1.3082
[31 empty] | RESIDUAL FLOW | 0 | 0 | 0 | 0 | 0 | 0 |  | RESIDUAL FLOW | 0 | 0 | 0 | 0 | 0 | 0 |  | RESIDUAL FLOW | 0 | 0 | 0 | 0 | 0 | 0
[31 empty] | REMAINING | 0 | 42.624 | 452.91 | 2520.2 | 3363.3 | 3367.4 |  | REMAINING | 0 | 52.759 | 549.75 | 2863.5 | 3332.3 | 3333.4 |  | REMAINING | 0 | 70.812 | 733.57 | 3075.9 | 3287.4 | 3287.7
[30 empty] | 1.6 | INFLOW,TOTAL | 545100 | 3403.3 | 3403.3 | 3403.3 | 3403.3 | 3403.3 | 1.6 | INFLOW,TOTAL | 545100 | 3403.3 | 3403.3 | 3403.3 | 3403.3 | 3403.3 | 1.6 | INFLOW,TOTAL | 545100 | 3403.3 | 3403.3 | 3403.3 | 3403.3 | 3403.3
[31 empty] | INFLOW,NET | 545100 | 3403.3 | 3403.3 | 3403.3 | 3403.3 | 3403.3 |  | INFLOW,NET | 539930 | 3371 | 3371 | 3371 | 3371 | 3371 |  | INFLOW,NET | 534590 | 3337.6 | 3337.6 | 3337.6 | 3337.6 | 3337.6
[31 empty] | BYPASS | 0 | 0 | 0 | 0 | 0 | 0 |  | BYPASS | 5171.2 | 32.286 | 32.286 | 32.286 | 32.286 | 32.286 |  | BYPASS | 10519 | 65.671 | 65.671 | 65.671 | 65.671 | 65.671
[31 empty] | TREATED OUTFLOW | 545000 | 3347.7 | 2850 | 725.15 | 14.08 | 10.873 |  | TREATED OUTFLOW | 539760 | 3302.9 | 2714.1 | 400.02 | 4.7867 | 3.9379 |  | TREATED OUTFLOW | 534250 | 3244.6 | 2469.8 | 177.73 | 1.5603 | 1.2811
[31 empty] | RESIDUAL FLOW | 0 | 0 | 0 | 0 | 0 | 0 |  | RESIDUAL FLOW | 0 | 0 | 0 | 0 | 0 | 0 |  | RESIDUAL FLOW | 0 | 0 | 0 | 0 | 0 | 0
[31 empty] | REMAINING | 0 | 54.934 | 552.64 | 2677.5 | 3388.6 | 3391.8 |  | REMAINING | 0 | 66.918 | 655.75 | 2969.9 | 3365.1 | 3366 |  | REMAINING | 0 | 90.912 | 865.65 | 3157.9 | 3334 | 3334.3
[30 empty] | 2 | INFLOW,TOTAL | 545100 | 3403.3 | 3403.3 | 3403.3 | 3403.3 | 3403.3 | 2 | INFLOW,TOTAL | 545100 | 3403.3 | 3403.3 | 3403.3 | 3403.3 | 3403.3 | 2 | INFLOW,TOTAL | 545100 | 3403.3 | 3403.3 | 3403.3 | 3403.3 | 3403.3
[31 empty] | INFLOW,NET | 545100 | 3403.3 | 3403.3 | 3403.3 | 3403.3 | 3403.3 |  | INFLOW,NET | 543220 | 3391.5 | 3391.5 | 3391.5 | 3391.5 | 3391.5 |  | INFLOW,NET | 538910 | 3364.6 | 3364.6 | 3364.6 | 3364.6 | 3364.6
[31 empty] | BYPASS | 0 | 0 | 0 | 0 | 0 | 0 |  | BYPASS | 1880.3 | 11.74 | 11.74 | 11.74 | 11.74 | 11.74 |  | BYPASS | 6190.7 | 38.651 | 38.651 | 38.651 | 38.651 | 38.651
[31 empty] | TREATED OUTFLOW | 545000 | 3335.3 | 2756.6 | 615.86 | 13.487 | 11.019 |  | TREATED OUTFLOW | 543040 | 3308 | 2626.1 | 339.3 | 4.4195 | 3.791 |  | TREATED OUTFLOW | 538610 | 3258.1 | 2410.2 | 151.31 | 1.7508 | 1.5415
[31 empty] | RESIDUAL FLOW | 0 | 0 | 0 | 0 | 0 | 0 |  | RESIDUAL FLOW | 0 | 0 | 0 | 0 | 0 | 0 |  | RESIDUAL FLOW | 0 | 0 | 0 | 0 | 0 | 0
[31 empty] | REMAINING | 0 | 67.293 | 645.98 | 2786.8 | 3389.1 | 3391.6 |  | REMAINING | 0 | 82.349 | 764.23 | 3051.1 | 3386 | 3386.6 |  | REMAINING | 0 | 104.57 | 952.46 | 3211.5 | 3361 | 3361.2

## West Texas-MF (hidden)
Precip Record (yrs) |  | 10 |  |  |  |  | SWMM Output |  | 1-foot detention |  | 1-foot detention |  |  |  |  | 1-foot detention |  | 1-foot detention |  |  |  |  | 1-foot detention |  | 1-foot detention |  |  |  | SWMM Output |  | 4-foot detention |  | 4-foot detention |  |  |  |  | 4-foot detention |  | 4-foot detention |  |  |  |  | 4-foot detention |  | 4-foot detention
Annual runoff (AF) |  | 1.2509 |  | Annual runoff (inches) |  | 15.0107 |  |  | Ksat = 1 in/hr |  | %Treated |  |  |  |  | Ksat = 5 in/hr |  | %Treated |  |  |  |  | Ksat =50 in/hr |  | %Treated |  |  |  | 4-foot detention |  | Ksat = 1 in/hr |  | %Treated |  |  |  |  | Ksat = 5 in/hr |  | %Treated |  |  |  |  | Ksat =50 in/hr |  | %Treated
[8 empty] | Filter Area (ft2) |  | Runoff (ft3) | Filter Area (ft2) | Runoff Treated | Ave.Q Out (ft3/s) | Contact Time (hr) | Filter Area (ft2) |  | Runoff (ft3) | Filter Area (ft2) | Runoff Treated | Ave.Q Out (ft3/s) | Contact Time (hr) | Filter Area (ft2) |  | Runoff (ft3) | Filter Area (ft2) | Runoff Treated | Ave.Q Out (ft3/s) | Contact Time (hr) |  | Filter Area (ft2) |  | Runoff (ft3) | Filter Area (ft2) | Runoff Treated | Ave.Q Out (ft3/s) | Contact Time (hr) | Filter Area (ft2) |  | Runoff (ft3) | Filter Area (ft2) | Runoff Treated | Ave.Q Out (ft3/s) | Contact Time (hr) | Filter Area (ft2) |  | Runoff (ft3) | Filter Area (ft2) | Runoff Treated | Ave.Q Out (ft3/s) | Contact Time (hr)
[8 empty] | 100 | INFLOW,TOTAL | 544890 | 100 | 11.42% | 0.0023757 | 8.1847 | 100 | INFLOW,TOTAL | 544890 | 100 | 22.36% | 0.0087666 | 2.218 | 100 | INFLOW,TOTAL | 544890 | 100 | 61.6% | 0.032613 | 0.59622 |  | 100 | INFLOW,TOTAL | 544890 | 100 | 28.76% | 0.0031238 | 6.2246 | 100 | INFLOW,TOTAL | 544890 | 100 | 44.97% | 0.01219 | 1.5951 | 100 | INFLOW,TOTAL | 544890 | 100 | 80.73% | 0.045908 | 0.42355
[9 empty] | INFLOW,NET | 62233 | 200 | 20.41% | 0.0041733 | 9.3185 |  | INFLOW,NET | 121850 | 200 | 37.1% | 0.014719 | 2.6421 |  | INFLOW,NET | 335660 | 200 | 77.31% | 0.043113 | 0.90202 |  |  | INFLOW,NET | 156730 | 200 | 47.57% | 0.005305 | 7.3306 |  | INFLOW,NET | 245020 | 200 | 67.16% | 0.019494 | 1.9949 |  | INFLOW,NET | 439880 | 200 | 92.41% | 0.054548 | 0.71293
[9 empty] | BYPASS | 482660 | 400 | 34.98% | 0.0070911 | 10.9684 |  | BYPASS | 423040 | 400 | 57.01% | 0.023963 | 3.2457 |  | BYPASS | 209220 | 400 | 89.75% | 0.052219 | 1.4895 |  |  | BYPASS | 388160 | 400 | 71.45% | 0.0085041 | 9.1459 |  | BYPASS | 299870 | 400 | 86.21% | 0.028853 | 2.6957 |  | BYPASS | 105000 | 400 | 98.89% | 0.05955 | 1.3061
[9 empty] | TREATED OUTFLOW | 61933 | 600 | 46.58% | 0.0096478 | 12.0926 |  | TREATED OUTFLOW | 121720 | 600 | 69.36% | 0.030685 | 3.8021 |  | TREATED OUTFLOW | 335590 | 600 | 94.85% | 0.05607 | 2.0807 |  |  | TREATED OUTFLOW | 156210 | 600 | 84.18% | 0.011054 | 10.5542 |  | TREATED OUTFLOW | 244850 | 600 | 93.37% | 0.035222 | 3.3123 |  | TREATED OUTFLOW | 439800 | 600 | 99.86% | 0.060318 | 1.9342
[9 empty] | RESIDUAL FLOW | 0 | 800 | 56.07% | 0.011899 | 13.073 |  | RESIDUAL FLOW | 0 | 800 | 77.25% | 0.035862 | 4.3376 |  | RESIDUAL FLOW | 0 | 800 | 97.49% | 0.05821 | 2.6723 |  |  | RESIDUAL FLOW | 0 | 800 | 91.13% | 0.013297 | 11.6985 |  | RESIDUAL FLOW | 0 | 800 | 96.41% | 0.039692 | 3.9191 |  | RESIDUAL FLOW | 0 | 800 | 100% | 0.060375 | 2.5765
[9 empty] | REMAINING | 0 | 1000 | 63.77% | 0.013936 | 13.9527 |  | REMAINING | 0 | 1000 | 82.79% | 0.039948 | 4.8674 |  | REMAINING | 0 | 1000 | 98.85% | 0.059368 | 3.2752 |  |  | REMAINING | 0 | 1000 | 94.44% | 0.015217 | 12.7781 |  | REMAINING | 0 | 1000 | 97.8% | 0.043151 | 4.5061 |  | REMAINING | 0 | 1000 | 100% | 0.060362 | 3.2213
[8 empty] | 200 | INFLOW,TOTAL | 544890 |  |  |  |  | 200 | INFLOW,TOTAL | 544890 |  |  |  |  | 200 | INFLOW,TOTAL | 544890 | [5 empty] | 200 | INFLOW,TOTAL | 544890 |  |  |  |  | 200 | INFLOW,TOTAL | 544890 |  |  |  |  | 200 | INFLOW,TOTAL | 544890
[9 empty] | INFLOW,NET | 111210 | [5 empty] | INFLOW,NET | 202180 | [5 empty] | INFLOW,NET | 421270 | [6 empty] | INFLOW,NET | 259230 | [5 empty] | INFLOW,NET | 365970 | [5 empty] | INFLOW,NET | 503530
[9 empty] | BYPASS | 433680 | [5 empty] | BYPASS | 342720 | [5 empty] | BYPASS | 123620 | [6 empty] | BYPASS | 285660 | [5 empty] | BYPASS | 178910 | [5 empty] | BYPASS | 41362
[9 empty] | TREATED OUTFLOW | 110670 | [5 empty] | TREATED OUTFLOW | 201950 | [5 empty] | TREATED OUTFLOW | 421120 | [6 empty] | TREATED OUTFLOW | 258370 | [5 empty] | TREATED OUTFLOW | 365690 | [5 empty] | TREATED OUTFLOW | 503380
[9 empty] | RESIDUAL FLOW | 0 | [5 empty] | RESIDUAL FLOW | 0 | [5 empty] | RESIDUAL FLOW | 0 | [6 empty] | RESIDUAL FLOW | 0 | [5 empty] | RESIDUAL FLOW | 0 | [5 empty] | RESIDUAL FLOW | 0
[9 empty] | REMAINING | 0 | [5 empty] | REMAINING | 0 | [5 empty] | REMAINING | 0 | [6 empty] | REMAINING | 0 | [5 empty] | REMAINING | 0 | [5 empty] | REMAINING | 0
[8 empty] | 400 | INFLOW,TOTAL | 544890 |  |  |  |  | 400 | INFLOW,TOTAL | 544890 |  |  |  |  | 400 | INFLOW,TOTAL | 544890 | [5 empty] | 400 | INFLOW,TOTAL | 544890 |  |  |  |  | 400 | INFLOW,TOTAL | 544890 |  |  |  |  | 400 | INFLOW,TOTAL | 544890
[9 empty] | INFLOW,NET | 190600 | [5 empty] | INFLOW,NET | 310640 | [5 empty] | INFLOW,NET | 489050 | [6 empty] | INFLOW,NET | 389330 | [5 empty] | INFLOW,NET | 469760 | [5 empty] | INFLOW,NET | 538840
[9 empty] | BYPASS | 354290 | [5 empty] | BYPASS | 234250 | [5 empty] | BYPASS | 55843 | [6 empty] | BYPASS | 155560 | [5 empty] | BYPASS | 75131 | [5 empty] | BYPASS | 6050.7
[9 empty] | TREATED OUTFLOW | 189650 | [5 empty] | TREATED OUTFLOW | 310240 | [5 empty] | TREATED OUTFLOW | 488770 | [6 empty] | TREATED OUTFLOW | 387920 | [5 empty] | TREATED OUTFLOW | 469300 | [5 empty] | TREATED OUTFLOW | 538560
[9 empty] | RESIDUAL FLOW | 0 | [5 empty] | RESIDUAL FLOW | 0 | [5 empty] | RESIDUAL FLOW | 0 | [6 empty] | RESIDUAL FLOW | 0 | [5 empty] | RESIDUAL FLOW | 0 | [5 empty] | RESIDUAL FLOW | 0
[9 empty] | REMAINING | 0 | [5 empty] | REMAINING | 0 | [5 empty] | REMAINING | 0 | [6 empty] | REMAINING | 0 | [5 empty] | REMAINING | 0 | [5 empty] | REMAINING | 0
4 | [7 empty] | 600 | INFLOW,TOTAL | 544890 |  |  |  |  | 600 | INFLOW,TOTAL | 544890 |  |  |  |  | 600 | INFLOW,TOTAL | 544890 | [5 empty] | 600 | INFLOW,TOTAL | 544890 |  |  |  |  | 600 | INFLOW,TOTAL | 544890 |  |  |  |  | 600 | INFLOW,TOTAL | 544890
[9 empty] | INFLOW,NET | 253790 | [5 empty] | INFLOW,NET | 377960 | [5 empty] | INFLOW,NET | 516820 | [6 empty] | INFLOW,NET | 458690 | [5 empty] | INFLOW,NET | 508760 | [5 empty] | INFLOW,NET | 544140
1-foot detention | [8 empty] | BYPASS | 291100 | [5 empty] | BYPASS | 166930 | [5 empty] | BYPASS | 28069 | [6 empty] | BYPASS | 86194 | [5 empty] | BYPASS | 36129 | [5 empty] | BYPASS | 745.3
Filter Area (ft2) | %Runoff Treated |  |  | Media Contact Time (hrs) |  |  |  |  | TREATED OUTFLOW | 252460 | [5 empty] | TREATED OUTFLOW | 377420 | [5 empty] | TREATED OUTFLOW | 516430 | [6 empty] | TREATED OUTFLOW | 456880 | [5 empty] | TREATED OUTFLOW | 508160 | [5 empty] | TREATED OUTFLOW | 543750
| 1 in/hr | 5 in/hr | 50 in/hr | 1 in/hr | 5 in/hr | 50 in/hr |  |  | RESIDUAL FLOW | 0 | [5 empty] | RESIDUAL FLOW | 0 | [5 empty] | RESIDUAL FLOW | 0 | [6 empty] | RESIDUAL FLOW | 0 | [5 empty] | RESIDUAL FLOW | 0 | [5 empty] | RESIDUAL FLOW | 0
100 | 11.42% | 22.36% | 61.6% | 8.1847 | 2.218 | 0.59622 |  |  | REMAINING | 0 | [5 empty] | REMAINING | 0 | [5 empty] | REMAINING | 0 | [6 empty] | REMAINING | 0 | [5 empty] | REMAINING | 0 | [5 empty] | REMAINING | 0
200 | 20.41% | 37.1% | 77.31% | 9.3185 | 2.6421 | 0.90202
400 | 34.98% | 57.01% | 89.75% | 10.9684 | 3.2457 | 1.4895 |  | 800 | INFLOW,TOTAL | 544890 |  |  |  |  | 800 | INFLOW,TOTAL | 544890 |  |  |  |  | 800 | INFLOW,TOTAL | 544890 | [5 empty] | 800 | INFLOW,TOTAL | 544890 |  |  |  |  | 800 | INFLOW,TOTAL | 544890 |  |  |  |  | 800 | INFLOW,TOTAL | 544890
600 | 46.58% | 69.36% | 94.85% | 12.0926 | 3.8021 | 2.0807 |  |  | INFLOW,NET | 305540 | [5 empty] | INFLOW,NET | 420940 | [5 empty] | INFLOW,NET | 531200 | [6 empty] | INFLOW,NET | 496580 | [5 empty] | INFLOW,NET | 525340 | [5 empty] | INFLOW,NET | 544890
800 | 56.07% | 77.25% | 97.49% | 13.073 | 4.3376 | 2.6723 |  |  | BYPASS | 239350 | [5 empty] | BYPASS | 123950 | [5 empty] | BYPASS | 13682 | [6 empty] | BYPASS | 48313 | [5 empty] | BYPASS | 19544 | [5 empty] | BYPASS | 0
1000 | 63.77% | 82.79% | 98.85% | 13.9527 | 4.8674 | 3.2752 |  |  | TREATED OUTFLOW | 303930 | [5 empty] | TREATED OUTFLOW | 420250 | [5 empty] | TREATED OUTFLOW | 530700 | [6 empty] | TREATED OUTFLOW | 494470 | [5 empty] | TREATED OUTFLOW | 524610 | [5 empty] | TREATED OUTFLOW | 544380
[9 empty] | RESIDUAL FLOW | 0 | [5 empty] | RESIDUAL FLOW | 0 | [5 empty] | RESIDUAL FLOW | 0 | [6 empty] | RESIDUAL FLOW | 0 | [5 empty] | RESIDUAL FLOW | 0 | [5 empty] | RESIDUAL FLOW | 0
[9 empty] | REMAINING | 0 | [5 empty] | REMAINING | 0 | [5 empty] | REMAINING | 0 | [6 empty] | REMAINING | 0 | [5 empty] | REMAINING | 0 | [5 empty] | REMAINING | 0
4-foot detention
0 | %Runoff Treated |  |  | Media Contact Time (hrs) |  |  |  | 1000 | INFLOW,TOTAL | 544890 |  |  |  |  | 1000 | INFLOW,TOTAL | 544890 |  |  |  |  | 1000 | INFLOW,TOTAL | 544890 | [5 empty] | 1000 | INFLOW,TOTAL | 544890 |  |  |  |  | 1000 | INFLOW,TOTAL | 544890 |  |  |  |  | 1000 | INFLOW,TOTAL | 544890
| 1 in/hr | 5 in/hr | 50 in/hr | 1 in/hr | 5 in/hr | 50 in/hr |  |  | INFLOW,NET | 347460 | [5 empty] | INFLOW,NET | 451090 | [5 empty] | INFLOW,NET | 538610 | [6 empty] | INFLOW,NET | 514610 | [5 empty] | INFLOW,NET | 532890 | [5 empty] | INFLOW,NET | 544890
100 | 28.76% | 44.97% | 80.73% | 6.2246 | 1.5951 | 0.42355 |  |  | BYPASS | 197430 | [5 empty] | BYPASS | 93797 | [5 empty] | BYPASS | 6278.8 | [6 empty] | BYPASS | 30280 | [5 empty] | BYPASS | 11996 | [5 empty] | BYPASS | 0
200 | 47.57% | 67.16% | 92.41% | 7.3306 | 1.9949 | 0.71293 |  |  | TREATED OUTFLOW | 345540 | [5 empty] | TREATED OUTFLOW | 450280 | [5 empty] | TREATED OUTFLOW | 537990 | [6 empty] | TREATED OUTFLOW | 512260 | [5 empty] | TREATED OUTFLOW | 532030 | [5 empty] | TREATED OUTFLOW | 544270
400 | 71.45% | 86.21% | 98.89% | 9.1459 | 2.6957 | 1.3061 |  |  | RESIDUAL FLOW | 0 | [5 empty] | RESIDUAL FLOW | 0 | [5 empty] | RESIDUAL FLOW | 0 | [6 empty] | RESIDUAL FLOW | 0 | [5 empty] | RESIDUAL FLOW | 0 | [5 empty] | RESIDUAL FLOW | 0
600 | 84.18% | 93.37% | 99.86% | 10.5542 | 3.3123 | 1.9342 |  |  | REMAINING | 0 | [5 empty] | REMAINING | 0 | [5 empty] | REMAINING | 0 | [6 empty] | REMAINING | 0 | [5 empty] | REMAINING | 0 | [5 empty] | REMAINING | 0
800 | 91.13% | 96.41% | 100% | 11.6985 | 3.9191 | 2.5765
1000 | 94.44% | 97.8% | 100% | 12.7781 | 4.5061 | 3.2213
variable ponding
0 | %Runoff Treated |  |  | Media Contact Time (hrs)
| 1 in/hr | 5 in/hr | 50 in/hr | 1 in/hr | 5 in/hr | 50 in/hr
100 | 28.76% | 44.97% | 80.73% | 6.2246 | 1.5951 | 0.42355
200 | 47.57% | 67.16% | 92.41% | 7.3306 | 1.9949 | 0.71293
400 | 71.45% | 86.21% | 98.89% | 9.1459 | 2.6957 | 1.3061
600 | 84.18% | 93.37% | 99.86% | 10.5542 | 3.3123 | 1.9342
800 | 91.13% | 96.41% | 100% | 11.6985 | 3.9191 | 2.5765
1000 | 94.44% | 97.8% | 100% | 12.7781 | 4.5061 | 3.2213

## Southwest-DT (hidden)
| Soil | Clay | Fine Silt | Medium Silt | Coarse Silt | Sand | [21 empty] | SWMM Output |  |  | SWMM Results | [7 empty] | SWMM Results | [7 empty] | SWMM Results
| Size (um) | 1 to 2 | 2 to 8 | 8 to 32 | 32 to 75 | 75 to 200 | AASHTO Soil Classification (modified to include three silt subclasses between 2 um to 75 um) | [23 empty] | 3-hr Drain Time | [7 empty] | 6-hr Drain Time | [7 empty] | 12-hr Drain Time
CHECK | Settling Velocity (ft/sec) | 3.569E-7 to 2.141E-6 | 2.141E-6 to 3.997E-5 | 3.997E-5 to 7.309E-4 | 7.309E-4 to 4.517E-3 | 4.517E-3 to 3.212E-2
100% | %Mass | 0.05 | 0.15 | 0.15 | 0.15 | 0.5 | NJDEP Test Protocol (5% clay, 45% silt and 50% sand) | [22 empty] | Basin Size (in) |  | Runoff | Clay | Silt1 | Silt2 | Silt3 | Sand | Basin Size (in) |  | Runoff | Clay | Silt1 | Silt2 | Silt3 | Sand | Basin Size (in) |  | Runoff | Clay | Silt1 | Silt2 | Silt3 | Sand
|  | 0.1 | 0.2 | 0.4 | 0.2 | 0.1 | [23 empty] | 0.1 | INFLOW,TOTAL | 283780 | 1771.7 | 1771.7 | 1771.7 | 1771.7 | 1771.7 | 0.1 | INFLOW,TOTAL | 283780 | 1771.7 | 1771.7 | 1771.7 | 1771.7 | 1771.7 | 0.1 | INFLOW,TOTAL | 283780 | 1771.7 | 1771.7 | 1771.7 | 1771.7 | 1771.7 |  |  |  |  | PSD5 |  |  | PSD3
Precip Record (yrs) |  | 10 | [28 empty] | INFLOW,NET | 162330 | 1013.5 | 1013.5 | 1013.5 | 1013.5 | 1013.5 |  | INFLOW,NET | 127130 | 793.72 | 793.72 | 793.72 | 793.72 | 793.72 |  | INFLOW,NET | 98368 | 614.13 | 614.13 | 614.13 | 614.13 | 614.13
Annual runoff (AF) |  | 0.65147 |  | Annual runoff (inches) |  | 7.8176 | [24 empty] | BYPASS | 121440 | 758.22 | 758.22 | 758.22 | 758.22 | 758.22 |  | BYPASS | 156650 | 978.02 | 978.02 | 978.02 | 978.02 | 978.02 |  | BYPASS | 185410 | 1157.6 | 1157.6 | 1157.6 | 1157.6 | 1157.6
3-hr Drain Time %Treated | [9 empty] | 6-hr Drain Time %Treated | [9 empty] | 12-hr Drain Time %Treated | [10 empty] | TREATED OUTFLOW | 162260 | 1011 | 981.47 | 618.92 | 6.426 | 1.3869 |  | TREATED OUTFLOW | 127060 | 790.75 | 752.99 | 307.13 | 2.6322 | 0.74639 |  | TREATED OUTFLOW | 98206 | 609.22 | 553.03 | 102.36 | 0.90686 | 0.2543
[31 empty] | RESIDUAL FLOW | 0 | 0 | 0 | 0 | 0 | 0 |  | RESIDUAL FLOW | 0 | 0 | 0 | 0 | 0 | 0 |  | RESIDUAL FLOW | 0 | 0 | 0 | 0 | 0 | 0
Unit Basin Size | Runoff | TSS | Clay | Fine Silt | Medium Silt | Coarse Silt | Silt | Sand | TSS2 | Unit Basin Size | Runoff | TSS | Clay | Fine Silt | Medium Silt | Coarse Silt | Silt | Sand | TSS2 | Unit Basin Size | Runoff | TSS | Clay | Fine Silt | Medium Silt | Coarse Silt | Silt | Sand | TSS2 |  | REMAINING | 10.688 | 2.1087 | 31.673 | 394.22 | 1006.7 | 1011.8 |  | REMAINING | 10.688 | 2.6276 | 40.381 | 486.25 | 790.74 | 792.62 |  | REMAINING | 17.06 | 4.006 | 60.196 | 510.87 | 612.32 | 612.97
0.1 | 57.2% | 40.69% | 0.119% | 1.788% | 22.25% | 56.82% | 26.95% | 57.11% | 26.34% | 0.1 | 44.8% | 33.53% | 0.1483% | 2.279% | 27.45% | 44.63% | 24.79% | 44.74% | 24.85% | 0.1 | 34.66% | 27.33% | 0.2261% | 3.398% | 28.84% | 34.56% | 22.26% | 34.6% | 22.61%
0.2 | 80.72% | 58.36% | 0.2226% | 3.254% | 36.82% | 80.34% | 40.14% | 80.58% | 39.53% | 0.2 | 69.43% | 52.72% | 0.319% | 4.502% | 46.38% | 69.27% | 40.05% | 69.35% | 40.27% | 0.2 | 58.4% | 46.32% | 0.4275% | 6.178% | 49.78% | 58.3% | 38.09% | 58.33% | 38.68% | 0.2 | INFLOW,TOTAL | 283780 | 1771.7 | 1771.7 | 1771.7 | 1771.7 | 1771.7 | 0.2 | INFLOW,TOTAL | 283780 | 1771.7 | 1771.7 | 1771.7 | 1771.7 | 1771.7 | 0.2 | INFLOW,TOTAL | 283780 | 1771.7 | 1771.7 | 1771.7 | 1771.7 | 1771.7
0.4 | 94.22% | 69.74% | 0.4159% | 5.59% | 51.86% | 93.85% | 50.43% | 94.05% | 50.08% | 0.4 | 88.8% | 68.43% | 0.5171% | 7.015% | 64.67% | 88.65% | 53.45% | 88.71% | 53.92% | 0.4 | 81.86% | 65.61% | 0.7562% | 10.19% | 72.62% | 81.76% | 54.86% | 81.78% | 55.69% |  | INFLOW,NET | 229060 | 1430.1 | 1430.1 | 1430.1 | 1430.1 | 1430.1 |  | INFLOW,NET | 197020 | 1230 | 1230 | 1230 | 1230 | 1230 |  | INFLOW,NET | 165720 | 1034.6 | 1034.6 | 1034.6 | 1034.6 | 1034.6
0.6 | 98.52% | 74.32% | 0.607% | 7.713% | 61.66% | 98.15% | 55.84% | 98.32% | 55.73% | 0.6 | 96.19% | 75.14% | 0.7638% | 9.615% | 74.71% | 96.05% | 60.13% | 96.09% | 60.7% | 0.6 | 91.6% | 74.03% | 1.058% | 13.39% | 83.22% | 91.51% | 62.71% | 91.53% | 63.53% |  | BYPASS | 54713 | 341.59 | 341.59 | 341.59 | 341.59 | 341.59 |  | BYPASS | 86761 | 541.68 | 541.68 | 541.68 | 541.68 | 541.68 |  | BYPASS | 118060 | 737.07 | 737.07 | 737.07 | 737.07 | 737.07
0.8 | 99.69% | 76.24% | 0.7927% | 9.612% | 67.49% | 99.32% | 58.81% | 99.48% | 58.81% | 0.8 | 99.15% | 78.45% | 1.006% | 11.98% | 81.5% | 99.03% | 64.17% | 99.05% | 64.81% | 0.8 | 96.55% | 78.49% | 1.336% | 16.02% | 88.75% | 96.46% | 67.08% | 96.47% | 67.78% |  | TREATED OUTFLOW | 229010 | 1425.9 | 1372.2 | 777.56 | 6.4492 | 2.2783 |  | TREATED OUTFLOW | 196900 | 1223.7 | 1149.6 | 407.65 | 2.1188 | 0.72333 |  | TREATED OUTFLOW | 165570 | 1026.2 | 924.34 | 151.82 | 0.90559 | 0.36407
1 | 99.98% | 77.34% | 0.9773% | 11.4% | 71.74% | 99.61% | 60.92% | 99.76% | 60.97% | 1 | 99.78% | 79.41% | 1.179% | 13.61% | 83.52% | 99.64% | 65.59% | 99.67% | 66.14% | 1 | 98.79% | 80.76% | 1.597% | 18.29% | 91.82% | 98.7% | 69.6% | 98.71% | 70.16% |  | RESIDUAL FLOW | 0 | 0 | 0 | 0 | 0 | 0 |  | RESIDUAL FLOW | 0 | 0 | 0 | 0 | 0 | 0 |  | RESIDUAL FLOW | 0 | 0 | 0 | 0 | 0 | 0
1.2 | 100% | 78.11% | 1.157% | 13.08% | 75.04% | 99.64% | 62.59% | 99.77% | 62.65% | 1.2 | 100% | 80.2% | 1.408% | 15.57% | 85.8% | 99.86% | 67.08% | 99.89% | 67.54% | 1.2 | 99.87% | 82.05% | 1.857% | 20.36% | 93.66% | 99.78% | 71.26% | 99.79% | 71.65% |  | REMAINING | 8.9364 | 3.9444 | 57.645 | 652.3 | 1423.4 | 1427.6 |  | REMAINING | 14.789 | 5.6509 | 79.766 | 821.74 | 1227.3 | 1228.7 |  | REMAINING | 16.617 | 7.5742 | 109.46 | 881.98 | 1032.9 | 1033.4 | Unit Basin Size | Runoff, 3hr DT | Runoff, 6hr DT | Runoff, 12hr DT | TSS, 3hr DT | TSS, 6hr DT | TSS, 12hr DT | TSS(PSD3)-3DDT | TSS(PSD3)-6DDT | TSS(PSD3)-12DDT
1.6 | 100% | 79.27% | 1.501% | 16.13% | 79.64% | 99.65% | 65.14% | 99.76% | 65.14% | 1.6 | 100% | 81.12% | 1.804% | 18.79% | 88.59% | 99.86% | 69.08% | 99.88% | 69.34% | 1.6 | 100% | 82.97% | 2.407% | 24.29% | 95.1% | 99.91% | 73.1% | 99.92% | 73.11% | [24 empty] | 0.1 | 54.08% | 39.05% | 27.55% | 40.69% | 33.53% | 27.33% | 45.19% | 36.16% | 26%
2 | 100% | 80.21% | 1.847% | 19.01% | 82.93% | 99.68% | 67.21% | 99.75% | 67.07% | 2 | 100% | 81.97% | 2.236% | 22.12% | 90.82% | 99.87% | 70.94% | 99.88% | 70.94% | 2 | 100% | 83.51% | 2.793% | 26.93% | 95.91% | 99.91% | 74.25% | 99.91% | 74% | 0.4 | INFLOW,TOTAL | 283780 | 1771.7 | 1771.7 | 1771.7 | 1771.7 | 1771.7 | 0.4 | INFLOW,TOTAL | 283780 | 1771.7 | 1771.7 | 1771.7 | 1771.7 | 1771.7 | 0.4 | INFLOW,TOTAL | 283780 | 1771.7 | 1771.7 | 1771.7 | 1771.7 | 1771.7 | 0.2 | 77.28% | 62.13% | 48.76% | 58.36% | 52.72% | 46.32% | 66.98% | 58.19% | 46.21%
[31 empty] | INFLOW,NET | 267380 | 1669.3 | 1669.3 | 1669.3 | 1669.3 | 1669.3 |  | INFLOW,NET | 251990 | 1573.3 | 1573.3 | 1573.3 | 1573.3 | 1573.3 |  | INFLOW,NET | 232290 | 1450.3 | 1450.3 | 1450.3 | 1450.3 | 1450.3 | 0.4 | 93.74% | 83.55% | 71.19% | 69.74% | 68.43% | 65.61% | 83.24% | 78.45% | 67.56%
[31 empty] | BYPASS | 16397 | 102.38 | 102.38 | 102.38 | 102.38 | 102.38 |  | BYPASS | 31785 | 198.45 | 198.45 | 198.45 | 198.45 | 198.45 |  | BYPASS | 51489 | 321.46 | 321.46 | 321.46 | 321.46 | 321.46 | 0.6 | 98.16% | 93.49% | 84.56% | 74.32% | 75.14% | 74.03% | 88.99% | 88.02% | 80.26%
[31 empty] | TREATED OUTFLOW | 267320 | 1661.7 | 1570 | 750.28 | 6.3724 | 2.7476 |  | TREATED OUTFLOW | 251910 | 1563.7 | 1448.5 | 427.05 | 2.2823 | 1.2001 |  | TREATED OUTFLOW | 232130 | 1436 | 1268.8 | 162.75 | 0.92508 | 0.44883 | 0.8 | 99.35% | 97.37% | 92.2% | 76.24% | 78.45% | 78.49% | 91.19% | 92% | 87.51%
[31 empty] | RESIDUAL FLOW | 0 | 0 | 0 | 0 | 0 | 0 |  | RESIDUAL FLOW | 0 | 0 | 0 | 0 | 0 | 0 |  | RESIDUAL FLOW | 0 | 0 | 0 | 0 | 0 | 0 | 1 | 99.68% | 98.81% | 95.77% | 77.34% | 79.41% | 80.76% | 92.12% | 93.2% | 90.91%
[31 empty] | REMAINING | 9.6948 | 7.3686 | 99.046 | 918.76 | 1662.7 | 1666.3 |  | REMAINING | 12.408 | 9.1622 | 124.28 | 1145.8 | 1570.6 | 1571.6 |  | REMAINING | 16.829 | 13.398 | 180.52 | 1286.6 | 1448.5 | 1448.9 | 1.2 | 99.87% | 99.43% | 97.8% | 78.11% | 80.2% | 82.05% | 92.76% | 93.85% | 92.84%
[54 empty] | 1.6 | 100% | 99.93% | 99.45% | 79.27% | 81.12% | 82.97% | 93.16% | 94.18% | 93.81%
[30 empty] | 0.6 | INFLOW,TOTAL | 283780 | 1771.7 | 1771.7 | 1771.7 | 1771.7 | 1771.7 | 0.6 | INFLOW,TOTAL | 283780 | 1771.7 | 1771.7 | 1771.7 | 1771.7 | 1771.7 | 0.6 | INFLOW,TOTAL | 283780 | 1771.7 | 1771.7 | 1771.7 | 1771.7 | 1771.7 | 2 | 100% | 100% | 100% | 80.21% | 81.97% | 83.51% | 93.35% | 94.31% | 93.79%
[31 empty] | INFLOW,NET | 279580 | 1745.5 | 1745.5 | 1745.5 | 1745.5 | 1745.5 |  | INFLOW,NET | 272970 | 1704.2 | 1704.2 | 1704.2 | 1704.2 | 1704.2 |  | INFLOW,NET | 259950 | 1623 | 1623 | 1623 | 1623 | 1623
[31 empty] | BYPASS | 4202.7 | 26.239 | 26.239 | 26.239 | 26.239 | 26.239 |  | BYPASS | 10807 | 67.473 | 67.473 | 67.473 | 67.473 | 67.473 |  | BYPASS | 23827 | 148.76 | 148.76 | 148.76 | 148.76 | 148.76
[31 empty] | TREATED OUTFLOW | 279520 | 1734.4 | 1608.5 | 652.8 | 6.138 | 3.208 |  | TREATED OUTFLOW | 272870 | 1690.2 | 1533.4 | 380.02 | 2.0073 | 1.2524 |  | TREATED OUTFLOW | 259790 | 1603.3 | 1384.9 | 147.66 | 0.84326 | 0.51779
[31 empty] | RESIDUAL FLOW | 0 | 0 | 0 | 0 | 0 | 0 |  | RESIDUAL FLOW | 0 | 0 | 0 | 0 | 0 | 0 |  | RESIDUAL FLOW | 0 | 0 | 0 | 0 | 0 | 0
[31 empty] | REMAINING | 9.4299 | 10.755 | 136.65 | 1092.4 | 1739 | 1742 |  | REMAINING | 13.122 | 13.533 | 170.35 | 1323.7 | 1701.7 | 1702.5 |  | REMAINING | 16.765 | 18.748 | 237.16 | 1474.4 | 1621.3 | 1621.6
[30 empty] | 0.8 | INFLOW,TOTAL | 283780 | 1771.7 | 1771.7 | 1771.7 | 1771.7 | 1771.7 | 0.8 | INFLOW,TOTAL | 283780 | 1771.7 | 1771.7 | 1771.7 | 1771.7 | 1771.7 | 0.8 | INFLOW,TOTAL | 283780 | 1771.7 | 1771.7 | 1771.7 | 1771.7 | 1771.7
[31 empty] | INFLOW,NET | 282900 | 1766.3 | 1766.3 | 1766.3 | 1766.3 | 1766.3 |  | INFLOW,NET | 281360 | 1756.6 | 1756.6 | 1756.6 | 1756.6 | 1756.6 |  | INFLOW,NET | 273990 | 1710.6 | 1710.6 | 1710.6 | 1710.6 | 1710.6
[31 empty] | BYPASS | 875.51 | 5.4661 | 5.4661 | 5.4661 | 5.4661 | 5.4661 |  | BYPASS | 2419.5 | 15.106 | 15.106 | 15.106 | 15.106 | 15.106 |  | BYPASS | 9790.7 | 61.127 | 61.127 | 61.127 | 61.127 | 61.127
[31 empty] | TREATED OUTFLOW | 282840 | 1751.9 | 1595.7 | 570.29 | 6.3865 | 3.581 |  | TREATED OUTFLOW | 281260 | 1738.2 | 1543.7 | 312.12 | 1.6347 | 1.2846 |  | TREATED OUTFLOW | 273830 | 1686 | 1425.8 | 137.33 | 0.79492 | 0.56637
[31 empty] | RESIDUAL FLOW | 0 | 0 | 0 | 0 | 0 | 0 |  | RESIDUAL FLOW | 0 | 0 | 0 | 0 | 0 | 0 |  | RESIDUAL FLOW | 0 | 0 | 0 | 0 | 0 | 0
[31 empty] | REMAINING | 9.299 | 14.045 | 170.29 | 1195.7 | 1759.6 | 1762.4 |  | REMAINING | 13.502 | 17.817 | 212.31 | 1444 | 1754.5 | 1754.8 |  | REMAINING | 16.727 | 23.672 | 283.9 | 1572.4 | 1708.9 | 1709.2
[30 empty] | 1 | INFLOW,TOTAL | 283780 | 1771.7 | 1771.7 | 1771.7 | 1771.7 | 1771.7 | 1 | INFLOW,TOTAL | 283780 | 1771.7 | 1771.7 | 1771.7 | 1771.7 | 1771.7 | 1 | INFLOW,TOTAL | 283780 | 1771.7 | 1771.7 | 1771.7 | 1771.7 | 1771.7
[31 empty] | INFLOW,NET | 283710 | 1771.3 | 1771.3 | 1771.3 | 1771.3 | 1771.3 |  | INFLOW,NET | 283160 | 1767.9 | 1767.9 | 1767.9 | 1767.9 | 1767.9 |  | INFLOW,NET | 280350 | 1750.3 | 1750.3 | 1750.3 | 1750.3 | 1750.3
[31 empty] | BYPASS | 72.656 | 0.45362 | 0.45362 | 0.45362 | 0.45362 | 0.45362 |  | BYPASS | 615.75 | 3.8444 | 3.8444 | 3.8444 | 3.8444 | 3.8444 |  | BYPASS | 3428.8 | 21.407 | 21.407 | 21.407 | 21.407 | 21.407
[31 empty] | TREATED OUTFLOW | 283640 | 1753.6 | 1569 | 499.92 | 6.2005 | 3.5443 |  | TREATED OUTFLOW | 283070 | 1746.5 | 1526.3 | 287.7 | 1.9896 | 1.5009 |  | TREATED OUTFLOW | 280190 | 1721.1 | 1425.4 | 122.65 | 0.77862 | 0.59281
[31 empty] | RESIDUAL FLOW | 0 | 0 | 0 | 0 | 0 | 0 |  | RESIDUAL FLOW | 0 | 0 | 0 | 0 | 0 | 0 |  | RESIDUAL FLOW | 0 | 0 | 0 | 0 | 0 | 0
[31 empty] | REMAINING | 9.5331 | 17.315 | 201.97 | 1271 | 1764.8 | 1767.4 |  | REMAINING | 12.827 | 20.881 | 241.04 | 1479.7 | 1765.4 | 1765.9 |  | REMAINING | 16.79 | 28.298 | 323.97 | 1626.8 | 1748.7 | 1748.9
[30 empty] | 1.2 | INFLOW,TOTAL | 283780 | 1771.7 | 1771.7 | 1771.7 | 1771.7 | 1771.7 | 1.2 | INFLOW,TOTAL | 283780 | 1771.7 | 1771.7 | 1771.7 | 1771.7 | 1771.7 | 1.2 | INFLOW,TOTAL | 283780 | 1771.7 | 1771.7 | 1771.7 | 1771.7 | 1771.7
[31 empty] | INFLOW,NET | 283780 | 1771.7 | 1771.7 | 1771.7 | 1771.7 | 1771.7 |  | INFLOW,NET | 283780 | 1771.7 | 1771.7 | 1771.7 | 1771.7 | 1771.7 |  | INFLOW,NET | 283410 | 1769.4 | 1769.4 | 1769.4 | 1769.4 | 1769.4
[31 empty] | BYPASS | 0 | 0 | 0 | 0 | 0 | 0 |  | BYPASS | 0 | 0 | 0 | 0 | 0 | 0 |  | BYPASS | 367.32 | 2.2933 | 2.2933 | 2.2933 | 2.2933 | 2.2933
[31 empty] | TREATED OUTFLOW | 283720 | 1750.9 | 1539.6 | 441.93 | 6.1293 | 3.7444 |  | TREATED OUTFLOW | 283680 | 1746.2 | 1495.4 | 251.14 | 1.9037 | 1.4862 |  | TREATED OUTFLOW | 283250 | 1735.6 | 1407.9 | 109.24 | 0.7803 | 0.6291
[31 empty] | RESIDUAL FLOW | 0 | 0 | 0 | 0 | 0 | 0 |  | RESIDUAL FLOW | 0 | 0 | 0 | 0 | 0 | 0 |  | RESIDUAL FLOW | 0 | 0 | 0 | 0 | 0 | 0
[31 empty] | REMAINING | 9.4253 | 20.496 | 231.78 | 1329.5 | 1765.3 | 1767.7 |  | REMAINING | 13.117 | 24.953 | 275.8 | 1520.1 | 1769.3 | 1769.7 |  | REMAINING | 16.76 | 32.9 | 360.63 | 1659.3 | 1767.8 | 1767.9
[30 empty] | 1.6 | INFLOW,TOTAL | 283780 | 1771.7 | 1771.7 | 1771.7 | 1771.7 | 1771.7 | 1.6 | INFLOW,TOTAL | 283780 | 1771.7 | 1771.7 | 1771.7 | 1771.7 | 1771.7 | 1.6 | INFLOW,TOTAL | 283780 | 1771.7 | 1771.7 | 1771.7 | 1771.7 | 1771.7
[31 empty] | INFLOW,NET | 283780 | 1771.7 | 1771.7 | 1771.7 | 1771.7 | 1771.7 |  | INFLOW,NET | 283780 | 1771.7 | 1771.7 | 1771.7 | 1771.7 | 1771.7 |  | INFLOW,NET | 283780 | 1771.7 | 1771.7 | 1771.7 | 1771.7 | 1771.7
[31 empty] | BYPASS | 0 | 0 | 0 | 0 | 0 | 0 |  | BYPASS | 0 | 0 | 0 | 0 | 0 | 0 |  | BYPASS | 0 | 0 | 0 | 0 | 0 | 0
[31 empty] | TREATED OUTFLOW | 283720 | 1744.8 | 1485.6 | 360.51 | 5.8889 | 4.0637 |  | TREATED OUTFLOW | 283680 | 1739.3 | 1438.3 | 201.61 | 1.9345 | 1.6361 |  | TREATED OUTFLOW | 283610 | 1728.1 | 1340.4 | 85.989 | 0.73012 | 0.63333
[31 empty] | RESIDUAL FLOW | 0 | 0 | 0 | 0 | 0 | 0 |  | RESIDUAL FLOW | 0 | 0 | 0 | 0 | 0 | 0 |  | RESIDUAL FLOW | 0 | 0 | 0 | 0 | 0 | 0
[31 empty] | REMAINING | 9.2751 | 26.588 | 285.79 | 1410.9 | 1765.5 | 1767.4 |  | REMAINING | 12.951 | 31.957 | 332.91 | 1569.6 | 1769.3 | 1769.6 |  | REMAINING | 17.069 | 42.649 | 430.33 | 1684.8 | 1770.1 | 1770.2
[30 empty] | 2 | INFLOW,TOTAL | 283780 | 1771.7 | 1771.7 | 1771.7 | 1771.7 | 1771.7 | 2 | INFLOW,TOTAL | 283780 | 1771.7 | 1771.7 | 1771.7 | 1771.7 | 1771.7 | 2 | INFLOW,TOTAL | 283780 | 1771.7 | 1771.7 | 1771.7 | 1771.7 | 1771.7
[31 empty] | INFLOW,NET | 283780 | 1771.7 | 1771.7 | 1771.7 | 1771.7 | 1771.7 |  | INFLOW,NET | 283780 | 1771.7 | 1771.7 | 1771.7 | 1771.7 | 1771.7 |  | INFLOW,NET | 283780 | 1771.7 | 1771.7 | 1771.7 | 1771.7 | 1771.7
[31 empty] | BYPASS | 0 | 0 | 0 | 0 | 0 | 0 |  | BYPASS | 0 | 0 | 0 | 0 | 0 | 0 |  | BYPASS | 0 | 0 | 0 | 0 | 0 | 0
[31 empty] | TREATED OUTFLOW | 283720 | 1738.7 | 1434.7 | 302.08 | 5.4471 | 4.101 |  | TREATED OUTFLOW | 283680 | 1731.6 | 1379.3 | 162.08 | 1.782 | 1.5846 |  | TREATED OUTFLOW | 283620 | 1721.4 | 1293.7 | 71.609 | 0.8094 | 0.75005
[31 empty] | RESIDUAL FLOW | 0 | 0 | 0 | 0 | 0 | 0 |  | RESIDUAL FLOW | 0 | 0 | 0 | 0 | 0 | 0 |  | RESIDUAL FLOW | 0 | 0 | 0 | 0 | 0 | 0
[31 empty] | REMAINING | 9.3659 | 32.724 | 336.72 | 1469.3 | 1766 | 1767.3 |  | REMAINING | 13.259 | 39.611 | 391.83 | 1609.1 | 1769.4 | 1769.6 |  | REMAINING | 16.527 | 49.479 | 477.13 | 1699.3 | 1770.1 | 1770.1

## Southwest-MF (hidden)
Precip Record (yrs) |  | 10 |  |  |  |  | SWMM Output |  | 1-foot detention |  | 1-foot detention |  |  |  |  | 1-foot detention |  | 1-foot detention |  |  |  |  | 1-foot detention |  | 1-foot detention |  |  |  | SWMM Output |  | 4-foot detention |  | 4-foot detention |  |  |  |  | 4-foot detention |  | 4-foot detention |  |  |  |  | 4-foot detention |  | 4-foot detention
Annual runoff (AF) |  | 0.65478 |  | Annual runoff (inches) |  | 7.8573 |  |  | Ksat = 1 in/hr |  | %Treated |  |  |  |  | Ksat = 5 in/hr |  | %Treated |  |  |  |  | Ksat =50 in/hr |  | %Treated |  |  |  | 4-foot detention |  | Ksat = 1 in/hr |  | %Treated |  |  |  |  | Ksat = 5 in/hr |  | %Treated |  |  |  |  | Ksat =50 in/hr |  | %Treated
[8 empty] | Filter Area (ft2) |  | Runoff (ft3) | Filter Area (ft2) | Runoff Treated | Ave.Q Out (ft3/s) | Contact Time (hr) | Filter Area (ft2) |  | Runoff (ft3) | Filter Area (ft2) | Runoff Treated | Ave.Q Out (ft3/s) | Contact Time (hr) | Filter Area (ft2) |  | Runoff (ft3) | Filter Area (ft2) | Runoff Treated | Ave.Q Out (ft3/s) | Contact Time (hr) |  | Filter Area (ft2) |  | Runoff (ft3) | Filter Area (ft2) | Runoff Treated | Ave.Q Out (ft3/s) | Contact Time (hr) | Filter Area (ft2) |  | Runoff (ft3) | Filter Area (ft2) | Runoff Treated | Ave.Q Out (ft3/s) | Contact Time (hr) | Filter Area (ft2) |  | Runoff (ft3) | Filter Area (ft2) | Runoff Treated | Ave.Q Out (ft3/s) | Contact Time (hr)
[8 empty] | 100 | INFLOW,TOTAL | 285220 | 100 | 11.95% | 0.0025106 | 7.7449 | 100 | INFLOW,TOTAL | 285220 | 100 | 24.72% | 0.0098199 | 1.9801 | 100 | INFLOW,TOTAL | 285220 | 100 | 69.11% | 0.033903 | 0.57353 |  | 100 | INFLOW,TOTAL | 285220 | 100 | 29.96% | 0.0033833 | 5.7472 | 100 | INFLOW,TOTAL | 285220 | 100 | 49.22% | 0.013621 | 1.4275 | 100 | INFLOW,TOTAL | 285220 | 100 | 87.32% | 0.044841 | 0.43363
[9 empty] | INFLOW,NET | 34088 | 200 | 21.53% | 0.0045186 | 8.6064 |  | INFLOW,NET | 70506 | 200 | 41.53% | 0.016572 | 2.3467 |  | INFLOW,NET | 197110 | 200 | 83.83% | 0.042654 | 0.91173 |  |  | INFLOW,NET | 85454 | 200 | 49.57% | 0.005841 | 6.6579 |  | INFLOW,NET | 140390 | 200 | 72.96% | 0.021504 | 1.8084 |  | INFLOW,NET | 249040 | 200 | 96.11% | 0.051347 | 0.75737
[9 empty] | BYPASS | 251130 | 400 | 37.38% | 0.0078989 | 9.8467 |  | BYPASS | 214720 | 400 | 64.12% | 0.026726 | 2.9102 |  | BYPASS | 88114 | 400 | 93.87% | 0.04956 | 1.5694 |  |  | BYPASS | 199770 | 400 | 74.52% | 0.0095913 | 8.1092 |  | BYPASS | 144830 | 400 | 90.96% | 0.031182 | 2.4943 |  | BYPASS | 36188 | 400 | 99.77% | 0.054727 | 1.4212
[9 empty] | TREATED OUTFLOW | 33944 | 600 | 49.71% | 0.010754 | 10.8487 |  | TREATED OUTFLOW | 70445 | 600 | 77.19% | 0.033459 | 3.4869 |  | TREATED OUTFLOW | 197070 | 600 | 97.6% | 0.052443 | 2.2246 |  |  | TREATED OUTFLOW | 85218 | 600 | 87.33% | 0.01245 | 9.3708 |  | TREATED OUTFLOW | 140310 | 600 | 97.39% | 0.036879 | 3.1635 |  | TREATED OUTFLOW | 249000 | 600 | 100% | 0.054919 | 2.1243
[9 empty] | RESIDUAL FLOW | 0 | 800 | 59.55% | 0.013263 | 11.7285 |  | RESIDUAL FLOW | 0 | 800 | 84.53% | 0.038237 | 4.0682 |  | RESIDUAL FLOW | 0 | 800 | 99.25% | 0.054036 | 2.8787 |  |  | RESIDUAL FLOW | 0 | 800 | 93.79% | 0.014756 | 10.5419 |  | RESIDUAL FLOW | 0 | 800 | 99.59% | 0.040833 | 3.8096 |  | RESIDUAL FLOW | 0 | 800 | 100% | 0.054906 | 2.8331
[9 empty] | REMAINING | 14.412 | 1000 | 67.46% | 0.015518 | 12.5303 |  | REMAINING | 4.626 | 1000 | 89.27% | 0.041442 | 4.692 |  | REMAINING | 0.051507 | 1000 | 99.73% | 0.054637 | 3.5588 |  |  | REMAINING | 14.412 | 1000 | 97.05% | 0.016875 | 11.5226 |  | REMAINING | 4.626 | 1000 | 99.96% | 0.043331 | 4.4874 |  | REMAINING | 0.051507 | 1000 | 100% | 0.054895 | 3.5421
[8 empty] | 200 | INFLOW,TOTAL | 285220 |  |  |  |  | 200 | INFLOW,TOTAL | 285220 |  |  |  |  | 200 | INFLOW,TOTAL | 285220 | [5 empty] | 200 | INFLOW,TOTAL | 285220 |  |  |  |  | 200 | INFLOW,TOTAL | 285220 |  |  |  |  | 200 | INFLOW,TOTAL | 285220
[9 empty] | INFLOW,NET | 61420 | [5 empty] | INFLOW,NET | 118440 | [5 empty] | INFLOW,NET | 239090 | [6 empty] | INFLOW,NET | 141380 | [5 empty] | INFLOW,NET | 208100 | [5 empty] | INFLOW,NET | 274120
[9 empty] | BYPASS | 223800 | [5 empty] | BYPASS | 166780 | [5 empty] | BYPASS | 46133 | [6 empty] | BYPASS | 143840 | [5 empty] | BYPASS | 77121 | [5 empty] | BYPASS | 11101
[9 empty] | TREATED OUTFLOW | 61176 | [5 empty] | TREATED OUTFLOW | 118340 | [5 empty] | TREATED OUTFLOW | 239020 | [6 empty] | TREATED OUTFLOW | 141000 | [5 empty] | TREATED OUTFLOW | 207980 | [5 empty] | TREATED OUTFLOW | 274050
[9 empty] | RESIDUAL FLOW | 0 | [5 empty] | RESIDUAL FLOW | 0 | [5 empty] | RESIDUAL FLOW | 0 | [6 empty] | RESIDUAL FLOW | 0 | [5 empty] | RESIDUAL FLOW | 0 | [5 empty] | RESIDUAL FLOW | 0
[9 empty] | REMAINING | 10.4 | [5 empty] | REMAINING | 0.70058 | [5 empty] | REMAINING | 0.049152 | [6 empty] | REMAINING | 10.4 | [5 empty] | REMAINING | 0.70058 | [5 empty] | REMAINING | 0.049152
[8 empty] | 400 | INFLOW,TOTAL | 285220 |  |  |  |  | 400 | INFLOW,TOTAL | 285220 |  |  |  |  | 400 | INFLOW,TOTAL | 285220 | [5 empty] | 400 | INFLOW,TOTAL | 285220 |  |  |  |  | 400 | INFLOW,TOTAL | 285220 |  |  |  |  | 400 | INFLOW,TOTAL | 285220
[9 empty] | INFLOW,NET | 106610 | [5 empty] | INFLOW,NET | 182890 | [5 empty] | INFLOW,NET | 267730 | [6 empty] | INFLOW,NET | 212540 | [5 empty] | INFLOW,NET | 259440 | [5 empty] | INFLOW,NET | 284570
[9 empty] | BYPASS | 178620 | [5 empty] | BYPASS | 102330 | [5 empty] | BYPASS | 17491 | [6 empty] | BYPASS | 72682 | [5 empty] | BYPASS | 25779 | [5 empty] | BYPASS | 648.3
[9 empty] | TREATED OUTFLOW | 106180 | [5 empty] | TREATED OUTFLOW | 182720 | [5 empty] | TREATED OUTFLOW | 267610 | [6 empty] | TREATED OUTFLOW | 211920 | [5 empty] | TREATED OUTFLOW | 259250 | [5 empty] | TREATED OUTFLOW | 284450
[9 empty] | RESIDUAL FLOW | 0 | [5 empty] | RESIDUAL FLOW | 0 | [5 empty] | RESIDUAL FLOW | 0 | [6 empty] | RESIDUAL FLOW | 0 | [5 empty] | RESIDUAL FLOW | 0 | [5 empty] | RESIDUAL FLOW | 0
[9 empty] | REMAINING | 7.3688 | [5 empty] | REMAINING | 0.697 | [5 empty] | REMAINING | 0.044259 | [6 empty] | REMAINING | 7.3688 | [5 empty] | REMAINING | 0.697 | [5 empty] | REMAINING | 0.044259
4 | [7 empty] | 600 | INFLOW,TOTAL | 285220 |  |  |  |  | 600 | INFLOW,TOTAL | 285220 |  |  |  |  | 600 | INFLOW,TOTAL | 285220 | [5 empty] | 600 | INFLOW,TOTAL | 285220 |  |  |  |  | 600 | INFLOW,TOTAL | 285220 |  |  |  |  | 600 | INFLOW,TOTAL | 285220
[9 empty] | INFLOW,NET | 141780 | [5 empty] | INFLOW,NET | 220160 | [5 empty] | INFLOW,NET | 278380 | [6 empty] | INFLOW,NET | 249080 | [5 empty] | INFLOW,NET | 277780 | [5 empty] | INFLOW,NET | 285220
1-foot detention | [8 empty] | BYPASS | 143440 | [5 empty] | BYPASS | 65061 | [5 empty] | BYPASS | 6846.5 | [6 empty] | BYPASS | 36148 | [5 empty] | BYPASS | 7441.5 | [5 empty] | BYPASS | 0
Filter Area (ft2) | %Runoff Treated |  |  | Media Contact Time (hrs) |  |  |  |  | TREATED OUTFLOW | 141200 | [5 empty] | TREATED OUTFLOW | 219920 | [5 empty] | TREATED OUTFLOW | 278200 | [6 empty] | TREATED OUTFLOW | 248300 | [5 empty] | TREATED OUTFLOW | 277520 | [5 empty] | TREATED OUTFLOW | 285040
| 1 in/hr | 5 in/hr | 50 in/hr | 1 in/hr | 5 in/hr | 50 in/hr |  |  | RESIDUAL FLOW | 0 | [5 empty] | RESIDUAL FLOW | 0 | [5 empty] | RESIDUAL FLOW | 0 | [6 empty] | RESIDUAL FLOW | 0 | [5 empty] | RESIDUAL FLOW | 0 | [5 empty] | RESIDUAL FLOW | 0
100 | 11.95% | 24.72% | 69.11% | 7.7449 | 1.9801 | 0.57353 |  |  | REMAINING | 5.4355 | [5 empty] | REMAINING | 0.69025 | [5 empty] | REMAINING | 0.039571 | [6 empty] | REMAINING | 5.4355 | [5 empty] | REMAINING | 0.69025 | [5 empty] | REMAINING | 0.039571
200 | 21.53% | 41.53% | 83.83% | 8.6064 | 2.3467 | 0.91173
400 | 37.38% | 64.12% | 93.87% | 9.8467 | 2.9102 | 1.5694 |  | 800 | INFLOW,TOTAL | 285220 |  |  |  |  | 800 | INFLOW,TOTAL | 285220 |  |  |  |  | 800 | INFLOW,TOTAL | 285220 | [5 empty] | 800 | INFLOW,TOTAL | 285220 |  |  |  |  | 800 | INFLOW,TOTAL | 285220 |  |  |  |  | 800 | INFLOW,TOTAL | 285220
600 | 49.71% | 77.19% | 97.6% | 10.8487 | 3.4869 | 2.2246 |  |  | INFLOW,NET | 169840 | [5 empty] | INFLOW,NET | 241090 | [5 empty] | INFLOW,NET | 283070 | [6 empty] | INFLOW,NET | 267500 | [5 empty] | INFLOW,NET | 284040 | [5 empty] | INFLOW,NET | 285220
800 | 59.55% | 84.53% | 99.25% | 11.7285 | 4.0682 | 2.8787 |  |  | BYPASS | 115380 | [5 empty] | BYPASS | 44137 | [5 empty] | BYPASS | 2147.7 | [6 empty] | BYPASS | 17723 | [5 empty] | BYPASS | 1177.9 | [5 empty] | BYPASS | 0
1000 | 67.46% | 89.27% | 99.73% | 12.5303 | 4.692 | 3.5588 |  |  | TREATED OUTFLOW | 169130 | [5 empty] | TREATED OUTFLOW | 240780 | [5 empty] | TREATED OUTFLOW | 282840 | [6 empty] | TREATED OUTFLOW | 266600 | [5 empty] | TREATED OUTFLOW | 283720 | [5 empty] | TREATED OUTFLOW | 284990
[9 empty] | RESIDUAL FLOW | 0 | [5 empty] | RESIDUAL FLOW | 0 | [5 empty] | RESIDUAL FLOW | 0 | [6 empty] | RESIDUAL FLOW | 0 | [5 empty] | RESIDUAL FLOW | 0 | [5 empty] | RESIDUAL FLOW | 0
[9 empty] | REMAINING | 5.3761 | [5 empty] | REMAINING | 0.6839 | [5 empty] | REMAINING | 0.034876 | [6 empty] | REMAINING | 5.3761 | [5 empty] | REMAINING | 0.6839 | [5 empty] | REMAINING | 0.034876
4-foot detention
0 | %Runoff Treated |  |  | Media Contact Time (hrs) |  |  |  | 1000 | INFLOW,TOTAL | 285220 |  |  |  |  | 1000 | INFLOW,TOTAL | 285220 |  |  |  |  | 1000 | INFLOW,TOTAL | 285220 | [5 empty] | 1000 | INFLOW,TOTAL | 285220 |  |  |  |  | 1000 | INFLOW,TOTAL | 285220 |  |  |  |  | 1000 | INFLOW,TOTAL | 285220
| 1 in/hr | 5 in/hr | 50 in/hr | 1 in/hr | 5 in/hr | 50 in/hr |  |  | INFLOW,NET | 192420 | [5 empty] | INFLOW,NET | 254610 | [5 empty] | INFLOW,NET | 284460 | [6 empty] | INFLOW,NET | 276800 | [5 empty] | INFLOW,NET | 285110 | [5 empty] | INFLOW,NET | 285220
100 | 29.96% | 49.22% | 87.32% | 5.7472 | 1.4275 | 0.43363 |  |  | BYPASS | 92805 | [5 empty] | BYPASS | 30614 | [5 empty] | BYPASS | 764.81 | [6 empty] | BYPASS | 8420.6 | [5 empty] | BYPASS | 109.09 | [5 empty] | BYPASS | 0
200 | 49.57% | 72.96% | 96.11% | 6.6579 | 1.8084 | 0.75737 |  |  | TREATED OUTFLOW | 191590 | [5 empty] | TREATED OUTFLOW | 254240 | [5 empty] | TREATED OUTFLOW | 284180 | [6 empty] | TREATED OUTFLOW | 275800 | [5 empty] | TREATED OUTFLOW | 284730 | [5 empty] | TREATED OUTFLOW | 284940
400 | 74.52% | 90.96% | 99.77% | 8.1092 | 2.4943 | 1.4212 |  |  | RESIDUAL FLOW | 0 | [5 empty] | RESIDUAL FLOW | 0 | [5 empty] | RESIDUAL FLOW | 0 | [6 empty] | RESIDUAL FLOW | 0 | [5 empty] | RESIDUAL FLOW | 0 | [5 empty] | RESIDUAL FLOW | 0
600 | 87.33% | 97.39% | 100% | 9.3708 | 3.1635 | 2.1243 |  |  | REMAINING | 5.3551 | [5 empty] | REMAINING | 0.67866 | [5 empty] | REMAINING | 0.030243 | [6 empty] | REMAINING | 5.3551 | [5 empty] | REMAINING | 0.67866 | [5 empty] | REMAINING | 0.030243
800 | 93.79% | 99.59% | 100% | 10.5419 | 3.8096 | 2.8331
1000 | 97.05% | 99.96% | 100% | 11.5226 | 4.4874 | 3.5421
variable ponding
0 | %Runoff Treated |  |  | Media Contact Time (hrs)
| 1 in/hr | 5 in/hr | 50 in/hr | 1 in/hr | 5 in/hr | 50 in/hr
100 | 29.96% | 49.22% | 87.32% | 5.7472 | 1.4275 | 0.43363
200 | 49.57% | 72.96% | 96.11% | 6.6579 | 1.8084 | 0.75737
400 | 74.52% | 90.96% | 99.77% | 8.1092 | 2.4943 | 1.4212
600 | 87.33% | 97.39% | 100% | 9.3708 | 3.1635 | 2.1243
800 | 93.79% | 99.59% | 100% | 10.5419 | 3.8096 | 2.8331
1000 | 97.05% | 99.96% | 100% | 11.5226 | 4.4874 | 3.5421

## West Inland-DT (hidden)
| Soil | Clay | Fine Silt | Medium Silt | Coarse Silt | Sand | [21 empty] | SWMM Output |  |  | SWMM Results | [7 empty] | SWMM Results | [7 empty] | SWMM Results
| Size (um) | 1 to 2 | 2 to 8 | 8 to 32 | 32 to 75 | 75 to 200 | AASHTO Soil Classification (modified to include three silt subclasses between 2 um to 75 um) | [23 empty] | 3-hr Drain Time | [7 empty] | 6-hr Drain Time | [7 empty] | 12-hr Drain Time
CHECK | Settling Velocity (ft/sec) | 3.569E-7 to 2.141E-6 | 2.141E-6 to 3.997E-5 | 3.997E-5 to 7.309E-4 | 7.309E-4 to 4.517E-3 | 4.517E-3 to 3.212E-2
100% | %Mass | 0.05 | 0.15 | 0.15 | 0.15 | 0.5 | NJDEP Test Protocol (5% clay, 45% silt and 50% sand) | [22 empty] | Basin Size (in) |  | Runoff | Clay | Silt1 | Silt2 | Silt3 | Sand | Basin Size (in) |  | Runoff | Clay | Silt1 | Silt2 | Silt3 | Sand | Basin Size (in) |  | Runoff | Clay | Silt1 | Silt2 | Silt3 | Sand
|  | 0.1 | 0.2 | 0.4 | 0.2 | 0.1 | [23 empty] | 0.1 | INFLOW,TOTAL | 241300 | 1506.5 | 1506.5 | 1506.5 | 1506.5 | 1506.5 | 0.1 | INFLOW,TOTAL | 241300 | 1506.5 | 1506.5 | 1506.5 | 1506.5 | 1506.5 | 0.1 | INFLOW,TOTAL | 241300 | 1506.5 | 1506.5 | 1506.5 | 1506.5 | 1506.5 |  |  |  |  | PSD5 |  |  | PSD3
Precip Record (yrs) |  | 10 | [28 empty] | INFLOW,NET | 141440 | 883.07 | 883.07 | 883.07 | 883.07 | 883.07 |  | INFLOW,NET | 108750 | 678.98 | 678.98 | 678.98 | 678.98 | 678.98 |  | INFLOW,NET | 82317 | 513.92 | 513.92 | 513.92 | 513.92 | 513.92
Annual runoff (AF) |  | 0.55395 |  | Annual runoff (inches) |  | 6.6474 | [24 empty] | BYPASS | 99859 | 623.46 | 623.46 | 623.46 | 623.46 | 623.46 |  | BYPASS | 132550 | 827.57 | 827.57 | 827.57 | 827.57 | 827.57 |  | BYPASS | 158990 | 992.61 | 992.61 | 992.61 | 992.61 | 992.61
3-hr Drain Time %Treated | [9 empty] | 6-hr Drain Time %Treated | [9 empty] | 12-hr Drain Time %Treated | [10 empty] | TREATED OUTFLOW | 141190 | 879.76 | 854.3 | 537.08 | 3.5132 | 0.73783 |  | TREATED OUTFLOW | 108440 | 674.87 | 642.91 | 259.13 | 1.2403 | 0.42759 |  | TREATED OUTFLOW | 81885 | 508.04 | 461.33 | 78.419 | 0.44169 | 0.14744
[31 empty] | RESIDUAL FLOW | 0 | 0 | 0 | 0 | 0 | 0 |  | RESIDUAL FLOW | 0 | 0 | 0 | 0 | 0 | 0 |  | RESIDUAL FLOW | 0 | 0 | 0 | 0 | 0 | 0
Unit Basin Size | Runoff | TSS | Clay | Fine Silt | Medium Silt | Coarse Silt | Silt | Sand | TSS2 | Unit Basin Size | Runoff | TSS | Clay | Fine Silt | Medium Silt | Coarse Silt | Silt | Sand | TSS2 | Unit Basin Size | Runoff | TSS | Clay | Fine Silt | Medium Silt | Coarse Silt | Silt | Sand | TSS2 |  | REMAINING | 212.09 | 3.0597 | 28.524 | 345.74 | 879.31 | 882.08 |  | REMAINING | 274.72 | 3.8626 | 35.815 | 419.59 | 677.48 | 678.3 |  | REMAINING | 318.96 | 5.1849 | 51.898 | 434.81 | 512.79 | 513.08
0.1 | 58.62% | 41.77% | 0.2031% | 1.893% | 22.95% | 58.37% | 27.74% | 58.55% | 27.11% | 0.1 | 45.07% | 33.81% | 0.2564% | 2.377% | 27.85% | 44.97% | 25.07% | 45.02% | 25.14% | 0.1 | 34.11% | 27% | 0.3442% | 3.445% | 28.86% | 34.04% | 22.12% | 34.06% | 22.48%
0.2 | 82.26% | 59.6% | 0.2606% | 3.38% | 38.01% | 81.99% | 41.13% | 82.16% | 40.52% | 0.2 | 69.68% | 53.03% | 0.4537% | 4.644% | 47.05% | 69.58% | 40.42% | 69.62% | 40.67% | 0.2 | 57.75% | 45.98% | 0.647% | 6.306% | 50.04% | 57.67% | 38.01% | 57.69% | 38.65% | 0.2 | INFLOW,TOTAL | 241300 | 1506.5 | 1506.5 | 1506.5 | 1506.5 | 1506.5 | 0.2 | INFLOW,TOTAL | 241300 | 1506.5 | 1506.5 | 1506.5 | 1506.5 | 1506.5 | 0.2 | INFLOW,TOTAL | 241300 | 1506.5 | 1506.5 | 1506.5 | 1506.5 | 1506.5
0.4 | 95.9% | 71.21% | 0.4308% | 5.825% | 53.79% | 95.65% | 51.75% | 95.8% | 51.43% | 0.4 | 90.11% | 69.55% | 0.6052% | 7.211% | 66.06% | 90% | 54.42% | 90.05% | 54.93% | 0.4 | 80.29% | 64.57% | 0.9332% | 10.25% | 72.28% | 80.21% | 54.25% | 80.23% | 55.12% |  | INFLOW,NET | 198500 | 1239.3 | 1239.3 | 1239.3 | 1239.3 | 1239.3 |  | INFLOW,NET | 168140 | 1049.8 | 1049.8 | 1049.8 | 1049.8 | 1049.8 |  | INFLOW,NET | 139340 | 869.97 | 869.97 | 869.97 | 869.97 | 869.97
0.6 | 99.36% | 75.28% | 0.6254% | 8.081% | 63.72% | 99.1% | 56.97% | 99.24% | 56.91% | 0.6 | 97.17% | 76.12% | 0.8192% | 9.885% | 76.55% | 97.07% | 61.17% | 97.1% | 61.8% | 0.6 | 92.14% | 74.63% | 1.208% | 13.52% | 84.59% | 92.06% | 63.39% | 92.08% | 64.28% |  | BYPASS | 42809 | 267.27 | 267.27 | 267.27 | 267.27 | 267.27 |  | BYPASS | 73160 | 456.76 | 456.76 | 456.76 | 456.76 | 456.76 |  | BYPASS | 101960 | 636.57 | 636.57 | 636.57 | 636.57 | 636.57
0.8 | 100% | 76.9% | 0.8167% | 10.11% | 69.64% | 99.74% | 59.83% | 99.87% | 59.89% | 0.8 | 99.39% | 78.96% | 1.047% | 12.34% | 83.37% | 99.3% | 65% | 99.32% | 65.71% | 0.8 | 97.06% | 79.12% | 1.467% | 16.2% | 90.46% | 96.99% | 67.88% | 96.99% | 68.67% |  | TREATED OUTFLOW | 198370 | 1235.1 | 1188.2 | 666.51 | 3.8782 | 1.2605 |  | TREATED OUTFLOW | 167710 | 1042.5 | 979.32 | 340.46 | 1.0991 | 0.36375 |  | TREATED OUTFLOW | 138660 | 859.57 | 774.32 | 115.43 | 0.53354 | 0.20549
1 | 100% | 77.83% | 1.007% | 11.99% | 73.88% | 99.75% | 61.87% | 99.87% | 61.99% | 1 | 100% | 79.9% | 1.218% | 14.06% | 85.24% | 99.91% | 66.4% | 99.93% | 67% | 1 | 98.73% | 80.92% | 1.713% | 18.48% | 92.88% | 98.65% | 70% | 98.67% | 70.61% |  | RESIDUAL FLOW | 0 | 0 | 0 | 0 | 0 | 0 |  | RESIDUAL FLOW | 0 | 0 | 0 | 0 | 0 | 0 |  | RESIDUAL FLOW | 0 | 0 | 0 | 0 | 0 | 0
1.2 | 100% | 78.59% | 1.194% | 13.78% | 77.15% | 99.75% | 63.56% | 99.86% | 63.67% | 1.2 | 100% | 80.54% | 1.45% | 16.11% | 87.33% | 99.91% | 67.79% | 99.93% | 68.28% | 1.2 | 99.32% | 81.83% | 1.958% | 20.58% | 94.17% | 99.25% | 71.33% | 99.26% | 71.76% |  | REMAINING | 91.376 | 3.9263 | 50.918 | 572.56 | 1235.2 | 1237.8 |  | REMAINING | 355.98 | 6.8357 | 69.956 | 708.83 | 1048.2 | 1048.9 |  | REMAINING | 577.11 | 9.7476 | 94.993 | 753.89 | 868.78 | 869.11 | Unit Basin Size | Runoff, 3hr DT | Runoff, 6hr DT | Runoff, 12hr DT | TSS, 3hr DT | TSS, 6hr DT | TSS, 12hr DT | TSS(PSD3)-3DDT | TSS(PSD3)-6DDT | TSS(PSD3)-12DDT
1.6 | 100% | 79.77% | 1.552% | 17.02% | 81.7% | 99.77% | 66.16% | 99.85% | 66.18% | 1.6 | 100% | 81.47% | 1.855% | 19.53% | 90% | 99.91% | 69.81% | 99.92% | 70.07% | 1.6 | 100% | 83.17% | 2.498% | 24.62% | 95.99% | 99.93% | 73.51% | 99.93% | 73.55% | [24 empty] | 0.1 | 54.08% | 39.05% | 27.55% | 41.77% | 33.81% | 27% | 45.19% | 36.16% | 26%
2 | 100% | 80.73% | 1.913% | 20.06% | 84.89% | 99.79% | 68.25% | 99.85% | 68.1% | 2 | 100% | 82.33% | 2.299% | 22.98% | 92.14% | 99.91% | 71.68% | 99.93% | 71.66% | 2 | 100% | 83.71% | 2.878% | 27.42% | 96.66% | 99.93% | 74.67% | 99.93% | 74.41% | 0.4 | INFLOW,TOTAL | 241300 | 1506.5 | 1506.5 | 1506.5 | 1506.5 | 1506.5 | 0.4 | INFLOW,TOTAL | 241300 | 1506.5 | 1506.5 | 1506.5 | 1506.5 | 1506.5 | 0.4 | INFLOW,TOTAL | 241300 | 1506.5 | 1506.5 | 1506.5 | 1506.5 | 1506.5 | 0.2 | 77.28% | 62.13% | 48.76% | 59.6% | 53.03% | 45.98% | 66.98% | 58.19% | 46.21%
[31 empty] | INFLOW,NET | 231410 | 1444.8 | 1444.8 | 1444.8 | 1444.8 | 1444.8 |  | INFLOW,NET | 217440 | 1357.5 | 1357.5 | 1357.5 | 1357.5 | 1357.5 |  | INFLOW,NET | 193750 | 1209.6 | 1209.6 | 1209.6 | 1209.6 | 1209.6 | 0.4 | 93.74% | 83.55% | 71.19% | 71.21% | 69.55% | 64.57% | 83.24% | 78.45% | 67.56%
[31 empty] | BYPASS | 9893.2 | 61.767 | 61.767 | 61.767 | 61.767 | 61.767 |  | BYPASS | 23864 | 148.99 | 148.99 | 148.99 | 148.99 | 148.99 |  | BYPASS | 47554 | 296.9 | 296.9 | 296.9 | 296.9 | 296.9 | 0.6 | 98.16% | 93.49% | 84.56% | 75.28% | 76.12% | 74.63% | 88.99% | 88.02% | 80.26%
[31 empty] | TREATED OUTFLOW | 231350 | 1438.1 | 1356.8 | 634.16 | 3.6376 | 1.3931 |  | TREATED OUTFLOW | 217160 | 1348.1 | 1248.6 | 362.09 | 1.303 | 0.61399 |  | TREATED OUTFLOW | 193150 | 1194.9 | 1054.5 | 120.03 | 0.54944 | 0.24531 | 0.8 | 99.35% | 97.37% | 92.2% | 76.9% | 78.96% | 79.12% | 91.19% | 92% | 87.51%
[31 empty] | RESIDUAL FLOW | 0 | 0 | 0 | 0 | 0 | 0 |  | RESIDUAL FLOW | 0 | 0 | 0 | 0 | 0 | 0 |  | RESIDUAL FLOW | 0 | 0 | 0 | 0 | 0 | 0 | 1 | 99.68% | 98.81% | 95.77% | 77.83% | 79.9% | 80.92% | 92.12% | 93.2% | 90.91%
[31 empty] | REMAINING | 23.322 | 6.4901 | 87.75 | 810.38 | 1440.9 | 1443.2 |  | REMAINING | 228.28 | 9.1176 | 108.64 | 995.12 | 1355.9 | 1356.6 |  | REMAINING | 492.27 | 14.059 | 154.39 | 1088.9 | 1208.4 | 1208.7 | 1.2 | 99.87% | 99.43% | 97.8% | 78.59% | 80.54% | 81.83% | 92.76% | 93.85% | 92.84%
[54 empty] | 1.6 | 100% | 99.93% | 99.45% | 79.77% | 81.47% | 83.17% | 93.16% | 94.18% | 93.81%
[30 empty] | 0.6 | INFLOW,TOTAL | 241300 | 1506.5 | 1506.5 | 1506.5 | 1506.5 | 1506.5 | 0.6 | INFLOW,TOTAL | 241300 | 1506.5 | 1506.5 | 1506.5 | 1506.5 | 1506.5 | 0.6 | INFLOW,TOTAL | 241300 | 1506.5 | 1506.5 | 1506.5 | 1506.5 | 1506.5 | 2 | 100% | 100% | 100% | 80.73% | 82.33% | 83.71% | 93.35% | 94.31% | 93.79%
[31 empty] | INFLOW,NET | 239750 | 1496.9 | 1496.9 | 1496.9 | 1496.9 | 1496.9 |  | INFLOW,NET | 234470 | 1463.9 | 1463.9 | 1463.9 | 1463.9 | 1463.9 |  | INFLOW,NET | 222340 | 1388.1 | 1388.1 | 1388.1 | 1388.1 | 1388.1
[31 empty] | BYPASS | 1550.2 | 9.6785 | 9.6785 | 9.6785 | 9.6785 | 9.6785 |  | BYPASS | 6836.5 | 42.683 | 42.683 | 42.683 | 42.683 | 42.683 |  | BYPASS | 18966 | 118.41 | 118.41 | 118.41 | 118.41 | 118.41
[31 empty] | TREATED OUTFLOW | 239700 | 1487.2 | 1374.9 | 536.67 | 3.7539 | 1.639 |  | TREATED OUTFLOW | 234260 | 1451.1 | 1314.6 | 310.29 | 1.2176 | 0.64892 |  | TREATED OUTFLOW | 221800 | 1369.2 | 1183.8 | 113.01 | 0.52984 | 0.28242
[31 empty] | RESIDUAL FLOW | 0 | 0 | 0 | 0 | 0 | 0 |  | RESIDUAL FLOW | 0 | 0 | 0 | 0 | 0 | 0 |  | RESIDUAL FLOW | 0 | 0 | 0 | 0 | 0 | 0
[31 empty] | REMAINING | 15.583 | 9.4214 | 121.74 | 959.97 | 1492.9 | 1495 |  | REMAINING | 145.88 | 12.341 | 148.91 | 1153.2 | 1462.3 | 1462.8 |  | REMAINING | 422.76 | 18.194 | 203.67 | 1274.4 | 1386.9 | 1387.2
[30 empty] | 0.8 | INFLOW,TOTAL | 241300 | 1506.5 | 1506.5 | 1506.5 | 1506.5 | 1506.5 | 0.8 | INFLOW,TOTAL | 241300 | 1506.5 | 1506.5 | 1506.5 | 1506.5 | 1506.5 | 0.8 | INFLOW,TOTAL | 241300 | 1506.5 | 1506.5 | 1506.5 | 1506.5 | 1506.5
[31 empty] | INFLOW,NET | 241300 | 1506.5 | 1506.5 | 1506.5 | 1506.5 | 1506.5 |  | INFLOW,NET | 239820 | 1497.3 | 1497.3 | 1497.3 | 1497.3 | 1497.3 |  | INFLOW,NET | 234200 | 1462.2 | 1462.2 | 1462.2 | 1462.2 | 1462.2
[31 empty] | BYPASS | 0 | 0 | 0 | 0 | 0 | 0 |  | BYPASS | 1479.1 | 9.2347 | 9.2347 | 9.2347 | 9.2347 | 9.2347 |  | BYPASS | 7100.3 | 44.329 | 44.329 | 44.329 | 44.329 | 44.329
[31 empty] | TREATED OUTFLOW | 241250 | 1494 | 1354.1 | 457.18 | 3.766 | 1.8106 |  | TREATED OUTFLOW | 239650 | 1481.1 | 1311 | 240.93 | 0.91511 | 0.65793 |  | TREATED OUTFLOW | 233720 | 1439.4 | 1217.4 | 98.762 | 0.45863 | 0.30123
[31 empty] | RESIDUAL FLOW | 0 | 0 | 0 | 0 | 0 | 0 |  | RESIDUAL FLOW | 0 | 0 | 0 | 0 | 0 | 0 |  | RESIDUAL FLOW | 0 | 0 | 0 | 0 | 0 | 0
[31 empty] | REMAINING | 13.748 | 12.303 | 152.24 | 1049.1 | 1502.6 | 1504.5 |  | REMAINING | 105.43 | 15.774 | 185.87 | 1256 | 1496 | 1496.2 |  | REMAINING | 372.84 | 22.103 | 244.06 | 1362.8 | 1461.1 | 1461.2
[30 empty] | 1 | INFLOW,TOTAL | 241300 | 1506.5 | 1506.5 | 1506.5 | 1506.5 | 1506.5 | 1 | INFLOW,TOTAL | 241300 | 1506.5 | 1506.5 | 1506.5 | 1506.5 | 1506.5 | 1 | INFLOW,TOTAL | 241300 | 1506.5 | 1506.5 | 1506.5 | 1506.5 | 1506.5
[31 empty] | INFLOW,NET | 241300 | 1506.5 | 1506.5 | 1506.5 | 1506.5 | 1506.5 |  | INFLOW,NET | 241300 | 1506.5 | 1506.5 | 1506.5 | 1506.5 | 1506.5 |  | INFLOW,NET | 238230 | 1487.4 | 1487.4 | 1487.4 | 1487.4 | 1487.4
[31 empty] | BYPASS | 0 | 0 | 0 | 0 | 0 | 0 |  | BYPASS | 0 | 0 | 0 | 0 | 0 | 0 |  | BYPASS | 3070.1 | 19.168 | 19.168 | 19.168 | 19.168 | 19.168
[31 empty] | TREATED OUTFLOW | 241250 | 1491.1 | 1325.6 | 393.3 | 3.6096 | 1.8041 |  | TREATED OUTFLOW | 241160 | 1487.8 | 1294.4 | 222.12 | 1.0707 | 0.75391 |  | TREATED OUTFLOW | 237790 | 1460.9 | 1208.3 | 87.517 | 0.43752 | 0.31273
[31 empty] | RESIDUAL FLOW | 0 | 0 | 0 | 0 | 0 | 0 |  | RESIDUAL FLOW | 0 | 0 | 0 | 0 | 0 | 0 |  | RESIDUAL FLOW | 0 | 0 | 0 | 0 | 0 | 0
[31 empty] | REMAINING | 15.636 | 15.177 | 180.69 | 1113 | 1502.7 | 1504.5 |  | REMAINING | 80.162 | 18.344 | 211.8 | 1284.1 | 1505.1 | 1505.4 |  | REMAINING | 333.63 | 25.805 | 278.37 | 1399.2 | 1486.2 | 1486.4
[30 empty] | 1.2 | INFLOW,TOTAL | 241300 | 1506.5 | 1506.5 | 1506.5 | 1506.5 | 1506.5 | 1.2 | INFLOW,TOTAL | 241300 | 1506.5 | 1506.5 | 1506.5 | 1506.5 | 1506.5 | 1.2 | INFLOW,TOTAL | 241300 | 1506.5 | 1506.5 | 1506.5 | 1506.5 | 1506.5
[31 empty] | INFLOW,NET | 241300 | 1506.5 | 1506.5 | 1506.5 | 1506.5 | 1506.5 |  | INFLOW,NET | 241300 | 1506.5 | 1506.5 | 1506.5 | 1506.5 | 1506.5 |  | INFLOW,NET | 239660 | 1496.3 | 1496.3 | 1496.3 | 1496.3 | 1496.3
[31 empty] | BYPASS | 0 | 0 | 0 | 0 | 0 | 0 |  | BYPASS | 0 | 0 | 0 | 0 | 0 | 0 |  | BYPASS | 1643 | 10.258 | 10.258 | 10.258 | 10.258 | 10.258
[31 empty] | TREATED OUTFLOW | 241250 | 1488.3 | 1298.7 | 344.13 | 3.5412 | 1.918 |  | TREATED OUTFLOW | 241160 | 1484.3 | 1263.4 | 190.43 | 1.0372 | 0.75586 |  | TREATED OUTFLOW | 239250 | 1466.1 | 1185.5 | 76.838 | 0.43689 | 0.32885
[31 empty] | RESIDUAL FLOW | 0 | 0 | 0 | 0 | 0 | 0 |  | RESIDUAL FLOW | 0 | 0 | 0 | 0 | 0 | 0 |  | RESIDUAL FLOW | 0 | 0 | 0 | 0 | 0 | 0
[31 empty] | REMAINING | 14.708 | 17.985 | 207.63 | 1162.2 | 1502.8 | 1504.4 |  | REMAINING | 77.761 | 21.849 | 242.76 | 1315.7 | 1505.1 | 1505.4 |  | REMAINING | 294.61 | 29.5 | 310.08 | 1418.7 | 1495.2 | 1495.3
[30 empty] | 1.6 | INFLOW,TOTAL | 241300 | 1506.5 | 1506.5 | 1506.5 | 1506.5 | 1506.5 | 1.6 | INFLOW,TOTAL | 241300 | 1506.5 | 1506.5 | 1506.5 | 1506.5 | 1506.5 | 1.6 | INFLOW,TOTAL | 241300 | 1506.5 | 1506.5 | 1506.5 | 1506.5 | 1506.5
[31 empty] | INFLOW,NET | 241300 | 1506.5 | 1506.5 | 1506.5 | 1506.5 | 1506.5 |  | INFLOW,NET | 241300 | 1506.5 | 1506.5 | 1506.5 | 1506.5 | 1506.5 |  | INFLOW,NET | 241300 | 1506.5 | 1506.5 | 1506.5 | 1506.5 | 1506.5
[31 empty] | BYPASS | 0 | 0 | 0 | 0 | 0 | 0 |  | BYPASS | 0 | 0 | 0 | 0 | 0 | 0 |  | BYPASS | 0 | 0 | 0 | 0 | 0 | 0
[31 empty] | TREATED OUTFLOW | 241250 | 1482.9 | 1249.9 | 275.5 | 3.3245 | 2.1029 |  | TREATED OUTFLOW | 241170 | 1478.2 | 1212 | 150.3 | 1.0321 | 0.82975 |  | TREATED OUTFLOW | 240930 | 1468.2 | 1134.9 | 59.749 | 0.40731 | 0.32958
[31 empty] | RESIDUAL FLOW | 0 | 0 | 0 | 0 | 0 | 0 |  | RESIDUAL FLOW | 0 | 0 | 0 | 0 | 0 | 0 |  | RESIDUAL FLOW | 0 | 0 | 0 | 0 | 0 | 0
[31 empty] | REMAINING | 13.485 | 23.376 | 256.42 | 1230.8 | 1503 | 1504.2 |  | REMAINING | 71.562 | 27.945 | 294.2 | 1355.9 | 1505.1 | 1505.3 |  | REMAINING | 257.35 | 37.637 | 370.93 | 1446.1 | 1505.4 | 1505.5
[30 empty] | 2 | INFLOW,TOTAL | 241300 | 1506.5 | 1506.5 | 1506.5 | 1506.5 | 1506.5 | 2 | INFLOW,TOTAL | 241300 | 1506.5 | 1506.5 | 1506.5 | 1506.5 | 1506.5 | 2 | INFLOW,TOTAL | 241300 | 1506.5 | 1506.5 | 1506.5 | 1506.5 | 1506.5
[31 empty] | INFLOW,NET | 241300 | 1506.5 | 1506.5 | 1506.5 | 1506.5 | 1506.5 |  | INFLOW,NET | 241300 | 1506.5 | 1506.5 | 1506.5 | 1506.5 | 1506.5 |  | INFLOW,NET | 241300 | 1506.5 | 1506.5 | 1506.5 | 1506.5 | 1506.5
[31 empty] | BYPASS | 0 | 0 | 0 | 0 | 0 | 0 |  | BYPASS | 0 | 0 | 0 | 0 | 0 | 0 |  | BYPASS | 0 | 0 | 0 | 0 | 0 | 0
[31 empty] | TREATED OUTFLOW | 241250 | 1477.5 | 1204.1 | 227.47 | 2.9866 | 2.091 |  | TREATED OUTFLOW | 241160 | 1471.5 | 1159.9 | 118.01 | 0.93785 | 0.80207 |  | TREATED OUTFLOW | 240980 | 1462.5 | 1092.8 | 49.709 | 0.43521 | 0.38151
[31 empty] | RESIDUAL FLOW | 0 | 0 | 0 | 0 | 0 | 0 |  | RESIDUAL FLOW | 0 | 0 | 0 | 0 | 0 | 0 |  | RESIDUAL FLOW | 0 | 0 | 0 | 0 | 0 | 0
[31 empty] | REMAINING | 14.215 | 28.819 | 302.18 | 1278.9 | 1503.3 | 1504.2 |  | REMAINING | 79.762 | 34.638 | 346.22 | 1388.1 | 1505.2 | 1505.4 |  | REMAINING | 212.38 | 43.354 | 413.04 | 1456.2 | 1505.4 | 1505.5

## West Inland-MF (hidden)
Precip Record (yrs) |  | 10 |  |  |  |  | SWMM Output |  | 1-foot detention |  | 1-foot detention |  |  |  |  | 1-foot detention |  | 1-foot detention |  |  |  |  | 1-foot detention |  | 1-foot detention |  |  |  | SWMM Output |  | 4-foot detention |  | 4-foot detention |  |  |  |  | 4-foot detention |  | 4-foot detention |  |  |  |  | 4-foot detention |  | 4-foot detention
Annual runoff (AF) |  | 0.55517 |  | Annual runoff (inches) |  | 6.662 |  |  | Ksat = 1 in/hr |  | %Treated |  |  |  |  | Ksat = 5 in/hr |  | %Treated |  |  |  |  | Ksat =50 in/hr |  | %Treated |  |  |  | 4-foot detention |  | Ksat = 1 in/hr |  | %Treated |  |  |  |  | Ksat = 5 in/hr |  | %Treated |  |  |  |  | Ksat =50 in/hr |  | %Treated
[8 empty] | Filter Area (ft2) |  | Runoff (ft3) | Filter Area (ft2) | Runoff Treated | Ave.Q Out (ft3/s) | Contact Time (hr) | Filter Area (ft2) |  | Runoff (ft3) | Filter Area (ft2) | Runoff Treated | Ave.Q Out (ft3/s) | Contact Time (hr) | Filter Area (ft2) |  | Runoff (ft3) | Filter Area (ft2) | Runoff Treated | Ave.Q Out (ft3/s) | Contact Time (hr) |  | Filter Area (ft2) |  | Runoff (ft3) | Filter Area (ft2) | Runoff Treated | Ave.Q Out (ft3/s) | Contact Time (hr) | Filter Area (ft2) |  | Runoff (ft3) | Filter Area (ft2) | Runoff Treated | Ave.Q Out (ft3/s) | Contact Time (hr) | Filter Area (ft2) |  | Runoff (ft3) | Filter Area (ft2) | Runoff Treated | Ave.Q Out (ft3/s) | Contact Time (hr)
[8 empty] | 100 | INFLOW,TOTAL | 241830 | 100 | 12.05% | 0.0026374 | 7.3726 | 100 | INFLOW,TOTAL | 241830 | 100 | 25.59% | 0.010634 | 1.8285 | 100 | INFLOW,TOTAL | 241830 | 100 | 73.12% | 0.034847 | 0.55799 |  | 100 | INFLOW,TOTAL | 241830 | 100 | 29.54% | 0.0035267 | 5.5135 | 100 | INFLOW,TOTAL | 241830 | 100 | 49.85% | 0.014883 | 1.3065 | 100 | INFLOW,TOTAL | 241830 | 100 | 90.25% | 0.044754 | 0.43447
[9 empty] | INFLOW,NET | 29149 | 200 | 21.44% | 0.0047897 | 8.1193 |  | INFLOW,NET | 61895 | 200 | 43.01% | 0.017966 | 2.1646 |  | INFLOW,NET | 176830 | 200 | 86.86% | 0.042462 | 0.91585 |  |  | INFLOW,NET | 71446 | 200 | 48.76% | 0.0061499 | 6.3235 |  | INFLOW,NET | 120560 | 200 | 73.85% | 0.023379 | 1.6634 |  | INFLOW,NET | 218240 | 200 | 97.42% | 0.050529 | 0.76964
[9 empty] | BYPASS | 212680 | 400 | 36.93% | 0.0084369 | 9.2188 |  | BYPASS | 179940 | 400 | 66.09% | 0.02821 | 2.7571 |  | BYPASS | 65003 | 400 | 95.57% | 0.048837 | 1.5926 |  |  | BYPASS | 170380 | 400 | 72.2% | 0.010069 | 7.7245 |  | BYPASS | 121270 | 400 | 92.82% | 0.033218 | 2.3414 |  | BYPASS | 23585 | 400 | 99.96% | 0.053789 | 1.446
[9 empty] | TREATED OUTFLOW | 28947 | 600 | 49.29% | 0.011561 | 10.0914 |  | TREATED OUTFLOW | 61782 | 600 | 79.18% | 0.034864 | 3.3463 |  | TREATED OUTFLOW | 176790 | 600 | 98.3% | 0.051483 | 2.2661 |  |  | TREATED OUTFLOW | 70883 | 600 | 85.55% | 0.013153 | 8.87 |  | TREATED OUTFLOW | 120180 | 600 | 98.22% | 0.038576 | 3.0243 |  | TREATED OUTFLOW | 218210 | 600 | 100% | 0.053837 | 2.167
[9 empty] | RESIDUAL FLOW | 0 | 800 | 59.31% | 0.014351 | 10.8394 |  | RESIDUAL FLOW | 0 | 800 | 87.09% | 0.039091 | 3.9793 |  | RESIDUAL FLOW | 0 | 800 | 99.35% | 0.05274 | 2.9495 |  |  | RESIDUAL FLOW | 0 | 800 | 93.38% | 0.015744 | 9.8803 |  | RESIDUAL FLOW | 0 | 800 | 99.84% | 0.041717 | 3.7288 |  | RESIDUAL FLOW | 0 | 800 | 100% | 0.053826 | 2.89
[9 empty] | REMAINING | 95.448 | 1000 | 67.1% | 0.016766 | 11.5975 |  | REMAINING | 65.165 | 1000 | 91.66% | 0.041964 | 4.6336 |  | REMAINING | 0 | 1000 | 99.9% | 0.053625 | 3.626 |  |  | REMAINING | 388.75 | 1000 | 96.43% | 0.017927 | 10.8465 |  | REMAINING | 319.67 | 1000 | 100% | 0.043733 | 4.4462 |  | REMAINING | 0 | 1000 | 100% | 0.053815 | 3.6132
[8 empty] | 200 | INFLOW,TOTAL | 241830 |  |  |  |  | 200 | INFLOW,TOTAL | 241830 |  |  |  |  | 200 | INFLOW,TOTAL | 241830 | [5 empty] | 200 | INFLOW,TOTAL | 241830 |  |  |  |  | 200 | INFLOW,TOTAL | 241830 |  |  |  |  | 200 | INFLOW,TOTAL | 241830
[9 empty] | INFLOW,NET | 51842 | [5 empty] | INFLOW,NET | 104010 | [5 empty] | INFLOW,NET | 210050 | [6 empty] | INFLOW,NET | 117910 | [5 empty] | INFLOW,NET | 178600 | [5 empty] | INFLOW,NET | 235600
[9 empty] | BYPASS | 189990 | [5 empty] | BYPASS | 137820 | [5 empty] | BYPASS | 31783 | [6 empty] | BYPASS | 123920 | [5 empty] | BYPASS | 63227 | [5 empty] | BYPASS | 6225.7
[9 empty] | TREATED OUTFLOW | 51464 | [5 empty] | TREATED OUTFLOW | 103810 | [5 empty] | TREATED OUTFLOW | 209990 | [6 empty] | TREATED OUTFLOW | 116880 | [5 empty] | TREATED OUTFLOW | 178170 | [5 empty] | TREATED OUTFLOW | 235550
[9 empty] | RESIDUAL FLOW | 0 | [5 empty] | RESIDUAL FLOW | 0 | [5 empty] | RESIDUAL FLOW | 0 | [6 empty] | RESIDUAL FLOW | 0 | [5 empty] | RESIDUAL FLOW | 0 | [5 empty] | RESIDUAL FLOW | 0
[9 empty] | REMAINING | 188.74 | [5 empty] | REMAINING | 119.65 | [5 empty] | REMAINING | 0 | [6 empty] | REMAINING | 741.75 | [5 empty] | REMAINING | 335.16 | [5 empty] | REMAINING | 0
[8 empty] | 400 | INFLOW,TOTAL | 241830 |  |  |  |  | 400 | INFLOW,TOTAL | 241830 |  |  |  |  | 400 | INFLOW,TOTAL | 241830 | [5 empty] | 400 | INFLOW,TOTAL | 241830 |  |  |  |  | 400 | INFLOW,TOTAL | 241830 |  |  |  |  | 400 | INFLOW,TOTAL | 241830
[9 empty] | INFLOW,NET | 89299 | [5 empty] | INFLOW,NET | 159820 | [5 empty] | INFLOW,NET | 231120 | [6 empty] | INFLOW,NET | 174590 | [5 empty] | INFLOW,NET | 224470 | [5 empty] | INFLOW,NET | 241730
[9 empty] | BYPASS | 152530 | [5 empty] | BYPASS | 82011 | [5 empty] | BYPASS | 10706 | [6 empty] | BYPASS | 67234 | [5 empty] | BYPASS | 17363 | [5 empty] | BYPASS | 97.684
[9 empty] | TREATED OUTFLOW | 88598 | [5 empty] | TREATED OUTFLOW | 159540 | [5 empty] | TREATED OUTFLOW | 231020 | [6 empty] | TREATED OUTFLOW | 173450 | [5 empty] | TREATED OUTFLOW | 224180 | [5 empty] | TREATED OUTFLOW | 241630
[9 empty] | RESIDUAL FLOW | 0 | [5 empty] | RESIDUAL FLOW | 0 | [5 empty] | RESIDUAL FLOW | 0 | [6 empty] | RESIDUAL FLOW | 0 | [5 empty] | RESIDUAL FLOW | 0 | [5 empty] | RESIDUAL FLOW | 0
[9 empty] | REMAINING | 372.49 | [5 empty] | REMAINING | 128.68 | [5 empty] | REMAINING | 0 | [6 empty] | REMAINING | 670.95 | [5 empty] | REMAINING | 128.68 | [5 empty] | REMAINING | 0
4 | [7 empty] | 600 | INFLOW,TOTAL | 241830 |  |  |  |  | 600 | INFLOW,TOTAL | 241830 |  |  |  |  | 600 | INFLOW,TOTAL | 241830 | [5 empty] | 600 | INFLOW,TOTAL | 241830 |  |  |  |  | 600 | INFLOW,TOTAL | 241830 |  |  |  |  | 600 | INFLOW,TOTAL | 241830
[9 empty] | INFLOW,NET | 119210 | [5 empty] | INFLOW,NET | 191470 | [5 empty] | INFLOW,NET | 237710 | [6 empty] | INFLOW,NET | 206890 | [5 empty] | INFLOW,NET | 237520 | [5 empty] | INFLOW,NET | 241830
1-foot detention | [8 empty] | BYPASS | 122620 | [5 empty] | BYPASS | 50356 | [5 empty] | BYPASS | 4122.8 | [6 empty] | BYPASS | 34941 | [5 empty] | BYPASS | 4313.6 | [5 empty] | BYPASS | 0
Filter Area (ft2) | %Runoff Treated |  |  | Media Contact Time (hrs) |  |  |  |  | TREATED OUTFLOW | 118210 | [5 empty] | TREATED OUTFLOW | 191270 | [5 empty] | TREATED OUTFLOW | 237550 | [6 empty] | TREATED OUTFLOW | 205670 | [5 empty] | TREATED OUTFLOW | 237300 | [5 empty] | TREATED OUTFLOW | 241680
| 1 in/hr | 5 in/hr | 50 in/hr | 1 in/hr | 5 in/hr | 50 in/hr |  |  | RESIDUAL FLOW | 0 | [5 empty] | RESIDUAL FLOW | 0 | [5 empty] | RESIDUAL FLOW | 0 | [6 empty] | RESIDUAL FLOW | 0 | [5 empty] | RESIDUAL FLOW | 0 | [5 empty] | RESIDUAL FLOW | 0
100 | 12.05% | 25.59% | 73.12% | 7.3726 | 1.8285 | 0.55799 |  |  | REMAINING | 554.08 | [5 empty] | REMAINING | 0 | [5 empty] | REMAINING | 0 | [6 empty] | REMAINING | 615.61 | [5 empty] | REMAINING | 0 | [5 empty] | REMAINING | 0
200 | 21.44% | 43.01% | 86.86% | 8.1193 | 2.1646 | 0.91585
400 | 36.93% | 66.09% | 95.57% | 9.2188 | 2.7571 | 1.5926 |  | 800 | INFLOW,TOTAL | 241830 |  |  |  |  | 800 | INFLOW,TOTAL | 241830 |  |  |  |  | 800 | INFLOW,TOTAL | 241830 | [5 empty] | 800 | INFLOW,TOTAL | 241830 |  |  |  |  | 800 | INFLOW,TOTAL | 241830 |  |  |  |  | 800 | INFLOW,TOTAL | 241830
600 | 49.29% | 79.18% | 98.3% | 10.0914 | 3.3463 | 2.2661 |  |  | INFLOW,NET | 143440 | [5 empty] | INFLOW,NET | 210610 | [5 empty] | INFLOW,NET | 240270 | [6 empty] | INFLOW,NET | 225810 | [5 empty] | INFLOW,NET | 241450 | [5 empty] | INFLOW,NET | 241830
800 | 59.31% | 87.09% | 99.35% | 10.8394 | 3.9793 | 2.9495 |  |  | BYPASS | 98393 | [5 empty] | BYPASS | 31218 | [5 empty] | BYPASS | 1560.5 | [6 empty] | BYPASS | 16014 | [5 empty] | BYPASS | 376.97 | [5 empty] | BYPASS | 0
1000 | 67.1% | 91.66% | 99.9% | 11.5975 | 4.6336 | 3.626 |  |  | TREATED OUTFLOW | 142320 | [5 empty] | TREATED OUTFLOW | 210350 | [5 empty] | TREATED OUTFLOW | 240070 | [6 empty] | TREATED OUTFLOW | 224540 | [5 empty] | TREATED OUTFLOW | 241180 | [5 empty] | TREATED OUTFLOW | 241630
[9 empty] | RESIDUAL FLOW | 0 | [5 empty] | RESIDUAL FLOW | 0 | [5 empty] | RESIDUAL FLOW | 0 | [6 empty] | RESIDUAL FLOW | 0 | [5 empty] | RESIDUAL FLOW | 0 | [5 empty] | RESIDUAL FLOW | 0
[9 empty] | REMAINING | 560.6 | [5 empty] | REMAINING | 0 | [5 empty] | REMAINING | 0 | [6 empty] | REMAINING | 560.6 | [5 empty] | REMAINING | 0 | [5 empty] | REMAINING | 0
4-foot detention
0 | %Runoff Treated |  |  | Media Contact Time (hrs) |  |  |  | 1000 | INFLOW,TOTAL | 241830 |  |  |  |  | 1000 | INFLOW,TOTAL | 241830 |  |  |  |  | 1000 | INFLOW,TOTAL | 241830 | [5 empty] | 1000 | INFLOW,TOTAL | 241830 |  |  |  |  | 1000 | INFLOW,TOTAL | 241830 |  |  |  |  | 1000 | INFLOW,TOTAL | 241830
| 1 in/hr | 5 in/hr | 50 in/hr | 1 in/hr | 5 in/hr | 50 in/hr |  |  | INFLOW,NET | 162280 | [5 empty] | INFLOW,NET | 221670 | [5 empty] | INFLOW,NET | 241580 | [6 empty] | INFLOW,NET | 233200 | [5 empty] | INFLOW,NET | 241830 | [5 empty] | INFLOW,NET | 241830
100 | 29.54% | 49.85% | 90.25% | 5.5135 | 1.3065 | 0.43447 |  |  | BYPASS | 79554 | [5 empty] | BYPASS | 20156 | [5 empty] | BYPASS | 247.66 | [6 empty] | BYPASS | 8633.2 | [5 empty] | BYPASS | 0 | [5 empty] | BYPASS | 0
200 | 48.76% | 73.85% | 97.42% | 6.3235 | 1.6634 | 0.76964 |  |  | TREATED OUTFLOW | 161110 | [5 empty] | TREATED OUTFLOW | 221360 | [5 empty] | TREATED OUTFLOW | 241340 | [6 empty] | TREATED OUTFLOW | 231900 | [5 empty] | TREATED OUTFLOW | 241500 | [5 empty] | TREATED OUTFLOW | 241590
400 | 72.2% | 92.82% | 99.96% | 7.7245 | 2.3414 | 1.446 |  |  | RESIDUAL FLOW | 0 | [5 empty] | RESIDUAL FLOW | 0 | [5 empty] | RESIDUAL FLOW | 0 | [6 empty] | RESIDUAL FLOW | 0 | [5 empty] | RESIDUAL FLOW | 0 | [5 empty] | RESIDUAL FLOW | 0
600 | 85.55% | 98.22% | 100% | 8.87 | 3.0243 | 2.167 |  |  | REMAINING | 507.01 | [5 empty] | REMAINING | 0 | [5 empty] | REMAINING | 0 | [6 empty] | REMAINING | 507.01 | [5 empty] | REMAINING | 0 | [5 empty] | REMAINING | 0
800 | 93.38% | 99.84% | 100% | 9.8803 | 3.7288 | 2.89
1000 | 96.43% | 100% | 100% | 10.8465 | 4.4462 | 3.6132
variable ponding
0 | %Runoff Treated |  |  | Media Contact Time (hrs)
| 1 in/hr | 5 in/hr | 50 in/hr | 1 in/hr | 5 in/hr | 50 in/hr
100 | 29.54% | 49.85% | 90.25% | 5.5135 | 1.3065 | 0.43447
200 | 48.76% | 73.85% | 97.42% | 6.3235 | 1.6634 | 0.76964
400 | 72.2% | 92.82% | 99.96% | 7.7245 | 2.3414 | 1.446
600 | 85.55% | 98.22% | 100% | 8.87 | 3.0243 | 2.167
800 | 93.38% | 99.84% | 100% | 9.8803 | 3.7288 | 2.89
1000 | 96.43% | 100% | 100% | 10.8465 | 4.4462 | 3.6132

## Pacific Southwest-DT (hidden)
| Soil | Clay | Fine Silt | Medium Silt | Coarse Silt | Sand | [21 empty] | SWMM Output |  |  | SWMM Results | [7 empty] | SWMM Results | [7 empty] | SWMM Results
| Size (um) | 1 to 2 | 2 to 8 | 8 to 32 | 32 to 75 | 75 to 200 | AASHTO Soil Classification (modified to include three silt subclasses between 2 um to 75 um) | [23 empty] | 3-hr Drain Time | [7 empty] | 6-hr Drain Time | [7 empty] | 12-hr Drain Time
CHECK | Settling Velocity (ft/sec) | 3.569E-7 to 2.141E-6 | 2.141E-6 to 3.997E-5 | 3.997E-5 to 7.309E-4 | 7.309E-4 to 4.517E-3 | 4.517E-3 to 3.212E-2
100% | %Mass | 0.05 | 0.15 | 0.15 | 0.15 | 0.5 | NJDEP Test Protocol (5% clay, 45% silt and 50% sand) | [22 empty] | Basin Size (in) |  | Runoff | Clay | Silt1 | Silt2 | Silt3 | Sand | Basin Size (in) |  | Runoff | Clay | Silt1 | Silt2 | Silt3 | Sand | Basin Size (in) |  | Runoff | Clay | Silt1 | Silt2 | Silt3 | Sand
|  | 0.1 | 0.2 | 0.4 | 0.2 | 0.1 | [23 empty] | 0.1 | INFLOW,TOTAL | 338240 | 2111.8 | 2111.8 | 2111.8 | 2111.8 | 2111.8 | 0.1 | INFLOW,TOTAL | 338240 | 2111.8 | 2111.8 | 2111.8 | 2111.8 | 2111.8 | 0.1 | INFLOW,TOTAL | 338240 | 2111.8 | 2111.8 | 2111.8 | 2111.8 | 2111.8 |  |  |  |  | PSD5 |  |  | PSD3
Precip Record (yrs) |  | 10 | [28 empty] | INFLOW,NET | 201980 | 1261 | 1261 | 1261 | 1261 | 1261 |  | INFLOW,NET | 155340 | 969.9 | 969.9 | 969.9 | 969.9 | 969.9 |  | INFLOW,NET | 115960 | 723.95 | 723.95 | 723.95 | 723.95 | 723.95
Annual runoff (AF) |  | 0.77649 |  | Annual runoff (inches) |  | 9.3179 | [24 empty] | BYPASS | 136270 | 850.78 | 850.78 | 850.78 | 850.78 | 850.78 |  | BYPASS | 182900 | 1141.9 | 1141.9 | 1141.9 | 1141.9 | 1141.9 |  | BYPASS | 222290 | 1387.8 | 1387.8 | 1387.8 | 1387.8 | 1387.8
3-hr Drain Time %Treated | [9 empty] | 6-hr Drain Time %Treated | [9 empty] | 12-hr Drain Time %Treated | [10 empty] | TREATED OUTFLOW | 201890 | 1257.8 | 1219.1 | 766.73 | 4.4032 | 0.82458 |  | TREATED OUTFLOW | 155270 | 966.17 | 919.09 | 368.78 | 1.6326 | 0.53962 |  | TREATED OUTFLOW | 115770 | 717.96 | 651.49 | 105.32 | 0.58654 | 0.16609
[31 empty] | RESIDUAL FLOW | 0 | 0 | 0 | 0 | 0 | 0 |  | RESIDUAL FLOW | 0 | 0 | 0 | 0 | 0 | 0 |  | RESIDUAL FLOW | 0 | 0 | 0 | 0 | 0 | 0
Unit Basin Size | Runoff | TSS | Clay | Fine Silt | Medium Silt | Coarse Silt | Silt | Sand | TSS2 | Unit Basin Size | Runoff | TSS | Clay | Fine Silt | Medium Silt | Coarse Silt | Silt | Sand | TSS2 | Unit Basin Size | Runoff | TSS | Clay | Fine Silt | Medium Silt | Coarse Silt | Silt | Sand | TSS2 |  | REMAINING | 0 | 2.7353 | 41.359 | 493.78 | 1256.1 | 1259.7 |  | REMAINING | 0 | 3.2563 | 50.311 | 600.62 | 967.77 | 968.86 |  | REMAINING | 4.2473 | 4.7967 | 71.256 | 617.42 | 722.16 | 722.58
0.1 | 59.71% | 42.55% | 0.1295% | 1.958% | 23.38% | 59.48% | 28.27% | 59.65% | 27.62% | 0.1 | 45.93% | 34.44% | 0.1542% | 2.382% | 28.44% | 45.83% | 25.55% | 45.88% | 25.62% | 0.1 | 34.28% | 27.14% | 0.2271% | 3.374% | 29.24% | 34.2% | 22.27% | 34.22% | 22.65%
0.2 | 81.77% | 59.34% | 0.2484% | 3.566% | 38.22% | 81.47% | 41.09% | 81.67% | 40.49% | 0.2 | 69.23% | 52.75% | 0.3423% | 4.694% | 47.22% | 69.09% | 40.33% | 69.16% | 40.59% | 0.2 | 57.33% | 45.7% | 0.4357% | 6.108% | 50.33% | 57.23% | 37.89% | 57.26% | 38.57% | 0.2 | INFLOW,TOTAL | 338240 | 2111.8 | 2111.8 | 2111.8 | 2111.8 | 2111.8 | 0.2 | INFLOW,TOTAL | 338240 | 2111.8 | 2111.8 | 2111.8 | 2111.8 | 2111.8 | 0.2 | INFLOW,TOTAL | 338240 | 2111.8 | 2111.8 | 2111.8 | 2111.8 | 2111.8
0.4 | 94.96% | 70.59% | 0.4732% | 6.153% | 53.58% | 94.54% | 51.43% | 94.85% | 51.11% | 0.4 | 88.75% | 68.55% | 0.5651% | 7.371% | 65.27% | 88.55% | 53.73% | 88.68% | 54.22% | 0.4 | 79.63% | 64.04% | 0.7805% | 10.08% | 71.92% | 79.5% | 53.83% | 79.55% | 54.72% |  | INFLOW,NET | 276580 | 1726.8 | 1726.8 | 1726.8 | 1726.8 | 1726.8 |  | INFLOW,NET | 234150 | 1461.9 | 1461.9 | 1461.9 | 1461.9 | 1461.9 |  | INFLOW,NET | 193910 | 1210.7 | 1210.7 | 1210.7 | 1210.7 | 1210.7
0.6 | 98.27% | 74.59% | 0.6931% | 8.484% | 63.6% | 97.82% | 56.63% | 98.13% | 56.58% | 0.6 | 96.27% | 75.38% | 0.842% | 10.12% | 75.44% | 96.05% | 60.54% | 96.19% | 61.11% | 0.6 | 90.9% | 73.59% | 1.105% | 13.36% | 83.39% | 90.76% | 62.5% | 90.82% | 63.37% |  | BYPASS | 61665 | 385 | 385 | 385 | 385 | 385 |  | BYPASS | 104090 | 649.89 | 649.89 | 649.89 | 649.89 | 649.89 |  | BYPASS | 144330 | 901.11 | 901.11 | 901.11 | 901.11 | 901.11
0.8 | 99.54% | 76.64% | 0.9064% | 10.57% | 69.74% | 99.06% | 59.79% | 99.39% | 59.85% | 0.8 | 98.75% | 78.4% | 1.111% | 12.62% | 82.24% | 98.53% | 64.46% | 98.66% | 65.1% | 0.8 | 96.57% | 78.6% | 1.405% | 16.1% | 89.38% | 96.42% | 67.3% | 96.5% | 68.05% |  | TREATED OUTFLOW | 276520 | 1721.2 | 1651.1 | 919.24 | 5.9036 | 1.5924 |  | TREATED OUTFLOW | 234010 | 1453.8 | 1361.9 | 463.88 | 2.0391 | 0.44724 |  | TREATED OUTFLOW | 193730 | 1200.4 | 1080.6 | 146.65 | 1.0402 | 0.25498
1 | 100% | 77.9% | 1.117% | 12.51% | 74.16% | 99.52% | 62.06% | 99.84% | 62.17% | 1 | 99.81% | 79.69% | 1.309% | 14.4% | 84.44% | 99.57% | 66.14% | 99.72% | 66.67% | 1 | 98.99% | 81% | 1.684% | 18.44% | 92.49% | 98.84% | 69.92% | 98.91% | 70.51% |  | RESIDUAL FLOW | 0 | 0 | 0 | 0 | 0 | 0 |  | RESIDUAL FLOW | 0 | 0 | 0 | 0 | 0 | 0 |  | RESIDUAL FLOW | 0 | 0 | 0 | 0 | 0 | 0
1.2 | 100% | 78.69% | 1.322% | 14.33% | 77.51% | 99.57% | 63.8% | 99.83% | 63.9% | 1.2 | 100% | 80.48% | 1.563% | 16.47% | 86.74% | 99.79% | 67.67% | 99.91% | 68.1% | 1.2 | 99.62% | 81.97% | 1.961% | 20.59% | 93.95% | 99.47% | 71.34% | 99.53% | 71.74% |  | REMAINING | 0 | 5.2447 | 75.311 | 807.18 | 1720.5 | 1724.8 |  | REMAINING | 0.013906 | 7.2295 | 99.124 | 997.15 | 1459 | 1460.6 |  | REMAINING | 1.6549 | 9.2015 | 128.99 | 1062.9 | 1208.5 | 1209.3 | Unit Basin Size | Runoff, 3hr DT | Runoff, 6hr DT | Runoff, 12hr DT | TSS, 3hr DT | TSS, 6hr DT | TSS, 12hr DT | TSS(PSD3)-3DDT | TSS(PSD3)-6DDT | TSS(PSD3)-12DDT
1.6 | 100% | 79.91% | 1.713% | 17.63% | 82.15% | 99.64% | 66.48% | 99.82% | 66.47% | 1.6 | 100% | 81.45% | 2.002% | 19.93% | 89.57% | 99.82% | 69.78% | 99.91% | 69.97% | 1.6 | 100% | 83.08% | 2.538% | 24.68% | 95.47% | 99.87% | 73.34% | 99.91% | 73.34% | [24 empty] | 0.1 | 54.08% | 39.05% | 27.55% | 42.55% | 34.44% | 27.14% | 45.19% | 36.16% | 26%
2 | 100% | 80.87% | 2.103% | 20.72% | 85.39% | 99.67% | 68.59% | 99.8% | 68.42% | 2 | 100% | 82.3% | 2.47% | 23.38% | 91.68% | 99.83% | 71.63% | 99.9% | 71.55% | 2 | 100% | 83.64% | 2.964% | 27.54% | 96.16% | 99.88% | 74.53% | 99.91% | 74.24% | 0.4 | INFLOW,TOTAL | 338240 | 2111.8 | 2111.8 | 2111.8 | 2111.8 | 2111.8 | 0.4 | INFLOW,TOTAL | 338240 | 2111.8 | 2111.8 | 2111.8 | 2111.8 | 2111.8 | 0.4 | INFLOW,TOTAL | 338240 | 2111.8 | 2111.8 | 2111.8 | 2111.8 | 2111.8 | 0.2 | 77.28% | 62.13% | 48.76% | 59.34% | 52.75% | 45.7% | 66.98% | 58.19% | 46.21%
[31 empty] | INFLOW,NET | 321200 | 2005.4 | 2005.4 | 2005.4 | 2005.4 | 2005.4 |  | INFLOW,NET | 300180 | 1874.1 | 1874.1 | 1874.1 | 1874.1 | 1874.1 |  | INFLOW,NET | 269340 | 1681.5 | 1681.5 | 1681.5 | 1681.5 | 1681.5 | 0.4 | 93.74% | 83.55% | 71.19% | 70.59% | 68.55% | 64.04% | 83.24% | 78.45% | 67.56%
[31 empty] | BYPASS | 17041 | 106.39 | 106.39 | 106.39 | 106.39 | 106.39 |  | BYPASS | 38068 | 237.67 | 237.67 | 237.67 | 237.67 | 237.67 |  | BYPASS | 68912 | 430.24 | 430.24 | 430.24 | 430.24 | 430.24 | 0.6 | 98.16% | 93.49% | 84.56% | 74.59% | 75.38% | 73.59% | 88.99% | 88.02% | 80.26%
[31 empty] | TREATED OUTFLOW | 321140 | 1995 | 1875 | 873.34 | 8.334 | 1.9579 |  | TREATED OUTFLOW | 300080 | 1861.6 | 1717.8 | 495.13 | 3.4201 | 0.83333 |  | TREATED OUTFLOW | 269140 | 1663.9 | 1467.6 | 161.54 | 1.5523 | 0.35352 | 0.8 | 99.35% | 97.37% | 92.2% | 76.64% | 78.4% | 78.6% | 91.19% | 92% | 87.51%
[31 empty] | RESIDUAL FLOW | 0 | 0 | 0 | 0 | 0 | 0 |  | RESIDUAL FLOW | 0 | 0 | 0 | 0 | 0 | 0 |  | RESIDUAL FLOW | 0 | 0 | 0 | 0 | 0 | 0 | 1 | 99.68% | 98.81% | 95.77% | 77.9% | 79.69% | 81% | 92.12% | 93.2% | 90.91%
[31 empty] | REMAINING | 0 | 9.9938 | 129.93 | 1131.6 | 1996.6 | 2003 |  | REMAINING | 0 | 11.934 | 155.66 | 1378.4 | 1870.1 | 1872.7 |  | REMAINING | 1.5443 | 16.482 | 212.77 | 1518.8 | 1678.8 | 1680 | 1.2 | 99.87% | 99.43% | 97.8% | 78.69% | 80.48% | 81.97% | 92.76% | 93.85% | 92.84%
[54 empty] | 1.6 | 100% | 99.93% | 99.45% | 79.91% | 81.45% | 83.08% | 93.16% | 94.18% | 93.81%
[30 empty] | 0.6 | INFLOW,TOTAL | 338240 | 2111.8 | 2111.8 | 2111.8 | 2111.8 | 2111.8 | 0.6 | INFLOW,TOTAL | 338240 | 2111.8 | 2111.8 | 2111.8 | 2111.8 | 2111.8 | 0.6 | INFLOW,TOTAL | 338240 | 2111.8 | 2111.8 | 2111.8 | 2111.8 | 2111.8 | 2 | 100% | 100% | 100% | 80.87% | 82.3% | 83.64% | 93.35% | 94.31% | 93.79%
[31 empty] | INFLOW,NET | 332400 | 2075.3 | 2075.3 | 2075.3 | 2075.3 | 2075.3 |  | INFLOW,NET | 325610 | 2032.9 | 2032.9 | 2032.9 | 2032.9 | 2032.9 |  | INFLOW,NET | 307470 | 1919.6 | 1919.6 | 1919.6 | 1919.6 | 1919.6
[31 empty] | BYPASS | 5847 | 36.505 | 36.505 | 36.505 | 36.505 | 36.505 |  | BYPASS | 12630 | 78.856 | 78.856 | 78.856 | 78.856 | 78.856 |  | BYPASS | 30775 | 192.14 | 192.14 | 192.14 | 192.14 | 192.14
[31 empty] | TREATED OUTFLOW | 332330 | 2060.2 | 1895.7 | 731.81 | 9.0824 | 2.4698 |  | TREATED OUTFLOW | 325500 | 2014.5 | 1818.5 | 439.2 | 3.8172 | 0.94915 |  | TREATED OUTFLOW | 307280 | 1895.1 | 1636.3 | 157.45 | 1.8085 | 0.43718
[31 empty] | RESIDUAL FLOW | 0 | 0 | 0 | 0 | 0 | 0 |  | RESIDUAL FLOW | 0 | 0 | 0 | 0 | 0 | 0 |  | RESIDUAL FLOW | 0 | 0 | 0 | 0 | 0 | 0
[31 empty] | REMAINING | 0 | 14.637 | 179.16 | 1343 | 2065.8 | 2072.4 |  | REMAINING | 0 | 17.781 | 213.76 | 1593.1 | 2028.4 | 2031.3 |  | REMAINING | 0.41854 | 23.33 | 282.09 | 1761 | 1916.7 | 1918
[30 empty] | 0.8 | INFLOW,TOTAL | 338240 | 2111.8 | 2111.8 | 2111.8 | 2111.8 | 2111.8 | 0.8 | INFLOW,TOTAL | 338240 | 2111.8 | 2111.8 | 2111.8 | 2111.8 | 2111.8 | 0.8 | INFLOW,TOTAL | 338240 | 2111.8 | 2111.8 | 2111.8 | 2111.8 | 2111.8
[31 empty] | INFLOW,NET | 336700 | 2102.1 | 2102.1 | 2102.1 | 2102.1 | 2102.1 |  | INFLOW,NET | 334000 | 2085.3 | 2085.3 | 2085.3 | 2085.3 | 2085.3 |  | INFLOW,NET | 326650 | 2039.4 | 2039.4 | 2039.4 | 2039.4 | 2039.4
[31 empty] | BYPASS | 1544.8 | 9.645 | 9.645 | 9.645 | 9.645 | 9.645 |  | BYPASS | 4242.5 | 26.488 | 26.488 | 26.488 | 26.488 | 26.488 |  | BYPASS | 11593 | 72.38 | 72.38 | 72.38 | 72.38 | 72.38
[31 empty] | TREATED OUTFLOW | 336630 | 2082.6 | 1878.5 | 629.07 | 9.8816 | 2.8599 |  | TREATED OUTFLOW | 333890 | 2061.1 | 1818 | 347.84 | 3.9195 | 1.0326 |  | TREATED OUTFLOW | 326460 | 2008.6 | 1698.1 | 150.66 | 2.0112 | 0.49117
[31 empty] | RESIDUAL FLOW | 0 | 0 | 0 | 0 | 0 | 0 |  | RESIDUAL FLOW | 0 | 0 | 0 | 0 | 0 | 0 |  | RESIDUAL FLOW | 0 | 0 | 0 | 0 | 0 | 0
[31 empty] | REMAINING | 0 | 19.141 | 223.22 | 1472.7 | 2091.9 | 2098.9 |  | REMAINING | 0.0014719 | 23.47 | 266.55 | 1736.7 | 2080.7 | 2083.6 |  | REMAINING | 0.30471 | 29.663 | 340.06 | 1887.6 | 2036.2 | 2037.8
[30 empty] | 1 | INFLOW,TOTAL | 338240 | 2111.8 | 2111.8 | 2111.8 | 2111.8 | 2111.8 | 1 | INFLOW,TOTAL | 338240 | 2111.8 | 2111.8 | 2111.8 | 2111.8 | 2111.8 | 1 | INFLOW,TOTAL | 338240 | 2111.8 | 2111.8 | 2111.8 | 2111.8 | 2111.8
[31 empty] | INFLOW,NET | 338240 | 2111.8 | 2111.8 | 2111.8 | 2111.8 | 2111.8 |  | INFLOW,NET | 337590 | 2107.7 | 2107.7 | 2107.7 | 2107.7 | 2107.7 |  | INFLOW,NET | 334830 | 2090.4 | 2090.4 | 2090.4 | 2090.4 | 2090.4
[31 empty] | BYPASS | 0 | 0 | 0 | 0 | 0 | 0 |  | BYPASS | 654.31 | 4.0851 | 4.0851 | 4.0851 | 4.0851 | 4.0851 |  | BYPASS | 3416.5 | 21.33 | 21.33 | 21.33 | 21.33 | 21.33
[31 empty] | TREATED OUTFLOW | 338170 | 2087.8 | 1847.2 | 545.12 | 9.6842 | 2.927 |  | TREATED OUTFLOW | 337490 | 2079.4 | 1803 | 323.74 | 4.3569 | 1.1828 |  | TREATED OUTFLOW | 334640 | 2053.7 | 1699.7 | 136.16 | 2.1257 | 0.52762
[31 empty] | RESIDUAL FLOW | 0 | 0 | 0 | 0 | 0 | 0 |  | RESIDUAL FLOW | 0 | 0 | 0 | 0 | 0 | 0 |  | RESIDUAL FLOW | 0 | 0 | 0 | 0 | 0 | 0
[31 empty] | REMAINING | 0 | 23.594 | 264.12 | 1566.2 | 2101.7 | 2108.4 |  | REMAINING | 0 | 27.648 | 304 | 1783.3 | 2102.7 | 2105.9 |  | REMAINING | 0.30279 | 35.564 | 389.47 | 1953.1 | 2087.2 | 2088.8
[30 empty] | 1.2 | INFLOW,TOTAL | 338240 | 2111.8 | 2111.8 | 2111.8 | 2111.8 | 2111.8 | 1.2 | INFLOW,TOTAL | 338240 | 2111.8 | 2111.8 | 2111.8 | 2111.8 | 2111.8 | 1.2 | INFLOW,TOTAL | 338240 | 2111.8 | 2111.8 | 2111.8 | 2111.8 | 2111.8
[31 empty] | INFLOW,NET | 338240 | 2111.8 | 2111.8 | 2111.8 | 2111.8 | 2111.8 |  | INFLOW,NET | 338240 | 2111.8 | 2111.8 | 2111.8 | 2111.8 | 2111.8 |  | INFLOW,NET | 336940 | 2103.6 | 2103.6 | 2103.6 | 2103.6 | 2103.6
[31 empty] | BYPASS | 0 | 0 | 0 | 0 | 0 | 0 |  | BYPASS | 0 | 0 | 0 | 0 | 0 | 0 |  | BYPASS | 1305.3 | 8.1496 | 8.1496 | 8.1496 | 8.1496 | 8.1496
[31 empty] | TREATED OUTFLOW | 338180 | 2083.4 | 1808.7 | 474.52 | 8.538 | 3.1866 |  | TREATED OUTFLOW | 338130 | 2078.1 | 1763.2 | 279.27 | 3.7274 | 1.2292 |  | TREATED OUTFLOW | 336750 | 2061 | 1667.5 | 118.33 | 1.8136 | 0.56671
[31 empty] | RESIDUAL FLOW | 0 | 0 | 0 | 0 | 0 | 0 |  | RESIDUAL FLOW | 0 | 0 | 0 | 0 | 0 | 0 |  | RESIDUAL FLOW | 0 | 0 | 0 | 0 | 0 | 0
[31 empty] | REMAINING | 0 | 27.911 | 302.68 | 1636.8 | 2102.8 | 2108.2 |  | REMAINING | 0 | 33.001 | 347.83 | 1831.8 | 2107.4 | 2109.9 |  | REMAINING | 0.27678 | 41.421 | 434.88 | 1984.1 | 2100.7 | 2101.9
[30 empty] | 1.6 | INFLOW,TOTAL | 338240 | 2111.8 | 2111.8 | 2111.8 | 2111.8 | 2111.8 | 1.6 | INFLOW,TOTAL | 338240 | 2111.8 | 2111.8 | 2111.8 | 2111.8 | 2111.8 | 1.6 | INFLOW,TOTAL | 338240 | 2111.8 | 2111.8 | 2111.8 | 2111.8 | 2111.8
[31 empty] | INFLOW,NET | 338240 | 2111.8 | 2111.8 | 2111.8 | 2111.8 | 2111.8 |  | INFLOW,NET | 338240 | 2111.8 | 2111.8 | 2111.8 | 2111.8 | 2111.8 |  | INFLOW,NET | 338240 | 2111.8 | 2111.8 | 2111.8 | 2111.8 | 2111.8
[31 empty] | BYPASS | 0 | 0 | 0 | 0 | 0 | 0 |  | BYPASS | 0 | 0 | 0 | 0 | 0 | 0 |  | BYPASS | 0 | 0 | 0 | 0 | 0 | 0
[31 empty] | TREATED OUTFLOW | 338180 | 2075.2 | 1739 | 376.51 | 7.1713 | 3.537 |  | TREATED OUTFLOW | 338140 | 2068.8 | 1690.3 | 219.49 | 3.0741 | 1.3774 |  | TREATED OUTFLOW | 338040 | 2056.9 | 1589.4 | 94.308 | 1.4832 | 0.62399
[31 empty] | RESIDUAL FLOW | 0 | 0 | 0 | 0 | 0 | 0 |  | RESIDUAL FLOW | 0 | 0 | 0 | 0 | 0 | 0 |  | RESIDUAL FLOW | 0 | 0 | 0 | 0 | 0 | 0
[31 empty] | REMAINING | 0 | 36.165 | 372.4 | 1734.9 | 2104.2 | 2107.9 |  | REMAINING | 0 | 42.286 | 420.83 | 1891.6 | 2108.1 | 2109.8 |  | REMAINING | 0.39823 | 53.598 | 521.09 | 2016.2 | 2109.1 | 2109.9
[30 empty] | 2 | INFLOW,TOTAL | 338240 | 2111.8 | 2111.8 | 2111.8 | 2111.8 | 2111.8 | 2 | INFLOW,TOTAL | 338240 | 2111.8 | 2111.8 | 2111.8 | 2111.8 | 2111.8 | 2 | INFLOW,TOTAL | 338240 | 2111.8 | 2111.8 | 2111.8 | 2111.8 | 2111.8
[31 empty] | INFLOW,NET | 338240 | 2111.8 | 2111.8 | 2111.8 | 2111.8 | 2111.8 |  | INFLOW,NET | 338240 | 2111.8 | 2111.8 | 2111.8 | 2111.8 | 2111.8 |  | INFLOW,NET | 338240 | 2111.8 | 2111.8 | 2111.8 | 2111.8 | 2111.8
[31 empty] | BYPASS | 0 | 0 | 0 | 0 | 0 | 0 |  | BYPASS | 0 | 0 | 0 | 0 | 0 | 0 |  | BYPASS | 0 | 0 | 0 | 0 | 0 | 0
[31 empty] | TREATED OUTFLOW | 338180 | 2066.9 | 1673.9 | 308.01 | 6.5419 | 3.7062 |  | TREATED OUTFLOW | 338130 | 2058.9 | 1617.3 | 175.08 | 2.8313 | 1.4595 |  | TREATED OUTFLOW | 338060 | 2048 | 1529 | 79.931 | 1.3863 | 0.69982
[31 empty] | RESIDUAL FLOW | 0 | 0 | 0 | 0 | 0 | 0 |  | RESIDUAL FLOW | 0 | 0 | 0 | 0 | 0 | 0 |  | RESIDUAL FLOW | 0 | 0 | 0 | 0 | 0 | 0
[31 empty] | REMAINING | 0 | 44.409 | 437.49 | 1803.3 | 2104.8 | 2107.6 |  | REMAINING | 0 | 52.152 | 493.72 | 1936 | 2108.3 | 2109.6 |  | REMAINING | 0.1932 | 62.586 | 581.59 | 2030.7 | 2109.3 | 2110

## Pacific Southwest-MF (hidden)
Precip Record (yrs) |  | 10 |  |  |  |  | SWMM Output |  | 1-foot detention |  | 1-foot detention |  |  |  |  | 1-foot detention |  | 1-foot detention |  |  |  |  | 1-foot detention |  | 1-foot detention |  |  |  | SWMM Output |  | 4-foot detention |  | 4-foot detention |  |  |  |  | 4-foot detention |  | 4-foot detention |  |  |  |  | 4-foot detention |  | 4-foot detention
Annual runoff (AF) |  | 0.7859 |  | Annual runoff (inches) |  | 9.4309 |  |  | Ksat = 1 in/hr |  | %Treated |  |  |  |  | Ksat = 5 in/hr |  | %Treated |  |  |  |  | Ksat =50 in/hr |  | %Treated |  |  |  | 4-foot detention |  | Ksat = 1 in/hr |  | %Treated |  |  |  |  | Ksat = 5 in/hr |  | %Treated |  |  |  |  | Ksat =50 in/hr |  | %Treated
[8 empty] | Filter Area (ft2) |  | Runoff (ft3) | Filter Area (ft2) | Runoff Treated | Ave.Q Out (ft3/s) | Contact Time (hr) | Filter Area (ft2) |  | Runoff (ft3) | Filter Area (ft2) | Runoff Treated | Ave.Q Out (ft3/s) | Contact Time (hr) | Filter Area (ft2) |  | Runoff (ft3) | Filter Area (ft2) | Runoff Treated | Ave.Q Out (ft3/s) | Contact Time (hr) |  | Filter Area (ft2) |  | Runoff (ft3) | Filter Area (ft2) | Runoff Treated | Ave.Q Out (ft3/s) | Contact Time (hr) | Filter Area (ft2) |  | Runoff (ft3) | Filter Area (ft2) | Runoff Treated | Ave.Q Out (ft3/s) | Contact Time (hr) | Filter Area (ft2) |  | Runoff (ft3) | Filter Area (ft2) | Runoff Treated | Ave.Q Out (ft3/s) | Contact Time (hr)
[8 empty] | 100 | INFLOW,TOTAL | 342340 | 100 | 11.96% | 0.0022855 | 8.5077 | 100 | INFLOW,TOTAL | 342340 | 100 | 26.72% | 0.0078709 | 2.4704 | 100 | INFLOW,TOTAL | 342340 | 100 | 78.02% | 0.023226 | 0.83718 |  | 100 | INFLOW,TOTAL | 342340 | 100 | 28.4% | 0.002953 | 6.5846 | 100 | INFLOW,TOTAL | 342340 | 100 | 50.69% | 0.010986 | 1.7699 | 100 | INFLOW,TOTAL | 342340 | 100 | 91.92% | 0.028016 | 0.69405
[9 empty] | INFLOW,NET | 40935 | 200 | 21.31% | 0.0038555 | 10.0866 |  | INFLOW,NET | 91490 | 200 | 44.43% | 0.012706 | 3.0607 |  | INFLOW,NET | 267090 | 200 | 90.54% | 0.027036 | 1.4384 |  |  | INFLOW,NET | 97218 | 200 | 47.44% | 0.0049294 | 7.8892 |  | INFLOW,NET | 173540 | 200 | 73.18% | 0.016318 | 2.3832 |  | INFLOW,NET | 314680 | 200 | 97.11% | 0.031114 | 1.2499
[9 empty] | BYPASS | 301400 | 400 | 37.06% | 0.0063153 | 12.3158 |  | BYPASS | 250850 | 400 | 66.93% | 0.018933 | 4.1081 |  | BYPASS | 75252 | 400 | 96.16% | 0.029596 | 2.628 |  |  | BYPASS | 245120 | 400 | 70.87% | 0.0076865 | 10.1188 |  | BYPASS | 168800 | 400 | 91.61% | 0.021983 | 3.5381 |  | BYPASS | 27658 | 400 | 98.93% | 0.033727 | 2.3061
[9 empty] | TREATED OUTFLOW | 40797 | 600 | 49.19% | 0.0085059 | 13.716 |  | TREATED OUTFLOW | 91427 | 600 | 79.27% | 0.0226 | 5.1622 |  | TREATED OUTFLOW | 267040 | 600 | 97.54% | 0.031079 | 3.7539 |  |  | TREATED OUTFLOW | 96818 | 600 | 84.55% | 0.0099021 | 11.782 |  | TREATED OUTFLOW | 173460 | 600 | 97.65% | 0.024833 | 4.698 |  | TREATED OUTFLOW | 314630 | 600 | 99.77% | 0.03576 | 3.2625
[9 empty] | RESIDUAL FLOW | 0 | 800 | 58.63% | 0.010356 | 15.0208 |  | RESIDUAL FLOW | 0 | 800 | 86.55% | 0.024885 | 6.251 |  | RESIDUAL FLOW | 0 | 800 | 98.23% | 0.032081 | 4.8488 |  |  | RESIDUAL FLOW | 0 | 800 | 92.62% | 0.011732 | 13.2591 |  | RESIDUAL FLOW | 0 | 800 | 99.37% | 0.026636 | 5.84 |  | RESIDUAL FLOW | 0 | 800 | 100% | 0.036286 | 4.2869
[9 empty] | REMAINING | 12.202 | 1000 | 66.3% | 0.011962 | 16.2552 |  | REMAINING | 0 | 1000 | 91.07% | 0.026353 | 7.3785 |  | REMAINING | 0 | 1000 | 98.56% | 0.032825 | 5.9237 |  |  | REMAINING | 207.11 | 1000 | 97.08% | 0.013185 | 14.7474 |  | REMAINING | 0 | 1000 | 100% | 0.027585 | 7.0489 |  | REMAINING | 0 | 1000 | 100% | 0.036278 | 5.3598
[8 empty] | 200 | INFLOW,TOTAL | 342340 |  |  |  |  | 200 | INFLOW,TOTAL | 342340 |  |  |  |  | 200 | INFLOW,TOTAL | 342340 | [5 empty] | 200 | INFLOW,TOTAL | 342340 |  |  |  |  | 200 | INFLOW,TOTAL | 342340 |  |  |  |  | 200 | INFLOW,TOTAL | 342340
[9 empty] | INFLOW,NET | 72941 | [5 empty] | INFLOW,NET | 152100 | [5 empty] | INFLOW,NET | 309970 | [6 empty] | INFLOW,NET | 162390 | [5 empty] | INFLOW,NET | 250520 | [5 empty] | INFLOW,NET | 332440
[9 empty] | BYPASS | 269400 | [5 empty] | BYPASS | 190250 | [5 empty] | BYPASS | 32374 | [6 empty] | BYPASS | 179940 | [5 empty] | BYPASS | 91821 | [5 empty] | BYPASS | 9902.7
[9 empty] | TREATED OUTFLOW | 72703 | [5 empty] | TREATED OUTFLOW | 151980 | [5 empty] | TREATED OUTFLOW | 309880 | [6 empty] | TREATED OUTFLOW | 161760 | [5 empty] | TREATED OUTFLOW | 250390 | [5 empty] | TREATED OUTFLOW | 332350
[9 empty] | RESIDUAL FLOW | 0 | [5 empty] | RESIDUAL FLOW | 0 | [5 empty] | RESIDUAL FLOW | 0 | [6 empty] | RESIDUAL FLOW | 0 | [5 empty] | RESIDUAL FLOW | 0 | [5 empty] | RESIDUAL FLOW | 0
[9 empty] | REMAINING | 6.4759 | [5 empty] | REMAINING | 0 | [5 empty] | REMAINING | 0 | [6 empty] | REMAINING | 299.15 | [5 empty] | REMAINING | 0 | [5 empty] | REMAINING | 0
[8 empty] | 400 | INFLOW,TOTAL | 342340 |  |  |  |  | 400 | INFLOW,TOTAL | 342340 |  |  |  |  | 400 | INFLOW,TOTAL | 342340 | [5 empty] | 400 | INFLOW,TOTAL | 342340 |  |  |  |  | 400 | INFLOW,TOTAL | 342340 |  |  |  |  | 400 | INFLOW,TOTAL | 342340
[9 empty] | INFLOW,NET | 126860 | [5 empty] | INFLOW,NET | 229130 | [5 empty] | INFLOW,NET | 329210 | [6 empty] | INFLOW,NET | 242600 | [5 empty] | INFLOW,NET | 313630 | [5 empty] | INFLOW,NET | 338660
[9 empty] | BYPASS | 215490 | [5 empty] | BYPASS | 113210 | [5 empty] | BYPASS | 13129 | [6 empty] | BYPASS | 99738 | [5 empty] | BYPASS | 28715 | [5 empty] | BYPASS | 3684.2
[9 empty] | TREATED OUTFLOW | 126450 | [5 empty] | TREATED OUTFLOW | 228930 | [5 empty] | TREATED OUTFLOW | 329050 | [6 empty] | TREATED OUTFLOW | 241610 | [5 empty] | TREATED OUTFLOW | 313410 | [5 empty] | TREATED OUTFLOW | 338500
[9 empty] | RESIDUAL FLOW | 0 | [5 empty] | RESIDUAL FLOW | 0 | [5 empty] | RESIDUAL FLOW | 0 | [6 empty] | RESIDUAL FLOW | 0 | [5 empty] | RESIDUAL FLOW | 0 | [5 empty] | RESIDUAL FLOW | 0
[9 empty] | REMAINING | 0 | [5 empty] | REMAINING | 0 | [5 empty] | REMAINING | 0 | [6 empty] | REMAINING | 444.63 | [5 empty] | REMAINING | 0 | [5 empty] | REMAINING | 0
4 | [7 empty] | 600 | INFLOW,TOTAL | 342340 |  |  |  |  | 600 | INFLOW,TOTAL | 342340 |  |  |  |  | 600 | INFLOW,TOTAL | 342340 | [5 empty] | 600 | INFLOW,TOTAL | 342340 |  |  |  |  | 600 | INFLOW,TOTAL | 342340 |  |  |  |  | 600 | INFLOW,TOTAL | 342340
[9 empty] | INFLOW,NET | 168390 | [5 empty] | INFLOW,NET | 271360 | [5 empty] | INFLOW,NET | 333910 | [6 empty] | INFLOW,NET | 289450 | [5 empty] | INFLOW,NET | 334290 | [5 empty] | INFLOW,NET | 341560
1-foot detention | [8 empty] | BYPASS | 173950 | [5 empty] | BYPASS | 70987 | [5 empty] | BYPASS | 8429.9 | [6 empty] | BYPASS | 52895 | [5 empty] | BYPASS | 8049.9 | [5 empty] | BYPASS | 780
Filter Area (ft2) | %Runoff Treated |  |  | Media Contact Time (hrs) |  |  |  |  | TREATED OUTFLOW | 167820 | [5 empty] | TREATED OUTFLOW | 271070 | [5 empty] | TREATED OUTFLOW | 333680 | [6 empty] | TREATED OUTFLOW | 288510 | [5 empty] | TREATED OUTFLOW | 333990 | [5 empty] | TREATED OUTFLOW | 341330
| 1 in/hr | 5 in/hr | 50 in/hr | 1 in/hr | 5 in/hr | 50 in/hr |  |  | RESIDUAL FLOW | 0 | [5 empty] | RESIDUAL FLOW | 0 | [5 empty] | RESIDUAL FLOW | 0 | [6 empty] | RESIDUAL FLOW | 0 | [5 empty] | RESIDUAL FLOW | 0 | [5 empty] | RESIDUAL FLOW | 0
100 | 11.96% | 26.72% | 78.02% | 8.5077 | 2.4704 | 0.83718 |  |  | REMAINING | 0 | [5 empty] | REMAINING | 0 | [5 empty] | REMAINING | 0 | [6 empty] | REMAINING | 214.13 | [5 empty] | REMAINING | 0 | [5 empty] | REMAINING | 0
200 | 21.31% | 44.43% | 90.54% | 10.0866 | 3.0607 | 1.4384
400 | 37.06% | 66.93% | 96.16% | 12.3158 | 4.1081 | 2.628 |  | 800 | INFLOW,TOTAL | 342340 |  |  |  |  | 800 | INFLOW,TOTAL | 342340 |  |  |  |  | 800 | INFLOW,TOTAL | 342340 | [5 empty] | 800 | INFLOW,TOTAL | 342340 |  |  |  |  | 800 | INFLOW,TOTAL | 342340 |  |  |  |  | 800 | INFLOW,TOTAL | 342340
600 | 49.19% | 79.27% | 97.54% | 13.716 | 5.1622 | 3.7539 |  |  | INFLOW,NET | 200720 | [5 empty] | INFLOW,NET | 296290 | [5 empty] | INFLOW,NET | 336290 | [6 empty] | INFLOW,NET | 317060 | [5 empty] | INFLOW,NET | 340180 | [5 empty] | INFLOW,NET | 342340
800 | 58.63% | 86.55% | 98.23% | 15.0208 | 6.251 | 4.8488 |  |  | BYPASS | 141630 | [5 empty] | BYPASS | 46053 | [5 empty] | BYPASS | 6047.2 | [6 empty] | BYPASS | 25277 | [5 empty] | BYPASS | 2160.5 | [5 empty] | BYPASS | 0
1000 | 66.3% | 91.07% | 98.56% | 16.2552 | 7.3785 | 5.9237 |  |  | TREATED OUTFLOW | 200020 | [5 empty] | TREATED OUTFLOW | 295920 | [5 empty] | TREATED OUTFLOW | 336000 | [6 empty] | TREATED OUTFLOW | 316210 | [5 empty] | TREATED OUTFLOW | 339810 | [5 empty] | TREATED OUTFLOW | 342040
[9 empty] | RESIDUAL FLOW | 0 | [5 empty] | RESIDUAL FLOW | 0 | [5 empty] | RESIDUAL FLOW | 0 | [6 empty] | RESIDUAL FLOW | 0 | [5 empty] | RESIDUAL FLOW | 0 | [5 empty] | RESIDUAL FLOW | 0
[9 empty] | REMAINING | 0 | [5 empty] | REMAINING | 0 | [5 empty] | REMAINING | 0 | [6 empty] | REMAINING | 0.38924 | [5 empty] | REMAINING | 0 | [5 empty] | REMAINING | 0
4-foot detention
0 | %Runoff Treated |  |  | Media Contact Time (hrs) |  |  |  | 1000 | INFLOW,TOTAL | 342340 |  |  |  |  | 1000 | INFLOW,TOTAL | 342340 |  |  |  |  | 1000 | INFLOW,TOTAL | 342340 | [5 empty] | 1000 | INFLOW,TOTAL | 342340 |  |  |  |  | 1000 | INFLOW,TOTAL | 342340 |  |  |  |  | 1000 | INFLOW,TOTAL | 342340
| 1 in/hr | 5 in/hr | 50 in/hr | 1 in/hr | 5 in/hr | 50 in/hr |  |  | INFLOW,NET | 226960 | [5 empty] | INFLOW,NET | 311780 | [5 empty] | INFLOW,NET | 337410 | [6 empty] | INFLOW,NET | 332350 | [5 empty] | INFLOW,NET | 342340 | [5 empty] | INFLOW,NET | 342340
100 | 28.4% | 50.69% | 91.92% | 6.5846 | 1.7699 | 0.69405 |  |  | BYPASS | 115380 | [5 empty] | BYPASS | 30564 | [5 empty] | BYPASS | 4931.5 | [6 empty] | BYPASS | 9990.7 | [5 empty] | BYPASS | 0 | [5 empty] | BYPASS | 0
200 | 47.44% | 73.18% | 97.11% | 7.8892 | 2.3832 | 1.2499 |  |  | TREATED OUTFLOW | 226140 | [5 empty] | TREATED OUTFLOW | 311330 | [5 empty] | TREATED OUTFLOW | 337050 | [6 empty] | TREATED OUTFLOW | 331390 | [5 empty] | TREATED OUTFLOW | 341890 | [5 empty] | TREATED OUTFLOW | 341980
400 | 70.87% | 91.61% | 98.93% | 10.1188 | 3.5381 | 2.3061 |  |  | RESIDUAL FLOW | 0 | [5 empty] | RESIDUAL FLOW | 0 | [5 empty] | RESIDUAL FLOW | 0 | [6 empty] | RESIDUAL FLOW | 0 | [5 empty] | RESIDUAL FLOW | 0 | [5 empty] | RESIDUAL FLOW | 0
600 | 84.55% | 97.65% | 99.77% | 11.782 | 4.698 | 3.2625 |  |  | REMAINING | 0 | [5 empty] | REMAINING | 0 | [5 empty] | REMAINING | 0 | [6 empty] | REMAINING | 0 | [5 empty] | REMAINING | 0 | [5 empty] | REMAINING | 0
800 | 92.62% | 99.37% | 100% | 13.2591 | 5.84 | 4.2869
1000 | 97.08% | 100% | 100% | 14.7474 | 7.0489 | 5.3598
variable ponding
0 | %Runoff Treated |  |  | Media Contact Time (hrs)
| 1 in/hr | 5 in/hr | 50 in/hr | 1 in/hr | 5 in/hr | 50 in/hr
100 | 28.4% | 50.69% | 91.92% | 6.5846 | 1.7699 | 0.69405
200 | 47.44% | 73.18% | 97.11% | 7.8892 | 2.3832 | 1.2499
400 | 70.87% | 91.61% | 98.93% | 10.1188 | 3.5381 | 2.3061
600 | 84.55% | 97.65% | 99.77% | 11.782 | 4.698 | 3.2625
800 | 92.62% | 99.37% | 100% | 13.2591 | 5.84 | 4.2869
1000 | 97.08% | 100% | 100% | 14.7474 | 7.0489 | 5.3598

## Northwest Inland-DT (hidden)
| Soil | Clay | Fine Silt | Medium Silt | Coarse Silt | Sand | [21 empty] | SWMM Output |  |  | SWMM Results | [7 empty] | SWMM Results | [7 empty] | SWMM Results
| Size (um) | 1 to 2 | 2 to 8 | 8 to 32 | 32 to 75 | 75 to 200 | AASHTO Soil Classification (modified to include three silt subclasses between 2 um to 75 um) | [23 empty] | 3-hr Drain Time | [7 empty] | 6-hr Drain Time | [7 empty] | 12-hr Drain Time
CHECK | Settling Velocity (ft/sec) | 3.569E-7 to 2.141E-6 | 2.141E-6 to 3.997E-5 | 3.997E-5 to 7.309E-4 | 7.309E-4 to 4.517E-3 | 4.517E-3 to 3.212E-2
100% | %Mass | 0.05 | 0.15 | 0.15 | 0.15 | 0.5 | NJDEP Test Protocol (5% clay, 45% silt and 50% sand) | [22 empty] | Basin Size (in) |  | Runoff | Clay | Silt1 | Silt2 | Silt3 | Sand | Basin Size (in) |  | Runoff | Clay | Silt1 | Silt2 | Silt3 | Sand | Basin Size (in) |  | Runoff | Clay | Silt1 | Silt2 | Silt3 | Sand
|  | 0.1 | 0.2 | 0.4 | 0.2 | 0.1 | [23 empty] | 0.1 | INFLOW,TOTAL | 631710 | 3944 | 3944 | 3944 | 3944 | 3944 | 0.1 | INFLOW,TOTAL | 631710 | 3944 | 3944 | 3944 | 3944 | 3944 | 0.1 | INFLOW,TOTAL | 631710 | 3944 | 3944 | 3944 | 3944 | 3944 |  |  |  |  | PSD5 |  |  | PSD3
Precip Record (yrs) |  | 10 | [28 empty] | INFLOW,NET | 436750 | 2726.8 | 2726.8 | 2726.8 | 2726.8 | 2726.8 |  | INFLOW,NET | 355100 | 2216.9 | 2216.9 | 2216.9 | 2216.9 | 2216.9 |  | INFLOW,NET | 278900 | 1741.3 | 1741.3 | 1741.3 | 1741.3 | 1741.3
Annual runoff (AF) |  | 1.4502 |  | Annual runoff (inches) |  | 17.4025 | [24 empty] | BYPASS | 194970 | 1217.2 | 1217.2 | 1217.2 | 1217.2 | 1217.2 |  | BYPASS | 276620 | 1727 | 1727 | 1727 | 1727 | 1727 |  | BYPASS | 352840 | 2202.9 | 2202.9 | 2202.9 | 2202.9 | 2202.9
3-hr Drain Time %Treated | [9 empty] | 6-hr Drain Time %Treated | [9 empty] | 12-hr Drain Time %Treated | [10 empty] | TREATED OUTFLOW | 436590 | 2720.5 | 2643 | 1724.1 | 11.84 | 1.7237 |  | TREATED OUTFLOW | 354950 | 2209.6 | 2113.4 | 951.98 | 2.7582 | 1.0617 |  | TREATED OUTFLOW | 278520 | 1729 | 1588.2 | 328.54 | 0.60732 | 0.24626
[31 empty] | RESIDUAL FLOW | 0 | 0 | 0 | 0 | 0 | 0 |  | RESIDUAL FLOW | 0 | 0 | 0 | 0 | 0 | 0 |  | RESIDUAL FLOW | 0 | 0 | 0 | 0 | 0 | 0
Unit Basin Size | Runoff | TSS | Clay | Fine Silt | Medium Silt | Coarse Silt | Silt | Sand | TSS2 | Unit Basin Size | Runoff | TSS | Clay | Fine Silt | Medium Silt | Coarse Silt | Silt | Sand | TSS2 | Unit Basin Size | Runoff | TSS | Clay | Fine Silt | Medium Silt | Coarse Silt | Silt | Sand | TSS2 |  | REMAINING | 0 | 5.3256 | 82.694 | 1001.7 | 2713.9 | 2724 |  | REMAINING | 0 | 6.503 | 102.66 | 1264.1 | 2213.3 | 2215 |  | REMAINING | 0 | 9.7858 | 150.52 | 1410.3 | 1738.3 | 1738.6
0.1 | 69.14% | 48.99% | 0.135% | 2.097% | 25.4% | 68.81% | 32.1% | 69.07% | 31.26% | 0.1 | 56.21% | 41.7% | 0.1649% | 2.603% | 32.05% | 56.12% | 30.26% | 56.16% | 30.2% | 0.1 | 44.15% | 34.6% | 0.2481% | 3.816% | 35.76% | 44.07% | 27.88% | 44.08% | 28.31%
0.2 | 89.22% | 64.55% | 0.2583% | 3.828% | 40.41% | 88.96% | 44.4% | 89.12% | 43.66% | 0.2 | 79.73% | 60.28% | 0.3602% | 5.148% | 51.41% | 79.64% | 45.4% | 79.67% | 45.53% | 0.2 | 69.4% | 54.82% | 0.47% | 6.839% | 58.02% | 69.33% | 44.73% | 69.33% | 45.42% | 0.2 | INFLOW,TOTAL | 631710 | 3944 | 3944 | 3944 | 3944 | 3944 | 0.2 | INFLOW,TOTAL | 631710 | 3944 | 3944 | 3944 | 3944 | 3944 | 0.2 | INFLOW,TOTAL | 631710 | 3944 | 3944 | 3944 | 3944 | 3944
0.4 | 98.24% | 73.12% | 0.4945% | 6.682% | 55.46% | 97.98% | 53.37% | 98.15% | 52.98% | 0.4 | 94.88% | 73.03% | 0.5912% | 7.981% | 67.87% | 94.78% | 56.88% | 94.81% | 57.24% | 0.4 | 88.94% | 71.16% | 0.8352% | 11.09% | 77.96% | 88.86% | 59.3% | 88.87% | 60.14% |  | INFLOW,NET | 563610 | 3518.8 | 3518.8 | 3518.8 | 3518.8 | 3518.8 |  | INFLOW,NET | 503670 | 3144.5 | 3144.5 | 3144.5 | 3144.5 | 3144.5 |  | INFLOW,NET | 438410 | 2737.1 | 2737.1 | 2737.1 | 2737.1 | 2737.1
0.6 | 99.61% | 75.84% | 0.7293% | 9.259% | 65.05% | 99.35% | 57.89% | 99.51% | 57.77% | 0.6 | 98.91% | 77.51% | 0.887% | 11.01% | 77.13% | 98.82% | 62.32% | 98.85% | 62.79% | 0.6 | 96.33% | 77.87% | 1.184% | 14.56% | 87.08% | 96.25% | 65.96% | 96.26% | 66.74% |  | BYPASS | 68108 | 425.22 | 425.22 | 425.22 | 425.22 | 425.22 |  | BYPASS | 128050 | 799.46 | 799.46 | 799.46 | 799.46 | 799.46 |  | BYPASS | 193320 | 1207 | 1207 | 1207 | 1207 | 1207
0.8 | 99.94% | 77.28% | 0.9585% | 11.57% | 70.88% | 99.67% | 60.71% | 99.83% | 60.68% | 0.8 | 99.67% | 79.4% | 1.18% | 13.78% | 83.56% | 99.59% | 65.64% | 99.6% | 66.18% | 0.8 | 98.61% | 80.41% | 1.512% | 17.43% | 91.11% | 98.53% | 69.02% | 98.54% | 69.64% |  | TREATED OUTFLOW | 563490 | 3507.8 | 3367 | 1924.4 | 9.6009 | 2.9446 |  | TREATED OUTFLOW | 503370 | 3128.7 | 2939.6 | 1115.1 | 1.7078 | 0.64299 |  | TREATED OUTFLOW | 438040 | 2716.4 | 2464.9 | 446.58 | 0.65487 | 0.33171
1 | 100% | 78.32% | 1.186% | 13.71% | 75.28% | 99.76% | 62.92% | 99.9% | 62.91% | 1 | 99.9% | 80.12% | 1.392% | 15.68% | 85.44% | 99.81% | 66.98% | 99.83% | 67.39% | 1 | 99.64% | 81.81% | 1.824% | 19.93% | 93.37% | 99.57% | 70.95% | 99.57% | 71.39% |  | RESIDUAL FLOW | 0 | 0 | 0 | 0 | 0 | 0 |  | RESIDUAL FLOW | 0 | 0 | 0 | 0 | 0 | 0 |  | RESIDUAL FLOW | 0 | 0 | 0 | 0 | 0 | 0
1.2 | 100% | 79.13% | 1.407% | 15.71% | 78.57% | 99.78% | 64.68% | 99.9% | 64.65% | 1.2 | 100% | 80.9% | 1.674% | 18% | 87.75% | 99.92% | 68.56% | 99.93% | 68.85% | 1.2 | 99.89% | 82.51% | 2.136% | 22.25% | 94.56% | 99.81% | 72.21% | 99.81% | 72.43% |  | REMAINING | 0 | 10.189 | 150.96 | 1593.6 | 3508.4 | 3515 |  | REMAINING | 0 | 14.206 | 203.02 | 2027.7 | 3141.1 | 3142.1 |  | REMAINING | 0 | 18.535 | 269.74 | 2288.3 | 2734.2 | 2734.5 | Unit Basin Size | Runoff, 3hr DT | Runoff, 6hr DT | Runoff, 12hr DT | TSS, 3hr DT | TSS, 6hr DT | TSS, 12hr DT | TSS(PSD3)-3DDT | TSS(PSD3)-6DDT | TSS(PSD3)-12DDT
1.6 | 100% | 80.36% | 1.832% | 19.29% | 83.07% | 99.81% | 67.39% | 99.89% | 67.22% | 1.6 | 100% | 81.9% | 2.16% | 21.81% | 90.43% | 99.92% | 70.72% | 99.93% | 70.73% | 1.6 | 100% | 83.49% | 2.798% | 26.74% | 95.9% | 99.92% | 74.19% | 99.93% | 73.96% | [24 empty] | 0.1 | 54.08% | 39.05% | 27.55% | 48.99% | 41.7% | 34.6% | 45.19% | 36.16% | 26%
2 | 100% | 81.37% | 2.26% | 22.62% | 86.31% | 99.83% | 69.59% | 99.89% | 69.23% | 2 | 100% | 82.82% | 2.685% | 25.59% | 92.58% | 99.92% | 72.7% | 99.93% | 72.4% | 2 | 100% | 84.07% | 3.268% | 29.75% | 96.59% | 99.93% | 75.42% | 99.93% | 74.89% | 0.4 | INFLOW,TOTAL | 631710 | 3944 | 3944 | 3944 | 3944 | 3944 | 0.4 | INFLOW,TOTAL | 631710 | 3944 | 3944 | 3944 | 3944 | 3944 | 0.4 | INFLOW,TOTAL | 631710 | 3944 | 3944 | 3944 | 3944 | 3944 | 0.2 | 77.28% | 62.13% | 48.76% | 64.55% | 60.28% | 54.82% | 66.98% | 58.19% | 46.21%
[31 empty] | INFLOW,NET | 620610 | 3874.7 | 3874.7 | 3874.7 | 3874.7 | 3874.7 |  | INFLOW,NET | 599340 | 3741.9 | 3741.9 | 3741.9 | 3741.9 | 3741.9 |  | INFLOW,NET | 561820 | 3507.7 | 3507.7 | 3507.7 | 3507.7 | 3507.7 | 0.4 | 93.74% | 83.55% | 71.19% | 73.12% | 73.03% | 71.16% | 83.24% | 78.45% | 67.56%
[31 empty] | BYPASS | 11102 | 69.317 | 69.317 | 69.317 | 69.317 | 69.317 |  | BYPASS | 32372 | 202.11 | 202.11 | 202.11 | 202.11 | 202.11 |  | BYPASS | 69891 | 436.35 | 436.35 | 436.35 | 436.35 | 436.35 | 0.6 | 98.16% | 93.49% | 84.56% | 75.84% | 77.51% | 77.87% | 88.99% | 88.02% | 80.26%
[31 empty] | TREATED OUTFLOW | 620480 | 3854.4 | 3610.3 | 1686.5 | 9.4784 | 2.8549 |  | TREATED OUTFLOW | 599150 | 3717.4 | 3425.7 | 1064 | 2.4735 | 1.1567 |  | TREATED OUTFLOW | 561450 | 3472.5 | 3067.7 | 430.54 | 0.77128 | 0.36035 | 0.8 | 99.35% | 97.37% | 92.2% | 77.28% | 79.4% | 80.41% | 91.19% | 92% | 87.51%
[31 empty] | RESIDUAL FLOW | 0 | 0 | 0 | 0 | 0 | 0 |  | RESIDUAL FLOW | 0 | 0 | 0 | 0 | 0 | 0 |  | RESIDUAL FLOW | 0 | 0 | 0 | 0 | 0 | 0 | 1 | 99.68% | 98.81% | 95.77% | 78.32% | 80.12% | 81.81% | 92.12% | 93.2% | 90.91%
[31 empty] | REMAINING | 0 | 19.502 | 263.52 | 2187.3 | 3864.3 | 3871 |  | REMAINING | 0 | 23.315 | 314.79 | 2676.6 | 3738.1 | 3739.4 |  | REMAINING | 0 | 32.939 | 437.36 | 3074.8 | 3504.5 | 3504.9 | 1.2 | 99.87% | 99.43% | 97.8% | 79.13% | 80.9% | 82.51% | 92.76% | 93.85% | 92.84%
[54 empty] | 1.6 | 100% | 99.93% | 99.45% | 80.36% | 81.9% | 83.49% | 93.16% | 94.18% | 93.81%
[30 empty] | 0.6 | INFLOW,TOTAL | 631710 | 3944 | 3944 | 3944 | 3944 | 3944 | 0.6 | INFLOW,TOTAL | 631710 | 3944 | 3944 | 3944 | 3944 | 3944 | 0.6 | INFLOW,TOTAL | 631710 | 3944 | 3944 | 3944 | 3944 | 3944 | 2 | 100% | 100% | 100% | 81.37% | 82.82% | 84.07% | 93.35% | 94.31% | 93.79%
[31 empty] | INFLOW,NET | 629250 | 3928.6 | 3928.6 | 3928.6 | 3928.6 | 3928.6 |  | INFLOW,NET | 624840 | 3901.1 | 3901.1 | 3901.1 | 3901.1 | 3901.1 |  | INFLOW,NET | 608510 | 3799.1 | 3799.1 | 3799.1 | 3799.1 | 3799.1
[31 empty] | BYPASS | 2458.7 | 15.351 | 15.351 | 15.351 | 15.351 | 15.351 |  | BYPASS | 6870.5 | 42.895 | 42.895 | 42.895 | 42.895 | 42.895 |  | BYPASS | 23203 | 144.87 | 144.87 | 144.87 | 144.87 | 144.87
[31 empty] | TREATED OUTFLOW | 629140 | 3899.1 | 3562.5 | 1362.2 | 9.5883 | 3.1968 |  | TREATED OUTFLOW | 624630 | 3864.7 | 3465.1 | 857.52 | 2.1323 | 1.0687 |  | TREATED OUTFLOW | 608160 | 3750.1 | 3222.4 | 362.14 | 0.75915 | 0.38663
[31 empty] | RESIDUAL FLOW | 0 | 0 | 0 | 0 | 0 | 0 |  | RESIDUAL FLOW | 0 | 0 | 0 | 0 | 0 | 0 |  | RESIDUAL FLOW | 0 | 0 | 0 | 0 | 0 | 0
[31 empty] | REMAINING | 0 | 28.763 | 365.19 | 2565.6 | 3918.2 | 3924.6 |  | REMAINING | 0 | 34.984 | 434.39 | 3042.1 | 3897.5 | 3898.5 |  | REMAINING | 0 | 46.682 | 574.15 | 3434.6 | 3796 | 3796.4
[30 empty] | 0.8 | INFLOW,TOTAL | 631710 | 3944 | 3944 | 3944 | 3944 | 3944 | 0.8 | INFLOW,TOTAL | 631710 | 3944 | 3944 | 3944 | 3944 | 3944 | 0.8 | INFLOW,TOTAL | 631710 | 3944 | 3944 | 3944 | 3944 | 3944
[31 empty] | INFLOW,NET | 631310 | 3941.5 | 3941.5 | 3941.5 | 3941.5 | 3941.5 |  | INFLOW,NET | 629610 | 3930.9 | 3930.9 | 3930.9 | 3930.9 | 3930.9 |  | INFLOW,NET | 622940 | 3889.2 | 3889.2 | 3889.2 | 3889.2 | 3889.2
[31 empty] | BYPASS | 402.46 | 2.5127 | 2.5127 | 2.5127 | 2.5127 | 2.5127 |  | BYPASS | 2097.7 | 13.097 | 13.097 | 13.097 | 13.097 | 13.097 |  | BYPASS | 8772.6 | 54.771 | 54.771 | 54.771 | 54.771 | 54.771
[31 empty] | TREATED OUTFLOW | 631190 | 3902.9 | 3484.3 | 1145 | 9.6941 | 3.4119 |  | TREATED OUTFLOW | 629390 | 3882.8 | 3385.8 | 633.62 | 1.5283 | 1.0119 |  | TREATED OUTFLOW | 622600 | 3827.2 | 3199.3 | 293.48 | 0.66707 | 0.40516
[31 empty] | RESIDUAL FLOW | 0 | 0 | 0 | 0 | 0 | 0 |  | RESIDUAL FLOW | 0 | 0 | 0 | 0 | 0 | 0 |  | RESIDUAL FLOW | 0 | 0 | 0 | 0 | 0 | 0
[31 empty] | REMAINING | 0 | 37.802 | 456.24 | 2795.6 | 3931 | 3937.3 |  | REMAINING | 0 | 46.557 | 543.38 | 3295.7 | 3927.8 | 3928.3 |  | REMAINING | 0 | 59.628 | 687.25 | 3593.4 | 3886.2 | 3886.5
[30 empty] | 1 | INFLOW,TOTAL | 631710 | 3944 | 3944 | 3944 | 3944 | 3944 | 1 | INFLOW,TOTAL | 631710 | 3944 | 3944 | 3944 | 3944 | 3944 | 1 | INFLOW,TOTAL | 631710 | 3944 | 3944 | 3944 | 3944 | 3944
[31 empty] | INFLOW,NET | 631710 | 3944 | 3944 | 3944 | 3944 | 3944 |  | INFLOW,NET | 631050 | 3939.9 | 3939.9 | 3939.9 | 3939.9 | 3939.9 |  | INFLOW,NET | 629460 | 3930 | 3930 | 3930 | 3930 | 3930
[31 empty] | BYPASS | 0 | 0 | 0 | 0 | 0 | 0 |  | BYPASS | 659.56 | 4.1179 | 4.1179 | 4.1179 | 4.1179 | 4.1179 |  | BYPASS | 2248.5 | 14.038 | 14.038 | 14.038 | 14.038 | 14.038
[31 empty] | TREATED OUTFLOW | 631580 | 3896.4 | 3402.4 | 973.97 | 8.6989 | 3.2178 |  | TREATED OUTFLOW | 630850 | 3883.6 | 3319.9 | 568.88 | 1.8558 | 1.2169 |  | TREATED OUTFLOW | 629110 | 3855.6 | 3141.4 | 245 | 0.61034 | 0.40764
[31 empty] | RESIDUAL FLOW | 0 | 0 | 0 | 0 | 0 | 0 |  | RESIDUAL FLOW | 0 | 0 | 0 | 0 | 0 | 0 |  | RESIDUAL FLOW | 0 | 0 | 0 | 0 | 0 | 0
[31 empty] | REMAINING | 0 | 46.76 | 540.62 | 2969.2 | 3934.4 | 3939.9 |  | REMAINING | 0 | 54.901 | 618.37 | 3369.6 | 3936.6 | 3937.2 |  | REMAINING | 0 | 71.923 | 785.94 | 3682.5 | 3926.9 | 3927.1
[30 empty] | 1.2 | INFLOW,TOTAL | 631710 | 3944 | 3944 | 3944 | 3944 | 3944 | 1.2 | INFLOW,TOTAL | 631710 | 3944 | 3944 | 3944 | 3944 | 3944 | 1.2 | INFLOW,TOTAL | 631710 | 3944 | 3944 | 3944 | 3944 | 3944
[31 empty] | INFLOW,NET | 631710 | 3944 | 3944 | 3944 | 3944 | 3944 |  | INFLOW,NET | 631710 | 3944 | 3944 | 3944 | 3944 | 3944 |  | INFLOW,NET | 630990 | 3939.5 | 3939.5 | 3939.5 | 3939.5 | 3939.5
[31 empty] | BYPASS | 0 | 0 | 0 | 0 | 0 | 0 |  | BYPASS | 0 | 0 | 0 | 0 | 0 | 0 |  | BYPASS | 720.73 | 4.4998 | 4.4998 | 4.4998 | 4.4998 | 4.4998
[31 empty] | TREATED OUTFLOW | 631600 | 3887.6 | 3323.6 | 844.49 | 7.9662 | 3.3637 |  | TREATED OUTFLOW | 631500 | 3876.5 | 3232.4 | 481.65 | 1.7058 | 1.1476 |  | TREATED OUTFLOW | 630650 | 3852.8 | 3059.3 | 207.49 | 0.58878 | 0.41804
[31 empty] | RESIDUAL FLOW | 0 | 0 | 0 | 0 | 0 | 0 |  | RESIDUAL FLOW | 0 | 0 | 0 | 0 | 0 | 0 |  | RESIDUAL FLOW | 0 | 0 | 0 | 0 | 0 | 0
[31 empty] | REMAINING | 0 | 55.506 | 619.42 | 3098.7 | 3935.2 | 3939.9 |  | REMAINING | 0 | 66.014 | 710.03 | 3460.9 | 3940.8 | 3941.3 |  | REMAINING | 0 | 84.226 | 877.61 | 3729.6 | 3936.5 | 3936.7
[30 empty] | 1.6 | INFLOW,TOTAL | 631710 | 3944 | 3944 | 3944 | 3944 | 3944 | 1.6 | INFLOW,TOTAL | 631710 | 3944 | 3944 | 3944 | 3944 | 3944 | 1.6 | INFLOW,TOTAL | 631710 | 3944 | 3944 | 3944 | 3944 | 3944
[31 empty] | INFLOW,NET | 631710 | 3944 | 3944 | 3944 | 3944 | 3944 |  | INFLOW,NET | 631710 | 3944 | 3944 | 3944 | 3944 | 3944 |  | INFLOW,NET | 631710 | 3944 | 3944 | 3944 | 3944 | 3944
[31 empty] | BYPASS | 0 | 0 | 0 | 0 | 0 | 0 |  | BYPASS | 0 | 0 | 0 | 0 | 0 | 0 |  | BYPASS | 0 | 0 | 0 | 0 | 0 | 0
[31 empty] | TREATED OUTFLOW | 631590 | 3870.9 | 3182.3 | 666.96 | 6.8748 | 3.5733 |  | TREATED OUTFLOW | 631500 | 3857.3 | 3082.4 | 375.92 | 1.6958 | 1.2469 |  | TREATED OUTFLOW | 631340 | 3831 | 2886.8 | 159.17 | 0.52384 | 0.39455
[31 empty] | RESIDUAL FLOW | 0 | 0 | 0 | 0 | 0 | 0 |  | RESIDUAL FLOW | 0 | 0 | 0 | 0 | 0 | 0 |  | RESIDUAL FLOW | 0 | 0 | 0 | 0 | 0 | 0
[31 empty] | REMAINING | 0 | 72.264 | 760.79 | 3276.2 | 3936.4 | 3939.7 |  | REMAINING | 0 | 85.208 | 860 | 3566.7 | 3940.9 | 3941.3 |  | REMAINING | 0 | 110.37 | 1054.5 | 3782.3 | 3940.9 | 3941.1
[30 empty] | 2 | INFLOW,TOTAL | 631710 | 3944 | 3944 | 3944 | 3944 | 3944 | 2 | INFLOW,TOTAL | 631710 | 3944 | 3944 | 3944 | 3944 | 3944 | 2 | INFLOW,TOTAL | 631710 | 3944 | 3944 | 3944 | 3944 | 3944
[31 empty] | INFLOW,NET | 631710 | 3944 | 3944 | 3944 | 3944 | 3944 |  | INFLOW,NET | 631710 | 3944 | 3944 | 3944 | 3944 | 3944 |  | INFLOW,NET | 631710 | 3944 | 3944 | 3944 | 3944 | 3944
[31 empty] | BYPASS | 0 | 0 | 0 | 0 | 0 | 0 |  | BYPASS | 0 | 0 | 0 | 0 | 0 | 0 |  | BYPASS | 0 | 0 | 0 | 0 | 0 | 0
[31 empty] | TREATED OUTFLOW | 631600 | 3854 | 3050.9 | 539.2 | 5.9138 | 3.5146 |  | TREATED OUTFLOW | 631490 | 3836.5 | 2933.1 | 291.02 | 1.5043 | 1.1687 |  | TREATED OUTFLOW | 631380 | 3812.7 | 2768 | 132.21 | 0.56331 | 0.46896
[31 empty] | RESIDUAL FLOW | 0 | 0 | 0 | 0 | 0 | 0 |  | RESIDUAL FLOW | 0 | 0 | 0 | 0 | 0 | 0 |  | RESIDUAL FLOW | 0 | 0 | 0 | 0 | 0 | 0
[31 empty] | REMAINING | 0 | 89.125 | 892.12 | 3403.9 | 3937.3 | 3939.7 |  | REMAINING | 0 | 105.88 | 1009.3 | 3651.5 | 3941 | 3941.4 |  | REMAINING | 0 | 128.88 | 1173.5 | 3809.5 | 3941.1 | 3941.2

## Northwest Inland-MF (hidden)
Precip Record (yrs) |  | 10 |  |  |  |  | SWMM Output |  | 1-foot detention |  | 1-foot detention |  |  |  |  | 1-foot detention |  | 1-foot detention |  |  |  |  | 1-foot detention |  | 1-foot detention |  |  |  | SWMM Output |  | 4-foot detention |  | 4-foot detention |  |  |  |  | 4-foot detention |  | 4-foot detention |  |  |  |  | 4-foot detention |  | 4-foot detention
Annual runoff (AF) |  | 1.4477 |  | Annual runoff (inches) |  | 17.3727 |  |  | Ksat = 1 in/hr |  | %Treated |  |  |  |  | Ksat = 5 in/hr |  | %Treated |  |  |  |  | Ksat =50 in/hr |  | %Treated |  |  |  | 4-foot detention |  | Ksat = 1 in/hr |  | %Treated |  |  |  |  | Ksat = 5 in/hr |  | %Treated |  |  |  |  | Ksat =50 in/hr |  | %Treated
[8 empty] | Filter Area (ft2) |  | Runoff (ft3) | Filter Area (ft2) | Runoff Treated | Ave.Q Out (ft3/s) | Contact Time (hr) | Filter Area (ft2) |  | Runoff (ft3) | Filter Area (ft2) | Runoff Treated | Ave.Q Out (ft3/s) | Contact Time (hr) | Filter Area (ft2) |  | Runoff (ft3) | Filter Area (ft2) | Runoff Treated | Ave.Q Out (ft3/s) | Contact Time (hr) |  | Filter Area (ft2) |  | Runoff (ft3) | Filter Area (ft2) | Runoff Treated | Ave.Q Out (ft3/s) | Contact Time (hr) | Filter Area (ft2) |  | Runoff (ft3) | Filter Area (ft2) | Runoff Treated | Ave.Q Out (ft3/s) | Contact Time (hr) | Filter Area (ft2) |  | Runoff (ft3) | Filter Area (ft2) | Runoff Treated | Ave.Q Out (ft3/s) | Contact Time (hr)
[8 empty] | 100 | INFLOW,TOTAL | 630630 | 100 | 16.17% | 0.0025416 | 7.6505 | 100 | INFLOW,TOTAL | 630630 | 100 | 33.56% | 0.0094753 | 2.0521 | 100 | INFLOW,TOTAL | 630630 | 100 | 81.62% | 0.026853 | 0.72411 |  | 100 | INFLOW,TOTAL | 630630 | 100 | 38.01% | 0.0034298 | 5.6693 | 100 | INFLOW,TOTAL | 630630 | 100 | 61.16% | 0.012818 | 1.517 | 100 | INFLOW,TOTAL | 630630 | 100 | 95.25% | 0.03145 | 0.61827
[9 empty] | INFLOW,NET | 102000 | 200 | 28.66% | 0.0045344 | 8.5764 |  | INFLOW,NET | 211630 | 200 | 53.61% | 0.015296 | 2.5424 |  | INFLOW,NET | 514740 | 200 | 93.02% | 0.030666 | 1.2681 |  |  | INFLOW,NET | 239730 | 200 | 60.37% | 0.0057838 | 6.7238 |  | INFLOW,NET | 385720 | 200 | 83% | 0.018754 | 2.0736 |  | INFLOW,NET | 600660 | 200 | 98.92% | 0.032857 | 1.1836
[9 empty] | BYPASS | 528650 | 400 | 47.66% | 0.0077516 | 10.0338 |  | BYPASS | 418990 | 400 | 75.82% | 0.022618 | 3.4388 |  | BYPASS | 115890 | 400 | 98.17% | 0.032479 | 2.3947 |  |  | BYPASS | 390930 | 400 | 83.38% | 0.0091099 | 8.5377 |  | BYPASS | 244900 | 400 | 96.61% | 0.025305 | 3.0736 |  | BYPASS | 29973 | 400 | 99.9% | 0.033422 | 2.3271
[9 empty] | TREATED OUTFLOW | 101560 | 600 | 61.11% | 0.010439 | 11.176 |  | TREATED OUTFLOW | 211450 | 600 | 86.63% | 0.026625 | 4.3818 |  | TREATED OUTFLOW | 514620 | 600 | 99.17% | 0.032939 | 3.5419 |  |  | TREATED OUTFLOW | 239040 | 600 | 93.32% | 0.01165 | 10.0143 |  | TREATED OUTFLOW | 385490 | 600 | 99.42% | 0.028493 | 4.0946 |  | TREATED OUTFLOW | 600530 | 600 | 100% | 0.033418 | 3.4911
[9 empty] | RESIDUAL FLOW | 0 | 800 | 71.15% | 0.012622 | 12.3242 |  | RESIDUAL FLOW | 0 | 800 | 92.67% | 0.028987 | 5.3664 |  | RESIDUAL FLOW | 0 | 800 | 99.64% | 0.033212 | 4.6837 |  |  | RESIDUAL FLOW | 0 | 800 | 96.63% | 0.013596 | 11.4413 |  | RESIDUAL FLOW | 0 | 800 | 99.84% | 0.030122 | 5.1642 |  | RESIDUAL FLOW | 0 | 800 | 100% | 0.033407 | 4.6564
[9 empty] | REMAINING | 0 | 1000 | 78.64% | 0.014488 | 13.4211 |  | REMAINING | 0 | 1000 | 95.98% | 0.030266 | 6.4245 |  | REMAINING | 0 | 1000 | 99.84% | 0.033343 | 5.8316 |  |  | REMAINING | 0 | 1000 | 98.46% | 0.01526 | 12.7421 |  | REMAINING | 0 | 1000 | 100% | 0.030949 | 6.2827 |  | REMAINING | 0 | 1000 | 100% | 0.033396 | 5.8224
[8 empty] | 200 | INFLOW,TOTAL | 630630 |  |  |  |  | 200 | INFLOW,TOTAL | 630630 |  |  |  |  | 200 | INFLOW,TOTAL | 630630 | [5 empty] | 200 | INFLOW,TOTAL | 630630 |  |  |  |  | 200 | INFLOW,TOTAL | 630630 |  |  |  |  | 200 | INFLOW,TOTAL | 630630
[9 empty] | INFLOW,NET | 180730 | [5 empty] | INFLOW,NET | 338090 | [5 empty] | INFLOW,NET | 586590 | [6 empty] | INFLOW,NET | 380680 | [5 empty] | INFLOW,NET | 523450 | [5 empty] | INFLOW,NET | 623850
[9 empty] | BYPASS | 449920 | [5 empty] | BYPASS | 292540 | [5 empty] | BYPASS | 44037 | [6 empty] | BYPASS | 249960 | [5 empty] | BYPASS | 107190 | [5 empty] | BYPASS | 6776.9
[9 empty] | TREATED OUTFLOW | 179970 | [5 empty] | TREATED OUTFLOW | 337760 | [5 empty] | TREATED OUTFLOW | 586370 | [6 empty] | TREATED OUTFLOW | 379600 | [5 empty] | TREATED OUTFLOW | 523070 | [5 empty] | TREATED OUTFLOW | 623630
[9 empty] | RESIDUAL FLOW | 0 | [5 empty] | RESIDUAL FLOW | 0 | [5 empty] | RESIDUAL FLOW | 0 | [6 empty] | RESIDUAL FLOW | 0 | [5 empty] | RESIDUAL FLOW | 0 | [5 empty] | RESIDUAL FLOW | 0
[9 empty] | REMAINING | 0 | [5 empty] | REMAINING | 0 | [5 empty] | REMAINING | 0 | [6 empty] | REMAINING | 0 | [5 empty] | REMAINING | 0 | [5 empty] | REMAINING | 0
[8 empty] | 400 | INFLOW,TOTAL | 630630 |  |  |  |  | 400 | INFLOW,TOTAL | 630630 |  |  |  |  | 400 | INFLOW,TOTAL | 630630 | [5 empty] | 400 | INFLOW,TOTAL | 630630 |  |  |  |  | 400 | INFLOW,TOTAL | 630630 |  |  |  |  | 400 | INFLOW,TOTAL | 630630
[9 empty] | INFLOW,NET | 300580 | [5 empty] | INFLOW,NET | 478150 | [5 empty] | INFLOW,NET | 619100 | [6 empty] | INFLOW,NET | 525810 | [5 empty] | INFLOW,NET | 609240 | [5 empty] | INFLOW,NET | 630000
[9 empty] | BYPASS | 330050 | [5 empty] | BYPASS | 152480 | [5 empty] | BYPASS | 11529 | [6 empty] | BYPASS | 104810 | [5 empty] | BYPASS | 21392 | [5 empty] | BYPASS | 626.01
[9 empty] | TREATED OUTFLOW | 299330 | [5 empty] | TREATED OUTFLOW | 477590 | [5 empty] | TREATED OUTFLOW | 618680 | [6 empty] | TREATED OUTFLOW | 524160 | [5 empty] | TREATED OUTFLOW | 608650 | [5 empty] | TREATED OUTFLOW | 629580
[9 empty] | RESIDUAL FLOW | 0 | [5 empty] | RESIDUAL FLOW | 0 | [5 empty] | RESIDUAL FLOW | 0 | [6 empty] | RESIDUAL FLOW | 0 | [5 empty] | RESIDUAL FLOW | 0 | [5 empty] | RESIDUAL FLOW | 0
[9 empty] | REMAINING | 0 | [5 empty] | REMAINING | 0 | [5 empty] | REMAINING | 0 | [6 empty] | REMAINING | 0 | [5 empty] | REMAINING | 0 | [5 empty] | REMAINING | 0
4 | [7 empty] | 600 | INFLOW,TOTAL | 630630 |  |  |  |  | 600 | INFLOW,TOTAL | 630630 |  |  |  |  | 600 | INFLOW,TOTAL | 630630 | [5 empty] | 600 | INFLOW,TOTAL | 630630 |  |  |  |  | 600 | INFLOW,TOTAL | 630630 |  |  |  |  | 600 | INFLOW,TOTAL | 630630
[9 empty] | INFLOW,NET | 385370 | [5 empty] | INFLOW,NET | 546290 | [5 empty] | INFLOW,NET | 625400 | [6 empty] | INFLOW,NET | 588510 | [5 empty] | INFLOW,NET | 627000 | [5 empty] | INFLOW,NET | 630630
1-foot detention | [8 empty] | BYPASS | 245260 | [5 empty] | BYPASS | 84335 | [5 empty] | BYPASS | 5232 | [6 empty] | BYPASS | 42122 | [5 empty] | BYPASS | 3628.6 | [5 empty] | BYPASS | 0
Filter Area (ft2) | %Runoff Treated |  |  | Media Contact Time (hrs) |  |  |  |  | TREATED OUTFLOW | 383690 | [5 empty] | TREATED OUTFLOW | 545510 | [5 empty] | TREATED OUTFLOW | 624790 | [6 empty] | TREATED OUTFLOW | 586420 | [5 empty] | TREATED OUTFLOW | 626200 | [5 empty] | TREATED OUTFLOW | 630020
| 1 in/hr | 5 in/hr | 50 in/hr | 1 in/hr | 5 in/hr | 50 in/hr |  |  | RESIDUAL FLOW | 0 | [5 empty] | RESIDUAL FLOW | 0 | [5 empty] | RESIDUAL FLOW | 0 | [6 empty] | RESIDUAL FLOW | 0 | [5 empty] | RESIDUAL FLOW | 0 | [5 empty] | RESIDUAL FLOW | 0
100 | 16.17% | 33.56% | 81.62% | 7.6505 | 2.0521 | 0.72411 |  |  | REMAINING | 0 | [5 empty] | REMAINING | 0 | [5 empty] | REMAINING | 0 | [6 empty] | REMAINING | 0 | [5 empty] | REMAINING | 0 | [5 empty] | REMAINING | 0
200 | 28.66% | 53.61% | 93.02% | 8.5764 | 2.5424 | 1.2681
400 | 47.66% | 75.82% | 98.17% | 10.0338 | 3.4388 | 2.3947 |  | 800 | INFLOW,TOTAL | 630630 |  |  |  |  | 800 | INFLOW,TOTAL | 630630 |  |  |  |  | 800 | INFLOW,TOTAL | 630630 | [5 empty] | 800 | INFLOW,TOTAL | 630630 |  |  |  |  | 800 | INFLOW,TOTAL | 630630 |  |  |  |  | 800 | INFLOW,TOTAL | 630630
600 | 61.11% | 86.63% | 99.17% | 11.176 | 4.3818 | 3.5419 |  |  | INFLOW,NET | 448700 | [5 empty] | INFLOW,NET | 584400 | [5 empty] | INFLOW,NET | 628340 | [6 empty] | INFLOW,NET | 609360 | [5 empty] | INFLOW,NET | 629640 | [5 empty] | INFLOW,NET | 630630
800 | 71.15% | 92.67% | 99.64% | 12.3242 | 5.3664 | 4.6837 |  |  | BYPASS | 181930 | [5 empty] | BYPASS | 46233 | [5 empty] | BYPASS | 2286.7 | [6 empty] | BYPASS | 21266 | [5 empty] | BYPASS | 992.55 | [5 empty] | BYPASS | 0
1000 | 78.64% | 95.98% | 99.84% | 13.4211 | 6.4245 | 5.8316 |  |  | TREATED OUTFLOW | 446650 | [5 empty] | TREATED OUTFLOW | 583390 | [5 empty] | TREATED OUTFLOW | 627550 | [6 empty] | TREATED OUTFLOW | 606970 | [5 empty] | TREATED OUTFLOW | 628620 | [5 empty] | TREATED OUTFLOW | 629840
[9 empty] | RESIDUAL FLOW | 0 | [5 empty] | RESIDUAL FLOW | 0 | [5 empty] | RESIDUAL FLOW | 0 | [6 empty] | RESIDUAL FLOW | 0 | [5 empty] | RESIDUAL FLOW | 0 | [5 empty] | RESIDUAL FLOW | 0
[9 empty] | REMAINING | 0 | [5 empty] | REMAINING | 0 | [5 empty] | REMAINING | 0 | [6 empty] | REMAINING | 0 | [5 empty] | REMAINING | 0 | [5 empty] | REMAINING | 0
4-foot detention
0 | %Runoff Treated |  |  | Media Contact Time (hrs) |  |  |  | 1000 | INFLOW,TOTAL | 630630 |  |  |  |  | 1000 | INFLOW,TOTAL | 630630 |  |  |  |  | 1000 | INFLOW,TOTAL | 630630 | [5 empty] | 1000 | INFLOW,TOTAL | 630630 |  |  |  |  | 1000 | INFLOW,TOTAL | 630630 |  |  |  |  | 1000 | INFLOW,TOTAL | 630630
| 1 in/hr | 5 in/hr | 50 in/hr | 1 in/hr | 5 in/hr | 50 in/hr |  |  | INFLOW,NET | 495900 | [5 empty] | INFLOW,NET | 605290 | [5 empty] | INFLOW,NET | 629640 | [6 empty] | INFLOW,NET | 620940 | [5 empty] | INFLOW,NET | 630630 | [5 empty] | INFLOW,NET | 630630
100 | 38.01% | 61.16% | 95.25% | 5.6693 | 1.517 | 0.61827 |  |  | BYPASS | 134740 | [5 empty] | BYPASS | 25341 | [5 empty] | BYPASS | 993.02 | [6 empty] | BYPASS | 9690.3 | [5 empty] | BYPASS | 0 | [5 empty] | BYPASS | 0
200 | 60.37% | 83% | 98.92% | 6.7238 | 2.0736 | 1.1836 |  |  | TREATED OUTFLOW | 493490 | [5 empty] | TREATED OUTFLOW | 604060 | [5 empty] | TREATED OUTFLOW | 628680 | [6 empty] | TREATED OUTFLOW | 618270 | [5 empty] | TREATED OUTFLOW | 629400 | [5 empty] | TREATED OUTFLOW | 629670
400 | 83.38% | 96.61% | 99.9% | 8.5377 | 3.0736 | 2.3271 |  |  | RESIDUAL FLOW | 0 | [5 empty] | RESIDUAL FLOW | 0 | [5 empty] | RESIDUAL FLOW | 0 | [6 empty] | RESIDUAL FLOW | 0 | [5 empty] | RESIDUAL FLOW | 0 | [5 empty] | RESIDUAL FLOW | 0
600 | 93.32% | 99.42% | 100% | 10.0143 | 4.0946 | 3.4911 |  |  | REMAINING | 0 | [5 empty] | REMAINING | 0 | [5 empty] | REMAINING | 0 | [6 empty] | REMAINING | 0 | [5 empty] | REMAINING | 0 | [5 empty] | REMAINING | 0
800 | 96.63% | 99.84% | 100% | 11.4413 | 5.1642 | 4.6564
1000 | 98.46% | 100% | 100% | 12.7421 | 6.2827 | 5.8224
variable ponding
0 | %Runoff Treated |  |  | Media Contact Time (hrs)
| 1 in/hr | 5 in/hr | 50 in/hr | 1 in/hr | 5 in/hr | 50 in/hr
100 | 38.01% | 61.16% | 95.25% | 5.6693 | 1.517 | 0.61827
200 | 60.37% | 83% | 98.92% | 6.7238 | 2.0736 | 1.1836
400 | 83.38% | 96.61% | 99.9% | 8.5377 | 3.0736 | 2.3271
600 | 93.32% | 99.42% | 100% | 10.0143 | 4.0946 | 3.4911
800 | 96.63% | 99.84% | 100% | 11.4413 | 5.1642 | 4.6564
1000 | 98.46% | 100% | 100% | 12.7421 | 6.2827 | 5.8224

## Pacific Central-DT (hidden)
| Soil | Clay | Fine Silt | Medium Silt | Coarse Silt | Sand | [21 empty] | SWMM Output |  |  | SWMM Results | [7 empty] | SWMM Results | [7 empty] | SWMM Results
| Size (um) | 1 to 2 | 2 to 8 | 8 to 32 | 32 to 75 | 75 to 200 | AASHTO Soil Classification (modified to include three silt subclasses between 2 um to 75 um) | [23 empty] | 3-hr Drain Time | [7 empty] | 6-hr Drain Time | [7 empty] | 12-hr Drain Time
CHECK | Settling Velocity (ft/sec) | 3.569E-7 to 2.141E-6 | 2.141E-6 to 3.997E-5 | 3.997E-5 to 7.309E-4 | 7.309E-4 to 4.517E-3 | 4.517E-3 to 3.212E-2
100% | %Mass | 0.05 | 0.15 | 0.15 | 0.15 | 0.5 | NJDEP Test Protocol (5% clay, 45% silt and 50% sand) | [22 empty] | Basin Size (in) |  | Runoff | Clay | Silt1 | Silt2 | Silt3 | Sand | Basin Size (in) |  | Runoff | Clay | Silt1 | Silt2 | Silt3 | Sand | Basin Size (in) |  | Runoff | Clay | Silt1 | Silt2 | Silt3 | Sand
|  | 0.1 | 0.2 | 0.4 | 0.2 | 0.1 | [23 empty] | 0.1 | INFLOW,TOTAL | 579480 | 3617.9 | 3617.9 | 3617.9 | 3617.9 | 3617.9 | 0.1 | INFLOW,TOTAL | 579480 | 3617.9 | 3617.9 | 3617.9 | 3617.9 | 3617.9 | 0.1 | INFLOW,TOTAL | 579480 | 3617.9 | 3617.9 | 3617.9 | 3617.9 | 3617.9 |  |  |  |  | PSD5 |  |  | PSD3
Precip Record (yrs) |  | 10 | [28 empty] | INFLOW,NET | 392380 | 2449.7 | 2449.7 | 2449.7 | 2449.7 | 2449.7 |  | INFLOW,NET | 309310 | 1931 | 1931 | 1931 | 1931 | 1931 |  | INFLOW,NET | 234610 | 1464.7 | 1464.7 | 1464.7 | 1464.7 | 1464.7
Annual runoff (AF) |  | 1.3303 |  | Annual runoff (inches) |  | 15.9636 | [24 empty] | BYPASS | 187110 | 1168.2 | 1168.2 | 1168.2 | 1168.2 | 1168.2 |  | BYPASS | 270180 | 1686.8 | 1686.8 | 1686.8 | 1686.8 | 1686.8 |  | BYPASS | 344890 | 2153.3 | 2153.3 | 2153.3 | 2153.3 | 2153.3
3-hr Drain Time %Treated | [9 empty] | 6-hr Drain Time %Treated | [9 empty] | 12-hr Drain Time %Treated | [10 empty] | TREATED OUTFLOW | 392230 | 2443.7 | 2368.5 | 1498.1 | 5.7873 | 1.1081 |  | TREATED OUTFLOW | 309180 | 1924.1 | 1833.1 | 759.04 | 1.4777 | 0.67915 |  | TREATED OUTFLOW | 234340 | 1453.8 | 1326.3 | 216.46 | 0.24054 | 0.11913
[31 empty] | RESIDUAL FLOW | 0 | 0 | 0 | 0 | 0 | 0 |  | RESIDUAL FLOW | 0 | 0 | 0 | 0 | 0 | 0 |  | RESIDUAL FLOW | 0 | 0 | 0 | 0 | 0 | 0
Unit Basin Size | Runoff | TSS | Clay | Fine Silt | Medium Silt | Coarse Silt | Silt | Sand | TSS2 | Unit Basin Size | Runoff | TSS | Clay | Fine Silt | Medium Silt | Coarse Silt | Silt | Sand | TSS2 | Unit Basin Size | Runoff | TSS | Clay | Fine Silt | Medium Silt | Coarse Silt | Silt | Sand | TSS2 |  | REMAINING | 0 | 5.2841 | 80.359 | 950.72 | 2443.1 | 2447.8 |  | REMAINING | 0 | 6.2526 | 97.276 | 1171.3 | 1928.9 | 1929.7 |  | REMAINING | 0 | 9.041 | 136.57 | 1246.5 | 1462.7 | 1462.8
0.1 | 67.71% | 48.24% | 0.1461% | 2.221% | 26.28% | 67.53% | 32.01% | 67.66% | 31.24% | 0.1 | 53.38% | 39.93% | 0.1728% | 2.689% | 32.38% | 53.32% | 29.46% | 53.34% | 29.5% | 0.1 | 40.49% | 32.03% | 0.2499% | 3.775% | 34.45% | 40.43% | 26.22% | 40.43% | 26.69%
0.2 | 88.88% | 64.62% | 0.2795% | 4.046% | 41.92% | 88.73% | 44.9% | 88.79% | 44.23% | 0.2 | 77.04% | 58.65% | 0.3835% | 5.307% | 51.93% | 76.98% | 44.74% | 76.99% | 44.97% | 0.2 | 65.17% | 51.88% | 0.4794% | 6.824% | 56.73% | 65.11% | 42.89% | 65.12% | 43.64% | 0.2 | INFLOW,TOTAL | 579480 | 3617.9 | 3617.9 | 3617.9 | 3617.9 | 3617.9 | 0.2 | INFLOW,TOTAL | 579480 | 3617.9 | 3617.9 | 3617.9 | 3617.9 | 3617.9 | 0.2 | INFLOW,TOTAL | 579480 | 3617.9 | 3617.9 | 3617.9 | 3617.9 | 3617.9
0.4 | 98.34% | 73.56% | 0.5359% | 7.023% | 57.44% | 98.21% | 54.23% | 98.26% | 53.9% | 0.4 | 92.83% | 71.9% | 0.635% | 8.284% | 68.82% | 92.77% | 56.63% | 92.78% | 57.08% | 0.4 | 84.94% | 68.43% | 0.8585% | 11.13% | 76.94% | 84.89% | 57.66% | 84.89% | 58.56% |  | INFLOW,NET | 515030 | 3215.5 | 3215.5 | 3215.5 | 3215.5 | 3215.5 |  | INFLOW,NET | 446430 | 2787.2 | 2787.2 | 2787.2 | 2787.2 | 2787.2 |  | INFLOW,NET | 377630 | 2357.7 | 2357.7 | 2357.7 | 2357.7 | 2357.7
0.6 | 99.76% | 76.4% | 0.7882% | 9.699% | 67.52% | 99.62% | 58.95% | 99.68% | 58.92% | 0.6 | 98.07% | 77.26% | 0.9541% | 11.42% | 78.55% | 98.02% | 62.66% | 98.02% | 63.2% | 0.6 | 93.16% | 75.75% | 1.223% | 14.7% | 86.45% | 93.11% | 64.75% | 93.11% | 65.58% |  | BYPASS | 64452 | 402.4 | 402.4 | 402.4 | 402.4 | 402.4 |  | BYPASS | 133050 | 830.68 | 830.68 | 830.68 | 830.68 | 830.68 |  | BYPASS | 201870 | 1260.3 | 1260.3 | 1260.3 | 1260.3 | 1260.3
0.8 | 100% | 77.84% | 1.033% | 12.09% | 73.6% | 99.86% | 61.85% | 99.91% | 61.92% | 0.8 | 99.63% | 79.7% | 1.265% | 14.26% | 85.14% | 99.58% | 66.33% | 99.58% | 66.91% | 0.8 | 97.05% | 79.45% | 1.567% | 17.69% | 91.15% | 96.99% | 68.61% | 96.99% | 69.25% |  | TREATED OUTFLOW | 514920 | 3204.8 | 3068.4 | 1698.2 | 4.5929 | 2.3246 |  | TREATED OUTFLOW | 446210 | 2772.1 | 2593.7 | 907.26 | 0.67674 | 0.2955 |  | TREATED OUTFLOW | 377350 | 2338.6 | 2109 | 303.57 | 0.27924 | 0.14709
1 | 100% | 78.85% | 1.276% | 14.3% | 78.03% | 99.88% | 64.07% | 99.91% | 64.17% | 1 | 99.89% | 80.46% | 1.492% | 16.24% | 87.01% | 99.84% | 67.7% | 99.85% | 68.15% | 1 | 99.08% | 81.59% | 1.89% | 20.29% | 93.93% | 99.02% | 71.08% | 99.02% | 71.52% |  | RESIDUAL FLOW | 0 | 0 | 0 | 0 | 0 | 0 |  | RESIDUAL FLOW | 0 | 0 | 0 | 0 | 0 | 0 |  | RESIDUAL FLOW | 0 | 0 | 0 | 0 | 0 | 0
1.2 | 100% | 79.68% | 1.512% | 16.38% | 81.4% | 99.88% | 65.89% | 99.91% | 65.95% | 1.2 | 100% | 81.24% | 1.787% | 18.6% | 89.26% | 99.95% | 69.27% | 99.95% | 69.59% | 1.2 | 99.79% | 82.66% | 2.214% | 22.69% | 95.49% | 99.73% | 72.64% | 99.73% | 72.88% |  | REMAINING | 0 | 10.112 | 146.38 | 1516.6 | 3210.2 | 3212.5 |  | REMAINING | 0 | 13.876 | 192.02 | 1878.6 | 2785.2 | 2785.6 |  | REMAINING | 0 | 17.345 | 246.88 | 2052.4 | 2355.7 | 2355.9 | Unit Basin Size | Runoff, 3hr DT | Runoff, 6hr DT | Runoff, 12hr DT | TSS, 3hr DT | TSS, 6hr DT | TSS, 12hr DT | TSS(PSD3)-3DDT | TSS(PSD3)-6DDT | TSS(PSD3)-12DDT
1.6 | 100% | 80.94% | 1.963% | 20.1% | 85.96% | 99.89% | 68.65% | 99.91% | 68.57% | 1.6 | 100% | 82.25% | 2.299% | 22.49% | 91.98% | 99.95% | 71.47% | 99.95% | 71.5% | 1.6 | 100% | 83.71% | 2.886% | 27.22% | 96.79% | 99.94% | 74.65% | 99.94% | 74.43% | [24 empty] | 0.1 | 54.08% | 39.05% | 27.55% | 48.24% | 39.93% | 32.03% | 45.19% | 36.16% | 26%
2 | 100% | 81.96% | 2.415% | 23.56% | 89.09% | 99.9% | 70.85% | 99.91% | 70.56% | 2 | 100% | 83.15% | 2.842% | 26.32% | 93.95% | 99.95% | 73.41% | 99.95% | 73.11% | 2 | 100% | 84.29% | 3.383% | 30.34% | 97.38% | 99.95% | 75.89% | 99.95% | 75.34% | 0.4 | INFLOW,TOTAL | 579480 | 3617.9 | 3617.9 | 3617.9 | 3617.9 | 3617.9 | 0.4 | INFLOW,TOTAL | 579480 | 3617.9 | 3617.9 | 3617.9 | 3617.9 | 3617.9 | 0.4 | INFLOW,TOTAL | 579480 | 3617.9 | 3617.9 | 3617.9 | 3617.9 | 3617.9 | 0.2 | 77.28% | 62.13% | 48.76% | 64.62% | 58.65% | 51.88% | 66.98% | 58.19% | 46.21%
[31 empty] | INFLOW,NET | 569870 | 3557.9 | 3557.9 | 3557.9 | 3557.9 | 3557.9 |  | INFLOW,NET | 537920 | 3358.4 | 3358.4 | 3358.4 | 3358.4 | 3358.4 |  | INFLOW,NET | 492230 | 3073.2 | 3073.2 | 3073.2 | 3073.2 | 3073.2 | 0.4 | 93.74% | 83.55% | 71.19% | 73.56% | 71.9% | 68.43% | 83.24% | 78.45% | 67.56%
[31 empty] | BYPASS | 9614 | 60.024 | 60.024 | 60.024 | 60.024 | 60.024 |  | BYPASS | 41560 | 259.48 | 259.48 | 259.48 | 259.48 | 259.48 |  | BYPASS | 87244 | 544.7 | 544.7 | 544.7 | 544.7 | 544.7 | 0.6 | 98.16% | 93.49% | 84.56% | 76.4% | 77.26% | 75.75% | 88.99% | 88.02% | 80.26%
[31 empty] | TREATED OUTFLOW | 569750 | 3537.8 | 3303 | 1478.8 | 4.013 | 2.0247 |  | TREATED OUTFLOW | 537740 | 3334.4 | 3057.6 | 867.59 | 0.89278 | 0.61331 |  | TREATED OUTFLOW | 491950 | 3040.4 | 2668.5 | 287.87 | 0.19999 | 0.14893 | 0.8 | 99.35% | 97.37% | 92.2% | 77.84% | 79.7% | 79.45% | 91.19% | 92% | 87.51%
[31 empty] | RESIDUAL FLOW | 0 | 0 | 0 | 0 | 0 | 0 |  | RESIDUAL FLOW | 0 | 0 | 0 | 0 | 0 | 0 |  | RESIDUAL FLOW | 0 | 0 | 0 | 0 | 0 | 0 | 1 | 99.68% | 98.81% | 95.77% | 78.85% | 80.46% | 81.59% | 92.12% | 93.2% | 90.91%
[31 empty] | REMAINING | 0 | 19.388 | 254.1 | 2078.3 | 3553.1 | 3555.1 |  | REMAINING | 0 | 22.972 | 299.7 | 2489.8 | 3356.5 | 3356.7 |  | REMAINING | 0 | 31.06 | 402.81 | 2783.6 | 3071.3 | 3071.3 | 1.2 | 99.87% | 99.43% | 97.8% | 79.68% | 81.24% | 82.66% | 92.76% | 93.85% | 92.84%
[54 empty] | 1.6 | 100% | 99.93% | 99.45% | 80.94% | 82.25% | 83.71% | 93.16% | 94.18% | 93.81%
[30 empty] | 0.6 | INFLOW,TOTAL | 579480 | 3617.9 | 3617.9 | 3617.9 | 3617.9 | 3617.9 | 0.6 | INFLOW,TOTAL | 579480 | 3617.9 | 3617.9 | 3617.9 | 3617.9 | 3617.9 | 0.6 | INFLOW,TOTAL | 579480 | 3617.9 | 3617.9 | 3617.9 | 3617.9 | 3617.9 | 2 | 100% | 100% | 100% | 81.96% | 83.15% | 84.29% | 93.35% | 94.31% | 93.79%
[31 empty] | INFLOW,NET | 578100 | 3609.3 | 3609.3 | 3609.3 | 3609.3 | 3609.3 |  | INFLOW,NET | 568290 | 3548 | 3548 | 3548 | 3548 | 3548 |  | INFLOW,NET | 539840 | 3370.4 | 3370.4 | 3370.4 | 3370.4 | 3370.4
[31 empty] | BYPASS | 1381.5 | 8.6254 | 8.6254 | 8.6254 | 8.6254 | 8.6254 |  | BYPASS | 11191 | 69.867 | 69.867 | 69.867 | 69.867 | 69.867 |  | BYPASS | 39642 | 247.5 | 247.5 | 247.5 | 247.5 | 247.5
[31 empty] | TREATED OUTFLOW | 577990 | 3580 | 3257.5 | 1165.7 | 4.262 | 2.3568 |  | TREATED OUTFLOW | 568110 | 3512.4 | 3133.5 | 705.06 | 0.74141 | 0.54443 |  | TREATED OUTFLOW | 539560 | 3324.4 | 2836.7 | 240.85 | 0.2042 | 0.16609
[31 empty] | RESIDUAL FLOW | 0 | 0 | 0 | 0 | 0 | 0 |  | RESIDUAL FLOW | 0 | 0 | 0 | 0 | 0 | 0 |  | RESIDUAL FLOW | 0 | 0 | 0 | 0 | 0 | 0
[31 empty] | REMAINING | 0 | 28.515 | 350.91 | 2442.8 | 3604.3 | 3606.2 |  | REMAINING | 0 | 34.518 | 413.27 | 2841.8 | 3546.1 | 3546.3 |  | REMAINING | 0 | 44.243 | 531.79 | 3127.8 | 3368.5 | 3368.5
[30 empty] | 0.8 | INFLOW,TOTAL | 579480 | 3617.9 | 3617.9 | 3617.9 | 3617.9 | 3617.9 | 0.8 | INFLOW,TOTAL | 579480 | 3617.9 | 3617.9 | 3617.9 | 3617.9 | 3617.9 | 0.8 | INFLOW,TOTAL | 579480 | 3617.9 | 3617.9 | 3617.9 | 3617.9 | 3617.9
[31 empty] | INFLOW,NET | 579480 | 3617.9 | 3617.9 | 3617.9 | 3617.9 | 3617.9 |  | INFLOW,NET | 577320 | 3604.4 | 3604.4 | 3604.4 | 3604.4 | 3604.4 |  | INFLOW,NET | 562360 | 3511 | 3511 | 3511 | 3511 | 3511
[31 empty] | BYPASS | 0 | 0 | 0 | 0 | 0 | 0 |  | BYPASS | 2164 | 13.511 | 13.511 | 13.511 | 13.511 | 13.511 |  | BYPASS | 17126 | 106.92 | 106.92 | 106.92 | 106.92 | 106.92
[31 empty] | TREATED OUTFLOW | 579360 | 3579.8 | 3179.6 | 954.58 | 4.2989 | 2.5562 |  | TREATED OUTFLOW | 577120 | 3557.4 | 3087 | 522.94 | 0.58055 | 0.50821 |  | TREATED OUTFLOW | 562080 | 3452.5 | 2868.9 | 211.52 | 0.19935 | 0.17247
[31 empty] | RESIDUAL FLOW | 0 | 0 | 0 | 0 | 0 | 0 |  | RESIDUAL FLOW | 0 | 0 | 0 | 0 | 0 | 0 |  | RESIDUAL FLOW | 0 | 0 | 0 | 0 | 0 | 0
[31 empty] | REMAINING | 0 | 37.388 | 437.51 | 2662.6 | 3612.9 | 3614.6 |  | REMAINING | 0 | 45.771 | 516.03 | 3080.3 | 3602.6 | 3602.7 |  | REMAINING | 0 | 56.688 | 640.11 | 3297.7 | 3509 | 3509
[30 empty] | 1 | INFLOW,TOTAL | 579480 | 3617.9 | 3617.9 | 3617.9 | 3617.9 | 3617.9 | 1 | INFLOW,TOTAL | 579480 | 3617.9 | 3617.9 | 3617.9 | 3617.9 | 3617.9 | 1 | INFLOW,TOTAL | 579480 | 3617.9 | 3617.9 | 3617.9 | 3617.9 | 3617.9
[31 empty] | INFLOW,NET | 579480 | 3617.9 | 3617.9 | 3617.9 | 3617.9 | 3617.9 |  | INFLOW,NET | 578870 | 3614 | 3614 | 3614 | 3614 | 3614 |  | INFLOW,NET | 574130 | 3584.5 | 3584.5 | 3584.5 | 3584.5 | 3584.5
[31 empty] | BYPASS | 0 | 0 | 0 | 0 | 0 | 0 |  | BYPASS | 617.02 | 3.8523 | 3.8523 | 3.8523 | 3.8523 | 3.8523 |  | BYPASS | 5352.5 | 33.417 | 33.417 | 33.417 | 33.417 | 33.417
[31 empty] | TREATED OUTFLOW | 579350 | 3570.9 | 3099.5 | 793.92 | 3.7687 | 2.3312 |  | TREATED OUTFLOW | 578690 | 3558.9 | 3025.3 | 464.95 | 0.72971 | 0.62802 |  | TREATED OUTFLOW | 573850 | 3514.3 | 2848.6 | 184.49 | 0.19327 | 0.17558
[31 empty] | RESIDUAL FLOW | 0 | 0 | 0 | 0 | 0 | 0 |  | RESIDUAL FLOW | 0 | 0 | 0 | 0 | 0 | 0 |  | RESIDUAL FLOW | 0 | 0 | 0 | 0 | 0 | 0
[31 empty] | REMAINING | 0 | 46.159 | 517.52 | 2823.2 | 3613.4 | 3614.8 |  | REMAINING | 0 | 53.964 | 587.52 | 3148 | 3612.2 | 3612.3 |  | REMAINING | 0 | 68.381 | 733.92 | 3398.2 | 3582.5 | 3582.5
[30 empty] | 1.2 | INFLOW,TOTAL | 579480 | 3617.9 | 3617.9 | 3617.9 | 3617.9 | 3617.9 | 1.2 | INFLOW,TOTAL | 579480 | 3617.9 | 3617.9 | 3617.9 | 3617.9 | 3617.9 | 1.2 | INFLOW,TOTAL | 579480 | 3617.9 | 3617.9 | 3617.9 | 3617.9 | 3617.9
[31 empty] | INFLOW,NET | 579480 | 3617.9 | 3617.9 | 3617.9 | 3617.9 | 3617.9 |  | INFLOW,NET | 579480 | 3617.9 | 3617.9 | 3617.9 | 3617.9 | 3617.9 |  | INFLOW,NET | 578240 | 3610.1 | 3610.1 | 3610.1 | 3610.1 | 3610.1
[31 empty] | BYPASS | 0 | 0 | 0 | 0 | 0 | 0 |  | BYPASS | 0 | 0 | 0 | 0 | 0 | 0 |  | BYPASS | 1245.9 | 7.7785 | 7.7785 | 7.7785 | 7.7785 | 7.7785
[31 empty] | TREATED OUTFLOW | 579360 | 3562.4 | 3024.5 | 672.42 | 3.5468 | 2.4587 |  | TREATED OUTFLOW | 579300 | 3552 | 2943.6 | 387.16 | 0.66546 | 0.5913 |  | TREATED OUTFLOW | 577960 | 3528.2 | 2787.4 | 153.45 | 0.1926 | 0.18119
[31 empty] | RESIDUAL FLOW | 0 | 0 | 0 | 0 | 0 | 0 |  | RESIDUAL FLOW | 0 | 0 | 0 | 0 | 0 | 0 |  | RESIDUAL FLOW | 0 | 0 | 0 | 0 | 0 | 0
[31 empty] | REMAINING | 0 | 54.705 | 592.58 | 2944.8 | 3613.7 | 3614.8 |  | REMAINING | 0 | 64.669 | 672.98 | 3229.5 | 3616 | 3616.1 |  | REMAINING | 0 | 80.095 | 820.79 | 3454.9 | 3608.2 | 3608.2
[30 empty] | 1.6 | INFLOW,TOTAL | 579480 | 3617.9 | 3617.9 | 3617.9 | 3617.9 | 3617.9 | 1.6 | INFLOW,TOTAL | 579480 | 3617.9 | 3617.9 | 3617.9 | 3617.9 | 3617.9 | 1.6 | INFLOW,TOTAL | 579480 | 3617.9 | 3617.9 | 3617.9 | 3617.9 | 3617.9
[31 empty] | INFLOW,NET | 579480 | 3617.9 | 3617.9 | 3617.9 | 3617.9 | 3617.9 |  | INFLOW,NET | 579480 | 3617.9 | 3617.9 | 3617.9 | 3617.9 | 3617.9 |  | INFLOW,NET | 579480 | 3617.9 | 3617.9 | 3617.9 | 3617.9 | 3617.9
[31 empty] | BYPASS | 0 | 0 | 0 | 0 | 0 | 0 |  | BYPASS | 0 | 0 | 0 | 0 | 0 | 0 |  | BYPASS | 0 | 0 | 0 | 0 | 0 | 0
[31 empty] | TREATED OUTFLOW | 579360 | 3546.1 | 2889.7 | 507.35 | 3.2604 | 2.6648 |  | TREATED OUTFLOW | 579300 | 3533.5 | 2803 | 289.02 | 0.68607 | 0.64388 |  | TREATED OUTFLOW | 579190 | 3511.5 | 2631.2 | 114.31 | 0.17745 | 0.17283
[31 empty] | RESIDUAL FLOW | 0 | 0 | 0 | 0 | 0 | 0 |  | RESIDUAL FLOW | 0 | 0 | 0 | 0 | 0 | 0 |  | RESIDUAL FLOW | 0 | 0 | 0 | 0 | 0 | 0
[31 empty] | REMAINING | 0 | 71.032 | 727.35 | 3109.8 | 3613.9 | 3614.5 |  | REMAINING | 0 | 83.173 | 813.62 | 3327.7 | 3616.1 | 3616.1 |  | REMAINING | 0 | 104.41 | 984.71 | 3501.8 | 3615.9 | 3615.9
[30 empty] | 2 | INFLOW,TOTAL | 579480 | 3617.9 | 3617.9 | 3617.9 | 3617.9 | 3617.9 | 2 | INFLOW,TOTAL | 579480 | 3617.9 | 3617.9 | 3617.9 | 3617.9 | 3617.9 | 2 | INFLOW,TOTAL | 579480 | 3617.9 | 3617.9 | 3617.9 | 3617.9 | 3617.9
[31 empty] | INFLOW,NET | 579480 | 3617.9 | 3617.9 | 3617.9 | 3617.9 | 3617.9 |  | INFLOW,NET | 579480 | 3617.9 | 3617.9 | 3617.9 | 3617.9 | 3617.9 |  | INFLOW,NET | 579480 | 3617.9 | 3617.9 | 3617.9 | 3617.9 | 3617.9
[31 empty] | BYPASS | 0 | 0 | 0 | 0 | 0 | 0 |  | BYPASS | 0 | 0 | 0 | 0 | 0 | 0 |  | BYPASS | 0 | 0 | 0 | 0 | 0 | 0
[31 empty] | TREATED OUTFLOW | 579360 | 3529.7 | 2764.8 | 393.87 | 2.9126 | 2.5856 |  | TREATED OUTFLOW | 579290 | 3513.8 | 2664.2 | 217.79 | 0.61469 | 0.59424 |  | TREATED OUTFLOW | 579210 | 3493.7 | 2518.4 | 93.073 | 0.21834 | 0.21633
[31 empty] | RESIDUAL FLOW | 0 | 0 | 0 | 0 | 0 | 0 |  | RESIDUAL FLOW | 0 | 0 | 0 | 0 | 0 | 0 |  | RESIDUAL FLOW | 0 | 0 | 0 | 0 | 0 | 0
[31 empty] | REMAINING | 0 | 87.382 | 852.29 | 3223.3 | 3614.2 | 3614.6 |  | REMAINING | 0 | 102.81 | 952.4 | 3398.9 | 3616.1 | 3616.1 |  | REMAINING | 0 | 122.38 | 1097.7 | 3523.1 | 3616 | 3616

## Pacific Central-MF (hidden)
Precip Record (yrs) |  | 10 |  |  |  |  | SWMM Output |  | 1-foot detention |  | 1-foot detention |  |  |  |  | 1-foot detention |  | 1-foot detention |  |  |  |  | 1-foot detention |  | 1-foot detention |  |  |  | SWMM Output |  | 4-foot detention |  | 4-foot detention |  |  |  |  | 4-foot detention |  | 4-foot detention |  |  |  |  | 4-foot detention |  | 4-foot detention
Annual runoff (AF) |  | 1.3504 |  | Annual runoff (inches) |  | 16.2052 |  |  | Ksat = 1 in/hr |  | %Treated |  |  |  |  | Ksat = 5 in/hr |  | %Treated |  |  |  |  | Ksat =50 in/hr |  | %Treated |  |  |  | 4-foot detention |  | Ksat = 1 in/hr |  | %Treated |  |  |  |  | Ksat = 5 in/hr |  | %Treated |  |  |  |  | Ksat =50 in/hr |  | %Treated
[8 empty] | Filter Area (ft2) |  | Runoff (ft3) | Filter Area (ft2) | Runoff Treated | Ave.Q Out (ft3/s) | Contact Time (hr) | Filter Area (ft2) |  | Runoff (ft3) | Filter Area (ft2) | Runoff Treated | Ave.Q Out (ft3/s) | Contact Time (hr) | Filter Area (ft2) |  | Runoff (ft3) | Filter Area (ft2) | Runoff Treated | Ave.Q Out (ft3/s) | Contact Time (hr) |  | Filter Area (ft2) |  | Runoff (ft3) | Filter Area (ft2) | Runoff Treated | Ave.Q Out (ft3/s) | Contact Time (hr) | Filter Area (ft2) |  | Runoff (ft3) | Filter Area (ft2) | Runoff Treated | Ave.Q Out (ft3/s) | Contact Time (hr) | Filter Area (ft2) |  | Runoff (ft3) | Filter Area (ft2) | Runoff Treated | Ave.Q Out (ft3/s) | Contact Time (hr)
[8 empty] | 100 | INFLOW,TOTAL | 588250 | 100 | 14.49% | 0.0024407 | 7.9667 | 100 | INFLOW,TOTAL | 588250 | 100 | 32.38% | 0.008146 | 2.387 | 100 | INFLOW,TOTAL | 588250 | 100 | 86.54% | 0.02239 | 0.86844 |  | 100 | INFLOW,TOTAL | 588250 | 100 | 32.57% | 0.0033346 | 5.8311 | 100 | INFLOW,TOTAL | 588250 | 100 | 58.16% | 0.011487 | 1.6927 | 100 | INFLOW,TOTAL | 588250 | 100 | 97.77% | 0.025031 | 0.77681
[9 empty] | INFLOW,NET | 85254 | 200 | 25.8% | 0.0042553 | 9.1389 |  | INFLOW,NET | 190460 | 200 | 51.72% | 0.012946 | 3.0039 |  | INFLOW,NET | 509100 | 200 | 97.18% | 0.024801 | 1.568 |  |  | INFLOW,NET | 191590 | 200 | 53.64% | 0.0056268 | 6.9114 |  | INFLOW,NET | 342130 | 200 | 80.64% | 0.016493 | 2.3579 |  | INFLOW,NET | 575160 | 200 | 99.95% | 0.025529 | 1.5233
[9 empty] | BYPASS | 503000 | 400 | 43.38% | 0.0071061 | 10.9452 |  | BYPASS | 397780 | 400 | 74.64% | 0.018733 | 4.1519 |  | BYPASS | 79164 | 400 | 99.84% | 0.025463 | 3.0545 |  |  | BYPASS | 396680 | 400 | 77.08% | 0.0087405 | 8.8986 |  | BYPASS | 246120 | 400 | 94.83% | 0.021014 | 3.7012 |  | BYPASS | 13089 | 400 | 100% | 0.025532 | 3.0463
[9 empty] | TREATED OUTFLOW | 84975 | 600 | 56.63% | 0.0094578 | 12.3355 |  | TREATED OUTFLOW | 190340 | 600 | 86.42% | 0.021809 | 5.3495 |  | TREATED OUTFLOW | 509000 | 600 | 100% | 0.025523 | 4.571 |  |  | TREATED OUTFLOW | 191170 | 600 | 87.71% | 0.010923 | 10.6808 |  | TREATED OUTFLOW | 341970 | 600 | 99.12% | 0.023106 | 5.0492 |  | TREATED OUTFLOW | 575060 | 600 | 100% | 0.025523 | 4.571
[9 empty] | RESIDUAL FLOW | 0 | 800 | 66.39% | 0.011374 | 13.6764 |  | RESIDUAL FLOW | 0 | 800 | 92.41% | 0.023363 | 6.6582 |  | RESIDUAL FLOW | 0 | 800 | 100% | 0.025513 | 6.0971 |  |  | RESIDUAL FLOW | 0 | 800 | 93.12% | 0.012626 | 12.3203 |  | RESIDUAL FLOW | 0 | 800 | 99.81% | 0.024202 | 6.4274 |  | RESIDUAL FLOW | 0 | 800 | 100% | 0.025513 | 6.0971
[9 empty] | REMAINING | 0 | 1000 | 73.96% | 0.012984 | 14.9757 |  | REMAINING | 0 | 1000 | 95.74% | 0.024165 | 8.0465 |  | REMAINING | 0 | 1000 | 100% | 0.025505 | 7.6238 |  |  | REMAINING | 0 | 1000 | 96.34% | 0.01407 | 13.8198 |  | REMAINING | 0 | 1000 | 100% | 0.024636 | 7.8927 |  | REMAINING | 0 | 1000 | 100% | 0.025505 | 7.6238
[8 empty] | 200 | INFLOW,TOTAL | 588250 |  |  |  |  | 200 | INFLOW,TOTAL | 588250 |  |  |  |  | 200 | INFLOW,TOTAL | 588250 | [5 empty] | 200 | INFLOW,TOTAL | 588250 |  |  |  |  | 200 | INFLOW,TOTAL | 588250 |  |  |  |  | 200 | INFLOW,TOTAL | 588250
[9 empty] | INFLOW,NET | 151740 | [5 empty] | INFLOW,NET | 304250 | [5 empty] | INFLOW,NET | 571640 | [6 empty] | INFLOW,NET | 315510 | [5 empty] | INFLOW,NET | 474350 | [5 empty] | INFLOW,NET | 587950
[9 empty] | BYPASS | 436520 | [5 empty] | BYPASS | 284000 | [5 empty] | BYPASS | 16611 | [6 empty] | BYPASS | 272750 | [5 empty] | BYPASS | 113890 | [5 empty] | BYPASS | 299.13
[9 empty] | TREATED OUTFLOW | 151250 | [5 empty] | TREATED OUTFLOW | 304010 | [5 empty] | TREATED OUTFLOW | 571460 | [6 empty] | TREATED OUTFLOW | 314840 | [5 empty] | TREATED OUTFLOW | 474090 | [5 empty] | TREATED OUTFLOW | 587780
[9 empty] | RESIDUAL FLOW | 0 | [5 empty] | RESIDUAL FLOW | 0 | [5 empty] | RESIDUAL FLOW | 0 | [6 empty] | RESIDUAL FLOW | 0 | [5 empty] | RESIDUAL FLOW | 0 | [5 empty] | RESIDUAL FLOW | 0
[9 empty] | REMAINING | 0 | [5 empty] | REMAINING | 0 | [5 empty] | REMAINING | 0 | [6 empty] | REMAINING | 0 | [5 empty] | REMAINING | 0 | [5 empty] | REMAINING | 0
[8 empty] | 400 | INFLOW,TOTAL | 588250 |  |  |  |  | 400 | INFLOW,TOTAL | 588250 |  |  |  |  | 400 | INFLOW,TOTAL | 588250 | [5 empty] | 400 | INFLOW,TOTAL | 588250 |  |  |  |  | 400 | INFLOW,TOTAL | 588250 |  |  |  |  | 400 | INFLOW,TOTAL | 588250
[9 empty] | INFLOW,NET | 255210 | [5 empty] | INFLOW,NET | 439060 | [5 empty] | INFLOW,NET | 587330 | [6 empty] | INFLOW,NET | 453420 | [5 empty] | INFLOW,NET | 557810 | [5 empty] | INFLOW,NET | 588250
[9 empty] | BYPASS | 333040 | [5 empty] | BYPASS | 149190 | [5 empty] | BYPASS | 917.68 | [6 empty] | BYPASS | 134830 | [5 empty] | BYPASS | 30443 | [5 empty] | BYPASS | 0
[9 empty] | TREATED OUTFLOW | 254410 | [5 empty] | TREATED OUTFLOW | 438640 | [5 empty] | TREATED OUTFLOW | 587000 | [6 empty] | TREATED OUTFLOW | 452390 | [5 empty] | TREATED OUTFLOW | 557380 | [5 empty] | TREATED OUTFLOW | 587920
[9 empty] | RESIDUAL FLOW | 0 | [5 empty] | RESIDUAL FLOW | 0 | [5 empty] | RESIDUAL FLOW | 0 | [6 empty] | RESIDUAL FLOW | 0 | [5 empty] | RESIDUAL FLOW | 0 | [5 empty] | RESIDUAL FLOW | 0
[9 empty] | REMAINING | 0 | [5 empty] | REMAINING | 0 | [5 empty] | REMAINING | 0 | [6 empty] | REMAINING | 0 | [5 empty] | REMAINING | 0 | [5 empty] | REMAINING | 0
4 | [7 empty] | 600 | INFLOW,TOTAL | 588250 |  |  |  |  | 600 | INFLOW,TOTAL | 588250 |  |  |  |  | 600 | INFLOW,TOTAL | 588250 | [5 empty] | 600 | INFLOW,TOTAL | 588250 |  |  |  |  | 600 | INFLOW,TOTAL | 588250 |  |  |  |  | 600 | INFLOW,TOTAL | 588250
[9 empty] | INFLOW,NET | 333120 | [5 empty] | INFLOW,NET | 508380 | [5 empty] | INFLOW,NET | 588250 | [6 empty] | INFLOW,NET | 515980 | [5 empty] | INFLOW,NET | 583080 | [5 empty] | INFLOW,NET | 588250
1-foot detention | [8 empty] | BYPASS | 255130 | [5 empty] | BYPASS | 79878 | [5 empty] | BYPASS | 0 | [6 empty] | BYPASS | 72279 | [5 empty] | BYPASS | 5176.5 | [5 empty] | BYPASS | 0
Filter Area (ft2) | %Runoff Treated |  |  | Media Contact Time (hrs) |  |  |  |  | TREATED OUTFLOW | 332000 | [5 empty] | TREATED OUTFLOW | 507790 | [5 empty] | TREATED OUTFLOW | 587770 | [6 empty] | TREATED OUTFLOW | 514650 | [5 empty] | TREATED OUTFLOW | 582490 | [5 empty] | TREATED OUTFLOW | 587770
| 1 in/hr | 5 in/hr | 50 in/hr | 1 in/hr | 5 in/hr | 50 in/hr |  |  | RESIDUAL FLOW | 0 | [5 empty] | RESIDUAL FLOW | 0 | [5 empty] | RESIDUAL FLOW | 0 | [6 empty] | RESIDUAL FLOW | 0 | [5 empty] | RESIDUAL FLOW | 0 | [5 empty] | RESIDUAL FLOW | 0
100 | 14.49% | 32.38% | 86.54% | 7.9667 | 2.387 | 0.86844 |  |  | REMAINING | 0 | [5 empty] | REMAINING | 0 | [5 empty] | REMAINING | 0 | [6 empty] | REMAINING | 0 | [5 empty] | REMAINING | 0 | [5 empty] | REMAINING | 0
200 | 25.8% | 51.72% | 97.18% | 9.1389 | 3.0039 | 1.568
400 | 43.38% | 74.64% | 99.84% | 10.9452 | 4.1519 | 3.0545 |  | 800 | INFLOW,TOTAL | 588250 |  |  |  |  | 800 | INFLOW,TOTAL | 588250 |  |  |  |  | 800 | INFLOW,TOTAL | 588250 | [5 empty] | 800 | INFLOW,TOTAL | 588250 |  |  |  |  | 800 | INFLOW,TOTAL | 588250 |  |  |  |  | 800 | INFLOW,TOTAL | 588250
600 | 56.63% | 86.42% | 100% | 12.3355 | 5.3495 | 4.571 |  |  | INFLOW,NET | 390520 | [5 empty] | INFLOW,NET | 543600 | [5 empty] | INFLOW,NET | 588250 | [6 empty] | INFLOW,NET | 547780 | [5 empty] | INFLOW,NET | 587140 | [5 empty] | INFLOW,NET | 588250
800 | 66.39% | 92.41% | 100% | 13.6764 | 6.6582 | 6.0971 |  |  | BYPASS | 197740 | [5 empty] | BYPASS | 44658 | [5 empty] | BYPASS | 0 | [6 empty] | BYPASS | 40467 | [5 empty] | BYPASS | 1109.8 | [5 empty] | BYPASS | 0
1000 | 73.96% | 95.74% | 100% | 14.9757 | 8.0465 | 7.6238 |  |  | TREATED OUTFLOW | 389160 | [5 empty] | TREATED OUTFLOW | 542840 | [5 empty] | TREATED OUTFLOW | 587630 | [6 empty] | TREATED OUTFLOW | 546240 | [5 empty] | TREATED OUTFLOW | 586390 | [5 empty] | TREATED OUTFLOW | 587630
[9 empty] | RESIDUAL FLOW | 0 | [5 empty] | RESIDUAL FLOW | 0 | [5 empty] | RESIDUAL FLOW | 0 | [6 empty] | RESIDUAL FLOW | 0 | [5 empty] | RESIDUAL FLOW | 0 | [5 empty] | RESIDUAL FLOW | 0
[9 empty] | REMAINING | 0 | [5 empty] | REMAINING | 0 | [5 empty] | REMAINING | 0 | [6 empty] | REMAINING | 0 | [5 empty] | REMAINING | 0 | [5 empty] | REMAINING | 0
4-foot detention
0 | %Runoff Treated |  |  | Media Contact Time (hrs) |  |  |  | 1000 | INFLOW,TOTAL | 588250 |  |  |  |  | 1000 | INFLOW,TOTAL | 588250 |  |  |  |  | 1000 | INFLOW,TOTAL | 588250 | [5 empty] | 1000 | INFLOW,TOTAL | 588250 |  |  |  |  | 1000 | INFLOW,TOTAL | 588250 |  |  |  |  | 1000 | INFLOW,TOTAL | 588250
| 1 in/hr | 5 in/hr | 50 in/hr | 1 in/hr | 5 in/hr | 50 in/hr |  |  | INFLOW,NET | 435050 | [5 empty] | INFLOW,NET | 563210 | [5 empty] | INFLOW,NET | 588250 | [6 empty] | INFLOW,NET | 566720 | [5 empty] | INFLOW,NET | 588250 | [5 empty] | INFLOW,NET | 588250
100 | 32.57% | 58.16% | 97.77% | 5.8311 | 1.6927 | 0.77681 |  |  | BYPASS | 153210 | [5 empty] | BYPASS | 25047 | [5 empty] | BYPASS | 0 | [6 empty] | BYPASS | 21538 | [5 empty] | BYPASS | 0 | [5 empty] | BYPASS | 0
200 | 53.64% | 80.64% | 99.95% | 6.9114 | 2.3579 | 1.5233 |  |  | TREATED OUTFLOW | 433430 | [5 empty] | TREATED OUTFLOW | 562290 | [5 empty] | TREATED OUTFLOW | 587500 | [6 empty] | TREATED OUTFLOW | 564970 | [5 empty] | TREATED OUTFLOW | 587330 | [5 empty] | TREATED OUTFLOW | 587500
400 | 77.08% | 94.83% | 100% | 8.8986 | 3.7012 | 3.0463 |  |  | RESIDUAL FLOW | 0 | [5 empty] | RESIDUAL FLOW | 0 | [5 empty] | RESIDUAL FLOW | 0 | [6 empty] | RESIDUAL FLOW | 0 | [5 empty] | RESIDUAL FLOW | 0 | [5 empty] | RESIDUAL FLOW | 0
600 | 87.71% | 99.12% | 100% | 10.6808 | 5.0492 | 4.571 |  |  | REMAINING | 0 | [5 empty] | REMAINING | 0 | [5 empty] | REMAINING | 0 | [6 empty] | REMAINING | 0 | [5 empty] | REMAINING | 0 | [5 empty] | REMAINING | 0
800 | 93.12% | 99.81% | 100% | 12.3203 | 6.4274 | 6.0971
1000 | 96.34% | 100% | 100% | 13.8198 | 7.8927 | 7.6238
variable ponding
0 | %Runoff Treated |  |  | Media Contact Time (hrs)
| 1 in/hr | 5 in/hr | 50 in/hr | 1 in/hr | 5 in/hr | 50 in/hr
100 | 32.57% | 58.16% | 97.77% | 5.8311 | 1.6927 | 0.77681
200 | 53.64% | 80.64% | 99.95% | 6.9114 | 2.3579 | 1.5233
400 | 77.08% | 94.83% | 100% | 8.8986 | 3.7012 | 3.0463
600 | 87.71% | 99.12% | 100% | 10.6808 | 5.0492 | 4.571
800 | 93.12% | 99.81% | 100% | 12.3203 | 6.4274 | 6.0971
1000 | 96.34% | 100% | 100% | 13.8198 | 7.8927 | 7.6238

## Pacific Northwest-DT (hidden)
| Soil | Clay | Fine Silt | Medium Silt | Coarse Silt | Sand | [21 empty] | SWMM Output |  |  | SWMM Results | [7 empty] | SWMM Results | [7 empty] | SWMM Results
| Size (um) | 1 to 2 | 2 to 8 | 8 to 32 | 32 to 75 | 75 to 200 | AASHTO Soil Classification (modified to include three silt subclasses between 2 um to 75 um) | [23 empty] | 3-hr Drain Time | [7 empty] | 6-hr Drain Time | [7 empty] | 12-hr Drain Time
CHECK | Settling Velocity (ft/sec) | 3.569E-7 to 2.141E-6 | 2.141E-6 to 3.997E-5 | 3.997E-5 to 7.309E-4 | 7.309E-4 to 4.517E-3 | 4.517E-3 to 3.212E-2
100% | %Mass | 0.05 | 0.15 | 0.15 | 0.15 | 0.5 | NJDEP Test Protocol (5% clay, 45% silt and 50% sand) | [22 empty] | Basin Size (in) |  | Runoff | Clay | Silt1 | Silt2 | Silt3 | Sand | Basin Size (in) |  | Runoff | Clay | Silt1 | Silt2 | Silt3 | Sand | Basin Size (in) |  | Runoff | Clay | Silt1 | Silt2 | Silt3 | Sand
|  | 0.1 | 0.2 | 0.4 | 0.2 | 0.1 | [23 empty] | 0.1 | INFLOW,TOTAL | 1687400 | 10535 | 10535 | 10535 | 10535 | 10535 | 0.1 | INFLOW,TOTAL | 1687400 | 10535 | 10535 | 10535 | 10535 | 10535 | 0.1 | INFLOW,TOTAL | 1687400 | 10535 | 10535 | 10535 | 10535 | 10535 |  |  |  |  | PSD5 |  |  | PSD3
Precip Record (yrs) |  | 10 | [28 empty] | INFLOW,NET | 1132500 | 7070.3 | 7070.3 | 7070.3 | 7070.3 | 7070.3 |  | INFLOW,NET | 879330 | 5489.6 | 5489.6 | 5489.6 | 5489.6 | 5489.6 |  | INFLOW,NET | 646700 | 4037.6 | 4037.6 | 4037.6 | 4037.6 | 4037.6
Annual runoff (AF) |  | 3.8737 |  | Annual runoff (inches) |  | 46.4848 | [24 empty] | BYPASS | 554940 | 3464.7 | 3464.7 | 3464.7 | 3464.7 | 3464.7 |  | BYPASS | 808110 | 5045.3 | 5045.3 | 5045.3 | 5045.3 | 5045.3 |  | BYPASS | 1040600 | 6496.7 | 6496.7 | 6496.7 | 6496.7 | 6496.7
3-hr Drain Time %Treated | [9 empty] | 6-hr Drain Time %Treated | [9 empty] | 12-hr Drain Time %Treated | [10 empty] | TREATED OUTFLOW | 1132200 | 7056.6 | 6863.3 | 4526.1 | 15.395 | 1.9087 |  | TREATED OUTFLOW | 879100 | 5473.9 | 5242.7 | 2366.5 | 3.0357 | 1.368 |  | TREATED OUTFLOW | 646080 | 4013.1 | 3697.8 | 648.33 | 0.53215 | 0.23692
[31 empty] | RESIDUAL FLOW | 0 | 0 | 0 | 0 | 0 | 0 |  | RESIDUAL FLOW | 0 | 0 | 0 | 0 | 0 | 0 |  | RESIDUAL FLOW | 0 | 0 | 0 | 0 | 0 | 0
Unit Basin Size | Runoff | TSS | Clay | Fine Silt | Medium Silt | Coarse Silt | Silt | Sand | TSS2 | Unit Basin Size | Runoff | TSS | Clay | Fine Silt | Medium Silt | Coarse Silt | Silt | Sand | TSS2 | Unit Basin Size | Runoff | TSS | Clay | Fine Silt | Medium Silt | Coarse Silt | Silt | Sand | TSS2 |  | REMAINING | 0 | 13.18 | 205.27 | 2542.1 | 7053.2 | 7066.6 |  | REMAINING | 0 | 15.51 | 245.52 | 3121.6 | 5484.8 | 5486.5 |  | REMAINING | 0.39559 | 21.85 | 337.02 | 3386.6 | 4034.4 | 4034.7
0.1 | 67.12% | 47.5% | 0.1251% | 1.948% | 24.13% | 66.95% | 31.01% | 67.08% | 30.15% | 0.1 | 52.11% | 38.65% | 0.1472% | 2.331% | 29.63% | 52.06% | 28.01% | 52.08% | 27.95% | 0.1 | 38.33% | 30.21% | 0.2074% | 3.199% | 32.15% | 38.3% | 24.55% | 38.3% | 25.01%
0.2 | 88.15% | 63.68% | 0.2427% | 3.619% | 39.17% | 88.01% | 43.6% | 88.09% | 42.83% | 0.2 | 75.36% | 56.94% | 0.3218% | 4.642% | 48.45% | 75.32% | 42.8% | 75.32% | 42.94% | 0.2 | 62.24% | 49.36% | 0.3992% | 5.867% | 53.55% | 62.19% | 40.54% | 62.19% | 41.29% | 0.2 | INFLOW,TOTAL | 1687400 | 10535 | 10535 | 10535 | 10535 | 10535 | 0.2 | INFLOW,TOTAL | 1687400 | 10535 | 10535 | 10535 | 10535 | 10535 | 0.2 | INFLOW,TOTAL | 1687400 | 10535 | 10535 | 10535 | 10535 | 10535
0.4 | 97.46% | 72.47% | 0.467% | 6.397% | 54.62% | 97.3% | 52.77% | 97.4% | 52.38% | 0.4 | 92.04% | 70.77% | 0.5409% | 7.401% | 65.55% | 91.99% | 54.98% | 92% | 55.35% | 0.4 | 82.36% | 66.1% | 0.7199% | 9.744% | 73.95% | 82.32% | 55.34% | 82.32% | 56.3% |  | INFLOW,NET | 1487400 | 9286 | 9286 | 9286 | 9286 | 9286 |  | INFLOW,NET | 1271600 | 7938.9 | 7938.9 | 7938.9 | 7938.9 | 7938.9 |  | INFLOW,NET | 1050200 | 6556.8 | 6556.8 | 6556.8 | 6556.8 | 6556.8
0.6 | 99.11% | 75.44% | 0.6914% | 8.944% | 64.68% | 98.94% | 57.52% | 99.04% | 57.42% | 0.6 | 97.01% | 75.95% | 0.8153% | 10.31% | 75.61% | 96.95% | 60.96% | 96.95% | 61.47% | 0.6 | 91.57% | 74.16% | 1.032% | 13.03% | 84.41% | 91.53% | 62.99% | 91.53% | 63.93% |  | BYPASS | 200040 | 1248.9 | 1248.9 | 1248.9 | 1248.9 | 1248.9 |  | BYPASS | 415840 | 2596.3 | 2596.3 | 2596.3 | 2596.3 | 2596.3 |  | BYPASS | 637330 | 3979.1 | 3979.1 | 3979.1 | 3979.1 | 3979.1
0.8 | 99.57% | 77.01% | 0.9105% | 11.24% | 70.79% | 99.4% | 60.48% | 99.51% | 60.49% | 0.8 | 98.48% | 78.37% | 1.086% | 12.98% | 82.58% | 98.43% | 64.67% | 98.43% | 65.27% | 0.8 | 95.73% | 78.07% | 1.328% | 15.81% | 89.64% | 95.67% | 67.04% | 95.67% | 67.85% |  | TREATED OUTFLOW | 1487200 | 9259 | 8903 | 5157.8 | 12.62 | 3.671 |  | TREATED OUTFLOW | 1271100 | 7902 | 7446.2 | 2831.5 | 1.2131 | 0.64564 |  | TREATED OUTFLOW | 1049800 | 6510.6 | 5933.7 | 910.6 | 0.40108 | 0.30608
1 | 99.85% | 78.21% | 1.126% | 13.36% | 75.33% | 99.7% | 62.8% | 99.79% | 62.84% | 1 | 99.09% | 79.38% | 1.289% | 14.9% | 84.69% | 99.04% | 66.21% | 99.04% | 66.7% | 1 | 97.28% | 79.83% | 1.607% | 18.22% | 92.13% | 97.23% | 69.19% | 97.23% | 69.83% |  | RESIDUAL FLOW | 0 | 0 | 0 | 0 | 0 | 0 |  | RESIDUAL FLOW | 0 | 0 | 0 | 0 | 0 | 0 |  | RESIDUAL FLOW | 0 | 0 | 0 | 0 | 0 | 0
1.2 | 100% | 79.13% | 1.338% | 15.36% | 78.76% | 99.86% | 64.66% | 99.93% | 64.68% | 1.2 | 99.41% | 80.31% | 1.549% | 17.16% | 87.2% | 99.35% | 67.91% | 99.35% | 68.27% | 1.2 | 98.12% | 80.96% | 1.89% | 20.49% | 93.66% | 98.05% | 70.73% | 98.06% | 71.17% |  | REMAINING | 0 | 25.565 | 381.3 | 4126.7 | 9271.6 | 9280.7 |  | REMAINING | 0.0058372 | 33.904 | 489 | 5104.1 | 7934.6 | 7935.2 |  | REMAINING | 0.12962 | 42.051 | 618.12 | 5642 | 6552 | 6552.1 | Unit Basin Size | Runoff, 3hr DT | Runoff, 6hr DT | Runoff, 12hr DT | TSS, 3hr DT | TSS, 6hr DT | TSS, 12hr DT | TSS(PSD3)-3DDT | TSS(PSD3)-6DDT | TSS(PSD3)-12DDT
1.6 | 100% | 80.4% | 1.747% | 18.97% | 83.43% | 99.88% | 67.43% | 99.93% | 67.31% | 1.6 | 99.83% | 81.63% | 2.007% | 20.95% | 90.21% | 99.78% | 70.31% | 99.78% | 70.41% | 1.6 | 99.06% | 82.52% | 2.481% | 24.81% | 95.47% | 99% | 73.1% | 99% | 73.1% | [24 empty] | 0.1 | 54.08% | 39.05% | 27.55% | 47.5% | 38.65% | 30.21% | 45.19% | 36.16% | 26%
2 | 100% | 81.43% | 2.156% | 22.31% | 86.79% | 99.91% | 69.67% | 99.94% | 69.37% | 2 | 100% | 82.67% | 2.492% | 24.65% | 92.55% | 99.95% | 72.38% | 99.95% | 72.18% | 2 | 99.49% | 83.43% | 2.926% | 27.92% | 96.42% | 99.43% | 74.59% | 99.43% | 74.27% | 0.4 | INFLOW,TOTAL | 1687400 | 10535 | 10535 | 10535 | 10535 | 10535 | 0.4 | INFLOW,TOTAL | 1687400 | 10535 | 10535 | 10535 | 10535 | 10535 | 0.4 | INFLOW,TOTAL | 1687400 | 10535 | 10535 | 10535 | 10535 | 10535 | 0.2 | 77.28% | 62.13% | 48.76% | 63.68% | 56.94% | 49.36% | 66.98% | 58.19% | 46.21%
[31 empty] | INFLOW,NET | 1644500 | 10267 | 10267 | 10267 | 10267 | 10267 |  | INFLOW,NET | 1553100 | 9696.4 | 9696.4 | 9696.4 | 9696.4 | 9696.4 |  | INFLOW,NET | 1389700 | 8676.4 | 8676.4 | 8676.4 | 8676.4 | 8676.4 | 0.4 | 93.74% | 83.55% | 71.19% | 72.47% | 70.77% | 66.1% | 83.24% | 78.45% | 67.56%
[31 empty] | BYPASS | 42942 | 268.1 | 268.1 | 268.1 | 268.1 | 268.1 |  | BYPASS | 134300 | 838.51 | 838.51 | 838.51 | 838.51 | 838.51 |  | BYPASS | 297690 | 1858.6 | 1858.6 | 1858.6 | 1858.6 | 1858.6 | 0.6 | 98.16% | 93.49% | 84.56% | 75.44% | 75.95% | 74.16% | 88.99% | 88.02% | 80.26%
[31 empty] | TREATED OUTFLOW | 1644200 | 10216 | 9591 | 4510.3 | 13.427 | 3.2726 |  | TREATED OUTFLOW | 1552700 | 9635.8 | 8913.7 | 2788.5 | 1.929 | 1.2264 |  | TREATED OUTFLOW | 1389100 | 8596.6 | 7645.2 | 881.77 | 0.41161 | 0.32479 | 0.8 | 99.35% | 97.37% | 92.2% | 77.01% | 78.37% | 78.07% | 91.19% | 92% | 87.51%
[31 empty] | RESIDUAL FLOW | 0 | 0 | 0 | 0 | 0 | 0 |  | RESIDUAL FLOW | 0 | 0 | 0 | 0 | 0 | 0 |  | RESIDUAL FLOW | 0 | 0 | 0 | 0 | 0 | 0 | 1 | 99.68% | 98.81% | 95.77% | 78.21% | 79.38% | 79.83% | 92.12% | 93.2% | 90.91%
[31 empty] | REMAINING | 0 | 49.198 | 673.89 | 5754.6 | 10251 | 10261 |  | REMAINING | 0 | 56.987 | 779.65 | 6905.6 | 9691.2 | 9692 |  | REMAINING | 0.14973 | 75.839 | 1026.5 | 7791.1 | 8672 | 8672.1 | 1.2 | 99.87% | 99.43% | 97.8% | 79.13% | 80.31% | 80.96% | 92.76% | 93.85% | 92.84%
[54 empty] | 1.6 | 100% | 99.93% | 99.45% | 80.4% | 81.63% | 82.52% | 93.16% | 94.18% | 93.81%
[30 empty] | 0.6 | INFLOW,TOTAL | 1687400 | 10535 | 10535 | 10535 | 10535 | 10535 | 0.6 | INFLOW,TOTAL | 1687400 | 10535 | 10535 | 10535 | 10535 | 10535 | 0.6 | INFLOW,TOTAL | 1687400 | 10535 | 10535 | 10535 | 10535 | 10535 | 2 | 100% | 100% | 100% | 81.43% | 82.67% | 83.43% | 93.35% | 94.31% | 93.79%
[31 empty] | INFLOW,NET | 1672300 | 10440 | 10440 | 10440 | 10440 | 10440 |  | INFLOW,NET | 1636900 | 10219 | 10219 | 10219 | 10219 | 10219 |  | INFLOW,NET | 1545200 | 9647.2 | 9647.2 | 9647.2 | 9647.2 | 9647.2
[31 empty] | BYPASS | 15144 | 94.551 | 94.551 | 94.551 | 94.551 | 94.551 |  | BYPASS | 50556 | 315.64 | 315.64 | 315.64 | 315.64 | 315.64 |  | BYPASS | 142190 | 887.72 | 887.72 | 887.72 | 887.72 | 887.72
[31 empty] | TREATED OUTFLOW | 1671900 | 10366 | 9495.7 | 3624.4 | 14.662 | 3.768 |  | TREATED OUTFLOW | 1636500 | 10130 | 9129.1 | 2251.7 | 1.7459 | 1.0771 |  | TREATED OUTFLOW | 1544500 | 9533.5 | 8269.8 | 750.97 | 0.41744 | 0.34793
[31 empty] | RESIDUAL FLOW | 0 | 0 | 0 | 0 | 0 | 0 |  | RESIDUAL FLOW | 0 | 0 | 0 | 0 | 0 | 0 |  | RESIDUAL FLOW | 0 | 0 | 0 | 0 | 0 | 0
[31 empty] | REMAINING | 0 | 72.834 | 942.24 | 6814.3 | 10423 | 10434 |  | REMAINING | 0 | 85.888 | 1086.6 | 7965.2 | 10214 | 10214 |  | REMAINING | 0.13732 | 108.73 | 1372.4 | 8892.3 | 9642.2 | 9642.2
[30 empty] | 0.8 | INFLOW,TOTAL | 1687400 | 10535 | 10535 | 10535 | 10535 | 10535 | 0.8 | INFLOW,TOTAL | 1687400 | 10535 | 10535 | 10535 | 10535 | 10535 | 0.8 | INFLOW,TOTAL | 1687400 | 10535 | 10535 | 10535 | 10535 | 10535
[31 empty] | INFLOW,NET | 1680200 | 10490 | 10490 | 10490 | 10490 | 10490 |  | INFLOW,NET | 1661800 | 10375 | 10375 | 10375 | 10375 | 10375 |  | INFLOW,NET | 1615400 | 10085 | 10085 | 10085 | 10085 | 10085
[31 empty] | BYPASS | 7223.5 | 45.099 | 45.099 | 45.099 | 45.099 | 45.099 |  | BYPASS | 25575 | 159.68 | 159.68 | 159.68 | 159.68 | 159.68 |  | BYPASS | 72049 | 449.83 | 449.83 | 449.83 | 449.83 | 449.83
[31 empty] | TREATED OUTFLOW | 1679900 | 10392 | 9303.1 | 3030.2 | 15.221 | 4.1447 |  | TREATED OUTFLOW | 1661400 | 10257 | 9004.2 | 1672.3 | 1.2395 | 0.98012 |  | TREATED OUTFLOW | 1614700 | 9939.8 | 8414.7 | 636.95 | 0.41896 | 0.36086
[31 empty] | RESIDUAL FLOW | 0 | 0 | 0 | 0 | 0 | 0 |  | RESIDUAL FLOW | 0 | 0 | 0 | 0 | 0 | 0 |  | RESIDUAL FLOW | 0 | 0 | 0 | 0 | 0 | 0
[31 empty] | REMAINING | 0 | 95.925 | 1184.5 | 7458.1 | 10472 | 10483 |  | REMAINING | 0 | 114.45 | 1367.3 | 8700.2 | 10370 | 10370 |  | REMAINING | 0.13043 | 139.93 | 1665.4 | 9443.5 | 10079 | 10079
[30 empty] | 1 | INFLOW,TOTAL | 1687400 | 10535 | 10535 | 10535 | 10535 | 10535 | 1 | INFLOW,TOTAL | 1687400 | 10535 | 10535 | 10535 | 10535 | 10535 | 1 | INFLOW,TOTAL | 1687400 | 10535 | 10535 | 10535 | 10535 | 10535
[31 empty] | INFLOW,NET | 1684900 | 10519 | 10519 | 10519 | 10519 | 10519 |  | INFLOW,NET | 1672100 | 10439 | 10439 | 10439 | 10439 | 10439 |  | INFLOW,NET | 1641500 | 10248 | 10248 | 10248 | 10248 | 10248
[31 empty] | BYPASS | 2503 | 15.627 | 15.627 | 15.627 | 15.627 | 15.627 |  | BYPASS | 15342 | 95.783 | 95.783 | 95.783 | 95.783 | 95.783 |  | BYPASS | 45918 | 286.69 | 286.69 | 286.69 | 286.69 | 286.69
[31 empty] | TREATED OUTFLOW | 1684500 | 10398 | 9109.6 | 2581.1 | 13.374 | 3.8106 |  | TREATED OUTFLOW | 1671600 | 10300 | 8865.8 | 1514.3 | 1.7166 | 1.2173 |  | TREATED OUTFLOW | 1640800 | 10073 | 8324.5 | 537 | 0.40539 | 0.35832
[31 empty] | RESIDUAL FLOW | 0 | 0 | 0 | 0 | 0 | 0 |  | RESIDUAL FLOW | 0 | 0 | 0 | 0 | 0 | 0 |  | RESIDUAL FLOW | 0 | 0 | 0 | 0 | 0 | 0
[31 empty] | REMAINING | 0 | 118.62 | 1407.3 | 7936.4 | 10503 | 10513 |  | REMAINING | 0 | 135.76 | 1569.9 | 8922.1 | 10434 | 10434 |  | REMAINING | 0.14212 | 169.35 | 1919 | 9706.3 | 10243 | 10243
[30 empty] | 1.2 | INFLOW,TOTAL | 1687400 | 10535 | 10535 | 10535 | 10535 | 10535 | 1.2 | INFLOW,TOTAL | 1687400 | 10535 | 10535 | 10535 | 10535 | 10535 | 1.2 | INFLOW,TOTAL | 1687400 | 10535 | 10535 | 10535 | 10535 | 10535
[31 empty] | INFLOW,NET | 1687400 | 10534 | 10534 | 10534 | 10534 | 10534 |  | INFLOW,NET | 1677400 | 10472 | 10472 | 10472 | 10472 | 10472 |  | INFLOW,NET | 1655600 | 10336 | 10336 | 10336 | 10336 | 10336
[31 empty] | BYPASS | 64.405 | 0.40211 | 0.40211 | 0.40211 | 0.40211 | 0.40211 |  | BYPASS | 10070 | 62.871 | 62.871 | 62.871 | 62.871 | 62.871 |  | BYPASS | 31823 | 198.69 | 198.69 | 198.69 | 198.69 | 198.69
[31 empty] | TREATED OUTFLOW | 1687000 | 10392 | 8914.1 | 2235.2 | 11.881 | 4.0121 |  | TREATED OUTFLOW | 1676900 | 10305 | 8660.5 | 1282.9 | 1.5444 | 1.1195 |  | TREATED OUTFLOW | 1654900 | 10131 | 8173.5 | 464.67 | 0.40069 | 0.36297
[31 empty] | RESIDUAL FLOW | 0 | 0 | 0 | 0 | 0 | 0 |  | RESIDUAL FLOW | 0 | 0 | 0 | 0 | 0 | 0 |  | RESIDUAL FLOW | 0 | 0 | 0 | 0 | 0 | 0
[31 empty] | REMAINING | 0 | 141.01 | 1618.4 | 8297.7 | 10520 | 10528 |  | REMAINING | 0 | 163.21 | 1808.3 | 9186.2 | 10467 | 10467 |  | REMAINING | 0.1365 | 199.12 | 2158.1 | 9866.7 | 10330 | 10331
[30 empty] | 1.6 | INFLOW,TOTAL | 1687400 | 10535 | 10535 | 10535 | 10535 | 10535 | 1.6 | INFLOW,TOTAL | 1687400 | 10535 | 10535 | 10535 | 10535 | 10535 | 1.6 | INFLOW,TOTAL | 1687400 | 10535 | 10535 | 10535 | 10535 | 10535
[31 empty] | INFLOW,NET | 1687400 | 10535 | 10535 | 10535 | 10535 | 10535 |  | INFLOW,NET | 1684500 | 10517 | 10517 | 10517 | 10517 | 10517 |  | INFLOW,NET | 1671600 | 10436 | 10436 | 10436 | 10436 | 10436
[31 empty] | BYPASS | 0 | 0 | 0 | 0 | 0 | 0 |  | BYPASS | 2876.8 | 17.961 | 17.961 | 17.961 | 17.961 | 17.961 |  | BYPASS | 15807 | 98.687 | 98.687 | 98.687 | 98.687 | 98.687
[31 empty] | TREATED OUTFLOW | 1687100 | 10349 | 8534.6 | 1743.8 | 9.7265 | 4.3089 |  | TREATED OUTFLOW | 1684100 | 10302 | 8306.9 | 1010.1 | 1.4909 | 1.1765 |  | TREATED OUTFLOW | 1670900 | 10169 | 7817.8 | 372.99 | 0.35303 | 0.32924
[31 empty] | RESIDUAL FLOW | 0 | 0 | 0 | 0 | 0 | 0 |  | RESIDUAL FLOW | 0 | 0 | 0 | 0 | 0 | 0 |  | RESIDUAL FLOW | 0 | 0 | 0 | 0 | 0 | 0
[31 empty] | REMAINING | 0 | 184.02 | 1998.4 | 8789.5 | 10522 | 10528 |  | REMAINING | 0 | 211.42 | 2207 | 9503.6 | 10512 | 10512 |  | REMAINING | 0.20636 | 261.33 | 2613.8 | 10058 | 10430 | 10430
[30 empty] | 2 | INFLOW,TOTAL | 1687400 | 10535 | 10535 | 10535 | 10535 | 10535 | 2 | INFLOW,TOTAL | 1687400 | 10535 | 10535 | 10535 | 10535 | 10535 | 2 | INFLOW,TOTAL | 1687400 | 10535 | 10535 | 10535 | 10535 | 10535
[31 empty] | INFLOW,NET | 1687400 | 10535 | 10535 | 10535 | 10535 | 10535 |  | INFLOW,NET | 1687400 | 10535 | 10535 | 10535 | 10535 | 10535 |  | INFLOW,NET | 1678800 | 10481 | 10481 | 10481 | 10481 | 10481
[31 empty] | BYPASS | 0 | 0 | 0 | 0 | 0 | 0 |  | BYPASS | 0 | 0 | 0 | 0 | 0 | 0 |  | BYPASS | 8671.8 | 54.141 | 54.141 | 54.141 | 54.141 | 54.141
[31 empty] | TREATED OUTFLOW | 1687100 | 10305 | 8182.7 | 1389.9 | 8.0186 | 4.147 |  | TREATED OUTFLOW | 1686900 | 10269 | 7935.1 | 781.62 | 1.2646 | 1.0768 |  | TREATED OUTFLOW | 1678000 | 10167 | 7534.7 | 317.35 | 0.40678 | 0.39145
[31 empty] | RESIDUAL FLOW | 0 | 0 | 0 | 0 | 0 | 0 |  | RESIDUAL FLOW | 0 | 0 | 0 | 0 | 0 | 0 |  | RESIDUAL FLOW | 0 | 0 | 0 | 0 | 0 | 0
[31 empty] | REMAINING | 0 | 227.17 | 2350.4 | 9143.3 | 10525 | 10529 |  | REMAINING | 0 | 262.51 | 2596.8 | 9749.8 | 10530 | 10530 |  | REMAINING | 0.098805 | 308.29 | 2941.6 | 10158 | 10475 | 10475

## Pacific Northwest-MF (hidden)
Precip Record (yrs) |  | 10 |  |  |  |  | SWMM Output |  | 1-foot detention |  | 1-foot detention |  |  |  |  | 1-foot detention |  | 1-foot detention |  |  |  |  | 1-foot detention |  | 1-foot detention |  |  |  | SWMM Output |  | 4-foot detention |  | 4-foot detention |  |  |  |  | 4-foot detention |  | 4-foot detention |  |  |  |  | 4-foot detention |  | 4-foot detention
Annual runoff (AF) |  | 3.8916 |  | Annual runoff (inches) |  | 46.6997 | 1-foot detention |  | Ksat = 1 in/hr |  | %Treated |  |  |  |  | Ksat = 5 in/hr |  | %Treated |  |  |  |  | Ksat =50 in/hr |  | %Treated |  |  |  | 4-foot detention |  | Ksat = 1 in/hr |  | %Treated |  |  |  |  | Ksat = 5 in/hr |  | %Treated |  |  |  |  | Ksat =50 in/hr |  | %Treated
[8 empty] | Filter Area (ft2) |  | Runoff (ft3) | Filter Area (ft2) | Runoff Treated | Ave.Q Out (ft3/s) | Contact Time (hr) | Filter Area (ft2) |  | Runoff (ft3) | Filter Area (ft2) | Runoff Treated | Ave.Q Out (ft3/s) | Contact Time (hr) | Filter Area (ft2) |  | Runoff (ft3) | Filter Area (ft2) | Runoff Treated | Ave.Q Out (ft3/s) | Contact Time (hr) |  | Filter Area (ft2) |  | Runoff (ft3) | Filter Area (ft2) | Runoff Treated | Ave.Q Out (ft3/s) | Contact Time (hr) | Filter Area (ft2) |  | Runoff (ft3) | Filter Area (ft2) | Runoff Treated | Ave.Q Out (ft3/s) | Contact Time (hr) | Filter Area (ft2) |  | Runoff (ft3) | Filter Area (ft2) | Runoff Treated | Ave.Q Out (ft3/s) | Contact Time (hr)
[8 empty] | 100 | INFLOW,TOTAL | 1695200 | 100 | 13.33% | 0.002556 | 7.6074 | 100 | INFLOW,TOTAL | 1695200 | 100 | 31.68% | 0.0091858 | 2.1168 | 100 | INFLOW,TOTAL | 1695200 | 100 | 83.85% | 0.024458 | 0.79501 |  | 100 | INFLOW,TOTAL | 1695200 | 100 | 29.64% | 0.0034983 | 5.5583 | 100 | INFLOW,TOTAL | 1695200 | 100 | 56.62% | 0.012693 | 1.5319 | 100 | INFLOW,TOTAL | 1695200 | 100 | 96.24% | 0.027513 | 0.70674
[9 empty] | INFLOW,NET | 225970 | 200 | 23.9% | 0.0045392 | 8.5673 |  | INFLOW,NET | 536990 | 200 | 51.14% | 0.014732 | 2.6398 |  | INFLOW,NET | 1421400 | 200 | 94.63% | 0.027109 | 1.4345 |  |  | INFLOW,NET | 502450 | 200 | 48.85% | 0.0058494 | 6.6484 |  | INFLOW,NET | 959800 | 200 | 78.75% | 0.018456 | 2.1071 |  | INFLOW,NET | 1631400 | 200 | 99.23% | 0.028114 | 1.3833
[9 empty] | BYPASS | 1469200 | 400 | 40.81% | 0.0076889 | 10.1156 |  | BYPASS | 1158100 | 400 | 73.87% | 0.021194 | 3.6698 |  | BYPASS | 273840 | 400 | 98.75% | 0.028003 | 2.7775 |  |  | BYPASS | 1192700 | 400 | 71.49% | 0.0090843 | 8.5618 |  | BYPASS | 735540 | 400 | 94.01% | 0.023743 | 3.2758 |  | BYPASS | 63784 | 400 | 99.89% | 0.028246 | 2.7536
[9 empty] | TREATED OUTFLOW | 225110 | 600 | 53.3% | 0.010241 | 11.3921 |  | TREATED OUTFLOW | 536650 | 600 | 85.45% | 0.024399 | 4.7816 |  | TREATED OUTFLOW | 1421100 | 600 | 99.49% | 0.028149 | 4.1446 |  |  | TREATED OUTFLOW | 501060 | 600 | 83.25% | 0.011465 | 10.1759 |  | TREATED OUTFLOW | 959360 | 600 | 97.68% | 0.025776 | 4.5262 |  | TREATED OUTFLOW | 1631100 | 600 | 99.99% | 0.028301 | 4.1224
[9 empty] | RESIDUAL FLOW | 0 | 800 | 62.86% | 0.012368 | 12.5773 |  | RESIDUAL FLOW | 0 | 800 | 91.59% | 0.026103 | 5.9593 |  | RESIDUAL FLOW | 0 | 800 | 99.77% | 0.0282 | 5.5162 |  |  | RESIDUAL FLOW | 0 | 800 | 89.66% | 0.013392 | 11.6156 |  | RESIDUAL FLOW | 0 | 800 | 98.77% | 0.026886 | 5.7857 |  | RESIDUAL FLOW | 0 | 800 | 100% | 0.028294 | 5.4978
[9 empty] | REMAINING | 0.19344 | 1000 | 70.31% | 0.014138 | 13.7533 |  | REMAINING | 0 | 1000 | 94.94% | 0.027021 | 7.196 |  | REMAINING | 0 | 1000 | 99.87% | 0.028214 | 6.8918 |  |  | REMAINING | 118.09 | 1000 | 93.51% | 0.015037 | 12.9311 |  | REMAINING | 0 | 1000 | 99.3% | 0.027576 | 7.0512 |  | REMAINING | 0 | 1000 | 100% | 0.028284 | 6.8747
[8 empty] | 200 | INFLOW,TOTAL | 1695200 |  |  |  |  | 200 | INFLOW,TOTAL | 1695200 |  |  |  |  | 200 | INFLOW,TOTAL | 1695200 | [5 empty] | 200 | INFLOW,TOTAL | 1695200 |  |  |  |  | 200 | INFLOW,TOTAL | 1695200 |  |  |  |  | 200 | INFLOW,TOTAL | 1695200
[9 empty] | INFLOW,NET | 405110 | [5 empty] | INFLOW,NET | 867010 | [5 empty] | INFLOW,NET | 1604100 | [6 empty] | INFLOW,NET | 828100 | [5 empty] | INFLOW,NET | 1334900 | [5 empty] | INFLOW,NET | 1682200
[9 empty] | BYPASS | 1290000 | [5 empty] | BYPASS | 828300 | [5 empty] | BYPASS | 91136 | [6 empty] | BYPASS | 867280 | [5 empty] | BYPASS | 360270 | [5 empty] | BYPASS | 13040
[9 empty] | TREATED OUTFLOW | 403490 | [5 empty] | TREATED OUTFLOW | 866330 | [5 empty] | TREATED OUTFLOW | 1603500 | [6 empty] | TREATED OUTFLOW | 826050 | [5 empty] | TREATED OUTFLOW | 1334200 | [5 empty] | TREATED OUTFLOW | 1681600
[9 empty] | RESIDUAL FLOW | 0 | [5 empty] | RESIDUAL FLOW | 0 | [5 empty] | RESIDUAL FLOW | 0 | [6 empty] | RESIDUAL FLOW | 0 | [5 empty] | RESIDUAL FLOW | 0 | [5 empty] | RESIDUAL FLOW | 0
[9 empty] | REMAINING | 0 | [5 empty] | REMAINING | 0 | [5 empty] | REMAINING | 0 | [6 empty] | REMAINING | 0.29136 | [5 empty] | REMAINING | 0 | [5 empty] | REMAINING | 0
[8 empty] | 400 | INFLOW,TOTAL | 1695200 |  |  |  |  | 400 | INFLOW,TOTAL | 1695200 |  |  |  |  | 400 | INFLOW,TOTAL | 1695200 | [5 empty] | 400 | INFLOW,TOTAL | 1695200 |  |  |  |  | 400 | INFLOW,TOTAL | 1695200 |  |  |  |  | 400 | INFLOW,TOTAL | 1695200
[9 empty] | INFLOW,NET | 691890 | [5 empty] | INFLOW,NET | 1252300 | [5 empty] | INFLOW,NET | 1674000 | [6 empty] | INFLOW,NET | 1211900 | [5 empty] | INFLOW,NET | 1593600 | [5 empty] | INFLOW,NET | 1693300
[9 empty] | BYPASS | 1003400 | [5 empty] | BYPASS | 442920 | [5 empty] | BYPASS | 21164 | [6 empty] | BYPASS | 483400 | [5 empty] | BYPASS | 101550 | [5 empty] | BYPASS | 1902.5
[9 empty] | TREATED OUTFLOW | 689170 | [5 empty] | TREATED OUTFLOW | 1251000 | [5 empty] | TREATED OUTFLOW | 1673000 | [6 empty] | TREATED OUTFLOW | 1208500 | [5 empty] | TREATED OUTFLOW | 1592300 | [5 empty] | TREATED OUTFLOW | 1692300
[9 empty] | RESIDUAL FLOW | 0 | [5 empty] | RESIDUAL FLOW | 0 | [5 empty] | RESIDUAL FLOW | 0 | [6 empty] | RESIDUAL FLOW | 0 | [5 empty] | RESIDUAL FLOW | 0 | [5 empty] | RESIDUAL FLOW | 0
[9 empty] | REMAINING | 0 | [5 empty] | REMAINING | 0 | [5 empty] | REMAINING | 0 | [6 empty] | REMAINING | 0 | [5 empty] | REMAINING | 0 | [5 empty] | REMAINING | 0
4 | [7 empty] | 600 | INFLOW,TOTAL | 1695200 |  |  |  |  | 600 | INFLOW,TOTAL | 1695200 |  |  |  |  | 600 | INFLOW,TOTAL | 1695200 | [5 empty] | 600 | INFLOW,TOTAL | 1695200 |  |  |  |  | 600 | INFLOW,TOTAL | 1695200 |  |  |  |  | 600 | INFLOW,TOTAL | 1695200
[9 empty] | INFLOW,NET | 903600 | [5 empty] | INFLOW,NET | 1448600 | [5 empty] | INFLOW,NET | 1686600 | [6 empty] | INFLOW,NET | 1411200 | [5 empty] | INFLOW,NET | 1655800 | [5 empty] | INFLOW,NET | 1695100
1-foot detention | [8 empty] | BYPASS | 791560 | [5 empty] | BYPASS | 246530 | [5 empty] | BYPASS | 8576.5 | [6 empty] | BYPASS | 283890 | [5 empty] | BYPASS | 39441 | [5 empty] | BYPASS | 85.216
Filter Area (ft2) | %Runoff Treated |  |  | Media Contact Time (hrs) |  |  |  |  | TREATED OUTFLOW | 900320 | [5 empty] | TREATED OUTFLOW | 1446800 | [5 empty] | TREATED OUTFLOW | 1685200 | [6 empty] | TREATED OUTFLOW | 1407100 | [5 empty] | TREATED OUTFLOW | 1653900 | [5 empty] | TREATED OUTFLOW | 1693700
| 1 in/hr | 5 in/hr | 50 in/hr | 1 in/hr | 5 in/hr | 50 in/hr |  |  | RESIDUAL FLOW | 0 | [5 empty] | RESIDUAL FLOW | 0 | [5 empty] | RESIDUAL FLOW | 0 | [6 empty] | RESIDUAL FLOW | 0 | [5 empty] | RESIDUAL FLOW | 0 | [5 empty] | RESIDUAL FLOW | 0
100 | 13.33% | 31.68% | 83.85% | 7.6074 | 2.1168 | 0.79501 |  |  | REMAINING | 0 | [5 empty] | REMAINING | 0 | [5 empty] | REMAINING | 0 | [6 empty] | REMAINING | 0 | [5 empty] | REMAINING | 0 | [5 empty] | REMAINING | 0
200 | 23.9% | 51.14% | 94.63% | 8.5673 | 2.6398 | 1.4345
400 | 40.81% | 73.87% | 98.75% | 10.1156 | 3.6698 | 2.7775 |  | 800 | INFLOW,TOTAL | 1695200 |  |  |  |  | 800 | INFLOW,TOTAL | 1695200 |  |  |  |  | 800 | INFLOW,TOTAL | 1695200 | [5 empty] | 800 | INFLOW,TOTAL | 1695200 |  |  |  |  | 800 | INFLOW,TOTAL | 1695200 |  |  |  |  | 800 | INFLOW,TOTAL | 1695200
600 | 53.3% | 85.45% | 99.49% | 11.3921 | 4.7816 | 4.1446 |  |  | INFLOW,NET | 1065600 | [5 empty] | INFLOW,NET | 1552700 | [5 empty] | INFLOW,NET | 1691300 | [6 empty] | INFLOW,NET | 1519900 | [5 empty] | INFLOW,NET | 1674400 | [5 empty] | INFLOW,NET | 1695200
800 | 62.86% | 91.59% | 99.77% | 12.5773 | 5.9593 | 5.5162 |  |  | BYPASS | 629640 | [5 empty] | BYPASS | 142510 | [5 empty] | BYPASS | 3931.7 | [6 empty] | BYPASS | 175280 | [5 empty] | BYPASS | 20776 | [5 empty] | BYPASS | 0
1000 | 70.31% | 94.94% | 99.87% | 13.7533 | 7.196 | 6.8918 |  |  | TREATED OUTFLOW | 1061100 | [5 empty] | TREATED OUTFLOW | 1550300 | [5 empty] | TREATED OUTFLOW | 1689400 | [6 empty] | TREATED OUTFLOW | 1515000 | [5 empty] | TREATED OUTFLOW | 1672000 | [5 empty] | TREATED OUTFLOW | 1693300
[9 empty] | RESIDUAL FLOW | 0 | [5 empty] | RESIDUAL FLOW | 0 | [5 empty] | RESIDUAL FLOW | 0 | [6 empty] | RESIDUAL FLOW | 0 | [5 empty] | RESIDUAL FLOW | 0 | [5 empty] | RESIDUAL FLOW | 0
[9 empty] | REMAINING | 0 | [5 empty] | REMAINING | 0 | [5 empty] | REMAINING | 0 | [6 empty] | REMAINING | 0 | [5 empty] | REMAINING | 0 | [5 empty] | REMAINING | 0
4-foot detention
0 | %Runoff Treated |  |  | Media Contact Time (hrs) |  |  |  | 1000 | INFLOW,TOTAL | 1695200 |  |  |  |  | 1000 | INFLOW,TOTAL | 1695200 |  |  |  |  | 1000 | INFLOW,TOTAL | 1695200 | [5 empty] | 1000 | INFLOW,TOTAL | 1695200 |  |  |  |  | 1000 | INFLOW,TOTAL | 1695200 |  |  |  |  | 1000 | INFLOW,TOTAL | 1695200
| 1 in/hr | 5 in/hr | 50 in/hr | 1 in/hr | 5 in/hr | 50 in/hr |  |  | INFLOW,NET | 1191900 | [5 empty] | INFLOW,NET | 1609500 | [5 empty] | INFLOW,NET | 1693000 | [6 empty] | INFLOW,NET | 1585200 | [5 empty] | INFLOW,NET | 1683400 | [5 empty] | INFLOW,NET | 1695200
100 | 29.64% | 56.62% | 96.24% | 5.5583 | 1.5319 | 0.70674 |  |  | BYPASS | 503330 | [5 empty] | BYPASS | 85681 | [5 empty] | BYPASS | 2227.1 | [6 empty] | BYPASS | 110040 | [5 empty] | BYPASS | 11811 | [5 empty] | BYPASS | 0
200 | 48.85% | 78.75% | 99.23% | 6.6484 | 2.1071 | 1.3833 |  |  | TREATED OUTFLOW | 1186900 | [5 empty] | TREATED OUTFLOW | 1606600 | [5 empty] | TREATED OUTFLOW | 1690600 | [6 empty] | TREATED OUTFLOW | 1579600 | [5 empty] | TREATED OUTFLOW | 1680400 | [5 empty] | TREATED OUTFLOW | 1692900
400 | 71.49% | 94.01% | 99.89% | 8.5618 | 3.2758 | 2.7536 |  |  | RESIDUAL FLOW | 0 | [5 empty] | RESIDUAL FLOW | 0 | [5 empty] | RESIDUAL FLOW | 0 | [6 empty] | RESIDUAL FLOW | 0 | [5 empty] | RESIDUAL FLOW | 0 | [5 empty] | RESIDUAL FLOW | 0
600 | 83.25% | 97.68% | 99.99% | 10.1759 | 4.5262 | 4.1224 |  |  | REMAINING | 0 | [5 empty] | REMAINING | 0 | [5 empty] | REMAINING | 0 | [6 empty] | REMAINING | 0 | [5 empty] | REMAINING | 0 | [5 empty] | REMAINING | 0
800 | 89.66% | 98.77% | 100% | 11.6156 | 5.7857 | 5.4978
1000 | 93.51% | 99.3% | 100% | 12.9311 | 7.0512 | 6.8747
variable ponding
0 | %Runoff Treated |  |  | Media Contact Time (hrs)
| 1 in/hr | 5 in/hr | 50 in/hr | 1 in/hr | 5 in/hr | 50 in/hr
100 | 29.64% | 56.62% | 96.24% | 5.5583 | 1.5319 | 0.70674
200 | 48.85% | 78.75% | 99.23% | 6.6484 | 2.1071 | 1.3833
400 | 71.49% | 94.01% | 99.89% | 8.5618 | 3.2758 | 2.7536
600 | 83.25% | 97.68% | 99.99% | 10.1759 | 4.5262 | 4.1224
800 | 89.66% | 98.77% | 100% | 11.6156 | 5.7857 | 5.4978
1000 | 93.51% | 99.3% | 100% | 12.9311 | 7.0512 | 6.8747

## rain zones (hidden)
Rain Zone | ASOS Gage | CODE | Annual No. of Storms | Average Storm Duration (hr) | Average Storm Volume (in) | Average Storm Intensity (in/hr) | Annual Precip
Northeast | Buffalo, NY | BUF | 73 | 10.6 | 0.407 | 0.055 | 29.6
Northeast Coastal | Boston, MA | BOS | 64 | 11.1 | 0.563 | 0.067 | 35.837
Mid-Atlantic | Washington, DC | DCA | 58 | 10.124 | 0.62 | 0.094 | 35.97
Central | Nashville, TN | BNA | 66 | 8.769 | 0.627 | 0.107 | 41.309
North Central | Chicago, IL | ORD | 56 | 9.364 | 0.598 | 0.094 | 33.496
Southeast | Atlanta, GA | ATL | 61 | 8.998 | 0.679 | 0.109 | 41.685
East Gulf | Miami, FL | MIA | 74 | 6.33 | 0.703 | 0.166 | 52.27
East Texas | Dallas, TX | DAL | 41 | 8.814 | 0.725 | 0.125 | 29.88
West Texas | Lubbock, TX | LBB | 29 | 7.154 | 0.544 | 0.118 | 15.561
Southwest | Phoenix, AZ | PHX | 15 | 7.26 | 0.522 | 0.104 | 7.831
West Inland | Las Vegas, NV | LAS | 11 | 7.823 | 0.552 | 0.109 | 6.234
Pacific Southwest | Los Angeles, CA | LAX | 15 | 11.261 | 0.619 | 0.075 | 9.493
Northwest Inland | Salt Lake City, UT | SLC | 43 | 8.384 | 0.423 | 0.062 | 18.07
Pacific Central | San Francisco, CA | SFO | 31 | 13.19 | 0.555 | 0.046 | 17.22
Pacific Northwest | Seattle, WA | SEA | 78 | 12.94 | 0.616 | 0.051 | 48.276
Note: Storm statistics are based on a 6-hr interevent time, and a minimum depth of 0.1 inches

## Example SWMM files (hidden)
Overview:
This spreadsheet provides example SWMM4 input files for the North Central Rain Zone (ORD) .
Rainfall Data file. Note, the SWMM4 model includes adaptations to exclude storms of a specified mimimum size, defined on the B1 card.
Runoff Block File
Detention Facility Storage-Treatment Block
Media Filtration Facility Storage-Treatment Block
*============================================================================
* SWMM 4.4 RAIN INPUT DATA FILE TEMPLATE (ALL DATA LINES)
*
* To create your own custom templates simply save your standard
* input data file (*.dat) in the template sub-folder of PCSWMM.
* The template folder can also be reassigned in the New dialog box
* of PCSWMM (From the File menu choose New...).
*
* This file will not run as is - some or all of the optional lines
* may need to be removed depending on the purpose of the file. You
* also must replace all parameter values with ones relevant to your
* model.
* See the SWMM manuals for additional notes on input format.
*============================================================================
* #blocks RAIN
SW 1 8 9
MM 5 11 12 13 14 15
@ 8 KORD5.txt
@ 9 KORD5.int
$RAIN
A1 'rainfall'
A1 '2000-2010'
B0 0 0 1
*
* IFORM ISTA IDECID IYBEG IYEND IYEAR ISUM MIT NPTS IFILE A NOSTAT
B1 3 5 1 20000101 20100228 0 0 6 0 0 0.4 1111 0.1
* THISTO METRIC KUNIT FIRMAT CONV F1 - F7
B2 5 0 1 '(I2,I5,4I3,F4.2)' 1 1 2 3 4 5 6 7
*
$ENDPROGRAM
$RUNOFF
A1 'NCHRP 25-31'
A2 'Chicago Highway Catchment Runoff'
*
* COMMENT LINE
* METRIC ISNOW NRGAG INFILM KWALTY IVAP NHR NMN NDAY MONTH IYRSTR IVCHAN
B1 0 0 1 0 1 2 00 0 1 1 2000 1
*
* IPRN1 IPRN2 IPRN3 IRPNGW NOHEAD LANDUPR
B2 2 1 1 0 0 0
*
* WET WETDRY DRY LUNIT LONG
B3 60 60 1800 4 20100228
*
* ROPT
D1 1
*
*
* VAP(1) VAP(2) VAP(3) VAP(4) VAP(5) VAP(6) VAP(7) VAP(8) VAP(9) VAP(10) VAP(11) VAP(12)
F1 1.86 2.24 3.41 4.5 5.27 5.7 5.89 5.27 4.2 3.41 2.4 1.86
*
*
* JK NAMEW NGTO WIDTH WAREA IMPERV WSLOPE IMPER_N PERV_N WSTORE1 WSTORE2 INFIL1 INFIL2 INFIL3 RMAXINF IFLOWP PZ
H1 1 100 1 500 1 100 .0200 .013 .013 0.020 .050 0 0 0 0 0 0.0
*
* NQS JLAND IROS IROSAD DRYDAY CBVOL DRYBSN RAINIT REFFDD KLNBGN KLNEND
J1 5 1 0 0 0 0 1 0 0 0 0
*
* LNAME METHOD JACGUT DDLIM DDPOW DDFACT CLFREQ AVSWP DSLCL
J2 'Highway' 0 0 0 0 0 0 0 0
*
* PNAME PUNIT NDIM KALC KWASH KACGUT LINKUP QFACT1 QFACT2 QFACT3 QFACT4 QFACT5 WASHPO RCOEF CBFACT CONCRN REFF REMOVE QDECAY
J3 'Clay' 'mg/l' 0 4 0 0 0 0 0 0 0 0 0 0 0 100 0 0 0
J3 'Silt1' 'mg/l' 0 4 0 0 0 0 0 0 0 0 0 0 0 100 0 0 0
J3 'Silt2' 'mg/l' 0 4 0 0 0 0 0 0 0 0 0 0 0 100 0 0 0
J3 'Silt3' 'mg/l' 0 4 0 0 0 0 0 0 0 0 0 0 0 100 0 0 0
J3 'Sand' 'mg/l' 0 4 0 0 0 0 0 0 0 0 0 0 0 100 0 0 0
*
*
* NAMEW KL BASINS GQLEN PSHED
L1 100 1 1 0 0 0 0 0 0
*
* NPRNT INTERV
M1 1 0
*
* NDET STARTP1 STOPPR1
M2 1 0 0
*
* IPRNT
M3 1
*
$ENDPROGRAM
*============================================================================
* SWMM 4.4 STORAGE INPUT DATA FILE TEMPLATE (ALL DATA LINES)
*
* To create your own custom templates simply save your standard
* input data file (*.dat) in the template sub-folder of PCSWMM.
* The template folder can also be reassigned in the New dialog box
* of PCSWMM (From the File menu choose New...).
*
* This file will not run as is - some or all of the optional lines
* may need to be removed depending on the purpose of the file. You
* also must replace all parameter values with ones relevant to your
* model.
* See the SWMM manuals for additional notes on input format.
*============================================================================
$STORAGE/TREATMENT
*
* Title Lines
A1 'UU BMP'
A2 'TSS Removal by Particle Settling Theory'
*
* NOTAPE JNS NDT DS NU NP ICOST METRIC SAREA
B1 0 1 1068768 300 1 5 0 0 0
* IDATE TIME ISUM IDET NPR
C1 20000101 0.0 0 0 0
*
* JAN FEB MAR APR MAY JUN JUL AUG SEP OCT NOV DEC
D1 0.0 0.0 0.0 0.0 0.0 0.0 0.0 0.0 0.0 0.0 0.0 0.0
* IPOLL1 NDIMI1 IPART1 PNAME1 PUNIT1 IPOLL2 NDIMI2 IPART2 PNAME2 PUNIT2 IPOLL3 NDIMI3 IPART3 PNAME3 PUNIT3 IPOLL4 NDIMI4 IPART4 PNAME4 PUNIT4 IPOLL5 NDIMI5 IPART5 PNAME5 PUNIT5
E1 1 0 1 0 0 2 0 1 0 0 3 0 1 0 0 4 0 1 0 0 5 0 1 0 0
* NVS NNR
E2 0 5
*
* RAN(L1) RAN(U1) RAN(1) RAN(2) RAN(1) RAN(2) RAN(1) RAN(2) RAN(1) RAN(2) RAN(1) RAN(2)
E3 1 2 2 8 8 32 32 75 75 200
*
* SPG(X)
E4 1.20 1.30 1.30 1.35 1.35 1.40 1.40 1.45 1.45 1.45
*
* JAN FEB MAR APR MAY JUN JUL AUG SEP OCT NOV DEC
E5 39 39 42 49 56 69 75 75 70 58 50 44
*
* PSD(X)...
E6 1.0 0 0 0 0
E6 0 1.0 0 0 0
E6 0 0 1.0 0 0
E6 0 0 0 1.0 0
E6 0 0 0 0 1.0
*
* UNIT NAME
F1 'Underground Vault'
*
* IDENT QMAX(I) QRF(I) IDIREC1 IDIREC2 IDIREC3
F2 1 100 0 100 100 100
*
* IROUTE IOUT IDRAW IRES
H1 0 0 0 0
*
*
* ALEN(I) AMAN(I)
H2 60.2 0.014
*
* DEPTH AREA VOLUME QOUT QRES
H3 0.00 904 0 0.00 0
H3 0.20 904 0 0.13 0
H3 0.32 904 0 0.17 0
H3 0.40 904 0 0.19 0
H3 0.60 904 0 0.23 0
H3 0.80 904 0 0.27 0
H3 1.20 904 0 0.33 0
H3 1.60 904 0 0.38 0
H3 2.00 904 0 0.42 0
H3 2.40 904 0 0.46 0
H3 2.80 904 0 0.50 0
H3 3.00 904 0 0.52 0
H3 3.20 904 0 0.54 0
H3 3.52 904 0 0.56 0
H3 3.60 904 0 0.57 0
H3 4.00 904 0 0.60 0
*
* C1 D0 C2
*H4 0.00288 0 3.64
*
* C3 D1 C4
*H6 100 0 1.6
*
* NPSL SLDEN SLDMAX
H7 0 0 0
*
* WARN(I) PCO(1) PCO(2) PCO(3)
H8 0 0 0 0 0 0
*
*
$ENDPROGRAM
*============================================================================
* SWMM 4.4 STORAGE INPUT DATA FILE TEMPLATE (ALL DATA LINES)
*
* To create your own custom templates simply save your standard
* input data file (*.dat) in the template sub-folder of PCSWMM.
* The template folder can also be reassigned in the New dialog box
* of PCSWMM (From the File menu choose New...).
*
* This file will not run as is - some or all of the optional lines
* may need to be removed depending on the purpose of the file. You
* also must replace all parameter values with ones relevant to your
* model.
* See the SWMM manuals for additional notes on input format.
*============================================================================
$STORAGE/TREATMENT
*
* Title Lines
A1 'Flow Based UU BMP'
A2 'Media Filter'
*
* NOTAPE JNS NDT DS NU NP ICOST METRIC SAREA
B1 0 1 1068768 300 1 0 0 0 0
* IDATE TIME ISUM IDET NPR
C1 20000101 0.0 0 0 0
*
* JAN FEB MAR APR MAY JUN JUL AUG SEP OCT NOV DEC
D1 0.06 0.08 0.11 0.15 0.17 0.19 0.19 0.17 0.14 0.11 0.08 0.06
*
* UNIT NAME
F1 'Media Filter'
*
* IDENT QMAX(I) QRF(I) IDIREC1 IDIREC2 IDIREC3
F2 1 100 0 200 100 200
*
* IROUTE IOUT IDRAW IRES
H1 0 0 0 0
*
* ALEN(I) AMAN(I)
*H2 19.1 0.014
*
* DEPTH AREA VOLUME QOUT QRES
H3 0.00 400 0 0.0000 0
H3 0.01 400 0 0.0465 0
H3 0.25 400 0 0.0521 0
H3 0.50 400 0 0.0579 0
H3 0.75 400 0 0.0637 0
H3 1.00 400 0 0.0694 0
*H3 1.50 400 0 0.0810 0
*H3 2.00 400 0 0.0926 0
*H3 2.50 400 0 0.1042 0
*H3 3.00 400 0 0.1157 0
*H3 3.50 400 0 0.1273 0
*H3 4.00 400 0 0.1389 0
* C1 D0 C2
*H4 0.00288 0 3.64
*
* NPSL SLDEN SLDMAX
H7 0 0 0
* WARN(I) PCO(1) PCO(2) PCO(3)
H8 0 0 0 0
* TCAR PQCAR PCAR1 PCAR2 PCAR3
J1 0 0 0 0 0
*
$ENDPROGRAM