## Instructions
Highway Safety Manual 1st Edition, Volume 2, Chapter 10 -- Predictive Method for Rural Two-Lane, Two-Way Roads -- Analysis Spreadsheet Summary
Overview |  | Color Coding in the Worksheets
This spreadsheet has been developed to demonstrate the predictive models |  | The worksheets include three specific color options to help users
for rural two-lane highways as contained in the new Highway Safety Manual. |  | identify locations where input data is required. In some cases,
The content was developed for training purposes and all users should |  | the shaded cells require the user to input specific numbers. In
verify that the answers they obtain with these worksheets correctly |  | other cases the input is restricted to a select set of options
represent their target analysis. |  | included in pull-down lists. The respective color coding is as
follows:
The page tabs shown at the bottom of this file represent the various analyses |  | Color Used |  | Type of Information Required from User
that can be performed using this spreadsheet tool and the HSM predictive
methods. A user can evaluate an individual road segment or intersection as |  |  |  | Required input information as identified
well as analyze multiple road segments and intersections. If more than one |  |  |  | in the HSM.
segment type requires analysis, the user should create a blank worksheet
and then copy the contents of the segment worksheet into the blank |  |  |  | Input data required from the user but
sheet and name the worksheet accordingly. |  |  |  | restricted to options provided in pull-down
boxes.
The current contents of this spreadsheet include the following: |  |  |  | Optional input information that can be used
to supplement the analysis if this information
Worksheet Name | Contents |  |  | is available. This optional input information
is reserved for locally-derived crash information.
Instructions | Current worksheet displaying overview, summary |  |  | If the analyst elects to use this option so as
| of spreadsheet worksheets, and description of |  |  | to improve analysis for local crash distribution
| color coding included in the worksheets. |  |  | trends, each of the Exhibits with the locally-
derived input also includes a pull-down box
Segment 1 | Analysis for the rural 2-lane segments that |  |  | where the analyst should indicate they are
| uses lookup tables from exhibits included |  |  | using locally derive crash information. The
| in the worksheet "Segment Tables." The |  |  | worksheets will then use the local values
| associated HSM worksheets are 1A, 1B, 1C, |  |  | instead of the HSM default values.
1D, and 1E.
Segment 2 | Duplicate segment worksheet for additional
highway segments.
Spreadsheet developed by:
Segment Tables | Includes segment tables used for analysis of HSM- |  | Karen Dixon, Ph.D., P.E.
| provided crash trends as well as locally-derived crash |  | Oregon State University
| information. These are HSM Tables 10-3, 10-4, |  | School of Civil & Construction Engineering
| and 10-12. This worksheet also includes tables |  | 220 Owen Hall
| used for CMF calculations. These tables |  | Corvallis, OR 97330
include Table 10-8, 10-9, and 10-10.
Email: karen.dixon@oregonstate.edu
Intersection 1 | Analysis for the rural 2-lane intersections that |  | Phone: 541-737-6337
uses lookup tables from exhibits included
in the worksheet "Intersection Tables." The
| associated HSM worksheets are 2A, 2B, 2C, | Spreadsheet modified as part of NCHRP Project 17-68 to include 3-leg signalized intersections, 3-leg turning intersections and 4-leg all-way stop-controlled intersections by:
| 2D, and 2E. |  | Dan Cook, P.E. |  | Darren Torbic, Ph.D.
|  |  | MRIGlobal |  | MRIGlobal
Intersection 2 | Duplicate intersection worksheet for |  | 425 Volker Boulevard |  | 2332 Raven Hollow Rd
| additional highway segments. |  | Kansas City, MO |  | State College, PA
|  |  | 64110-2241 |  | 16801
Intersection Tables | Includes intersection tables used for analysis of HSM-
| provided crash trends as well as locally-derived crash |  | Email: dcook@mriglobal.org |  | Email: dtorbic@mriglobal.org
| information. These are HSM Tables 10-5, 10-6, |  | Phone: 816-326-5127 |  | Phone: 814-237-8831
and 10-15. This worksheet also includes tables
used for CMF calculations. These tables
include Tables 10-13 and 10-14.
Rural 2-lane Site Total | Analysis for site-specific EB analysis using
results from the rural 2-lane segment as well as
rural 2-lane intersection worksheets. This
analysis can be performed if the analyst
knows the exact location of historic crashes
within the study limits. The associated
HSM worksheets are 3A and 3B.
Rural 2-lane Project Total | Analysis for project-specific EB analysis using
results from the rural 2-lane segment as well as
rural 2-lane intersection worksheets. This
analysis can be performed if the analyst has
historic crash data, but does not know the
exact location within the project limits at
which the crashes occurred. The associated
HSM worksheets are Worksheets 4A and 4B.
Construction -- Do Not Delete | Data in this worksheet has been used to
help define the pull-down options in the
analysis worksheets. There is no need for a
user to work within this worksheet, but the
worksheet should be retained so that the
other worksheets can continue to use the
options included in this sheet.

## Segment 1
Worksheet 1A -- General Information and Input Data for Rural Two-Lane Two-Way Roadway Segments | [17 empty] | Tables Affiliated with Crash Modification Factors:
General Information | [5 empty] | Location Information | [7 empty] | Supplemental CMF Calculations for Shoulders:
Analyst |  |  | KKD |  |  | Roadway |  |  | SH 321
Agency or Company |  |  | OSU |  |  | Roadway Section |  |  | MP 0.0 to MP 1.5 | [8 empty] | Table 10-8: CMF for Lane Width on Roadway Segments (CMFra)
Date Performed |  |  | 2010-03-31 |  |  | Jurisdiction |  |  | Anywhere, USA |  |  |  |  | Calculated Right Shoulder Width (CMFwra) : | 1.15 | Calculated Left Shoulder Width (CMFwra) : | 1.15
[6 empty] | Analysis Year |  |  | 2010 | [8 empty] | Lane Width (ft) | AADT (veh/day)
Input Data | [5 empty] | Base Conditions |  | Site Conditions | [5 empty] | Calculated Right Shoulder Type (CMF tra) : | 1.01 | Calculated Left Shoulder Type (CMF tra) : | 1.01 |  | < 400 | 400 to 2000 | > 2000
Length of segment, L (mi) | [5 empty] | -- |  | 1.5 | [9 empty] | 9 | 1.05 | 3.7476 | 1.5
AADT (veh/day) |  |  | AADTMAX = | 17800 | (veh/day) | -- |  | 10000 |  |  |  |  | AADT OK | Computed Right Shoulder CMF2r : | 1.0927 | Computed Left Shoulder CMF2r : | 1.0927 | 9.5 | 1.035 | 3.2238 | 1.4
Lane width (ft) | [5 empty] | 12 |  | 10 | [9 empty] | 10 | 1.02 | 2.7 | 1.3
Shoulder width (ft) | [5 empty] | 6 |  | Right Shld: | 4 | Left Shld: |  | 4 |  | Supplemental CMF Calculations for Horizontal Curves: |  |  |  | 10.5 | 1.015 | 1.975 | 1.175
Shoulder type | [5 empty] | Paved |  | Right Shld: | Gravel | Left Shld: |  | Gravel | [5 empty] | 11 | 1.01 | 1.25 | 1.05
Length of horizontal curve (mi) | [5 empty] | 0 |  | 0 | [5 empty] | Adjusted Curve Radius (if less than 100 ft): | 0 |  |  | 11.5 | 1.005 | 1.125 | 1.025
Radius of curvature (ft) | [5 empty] | 0 |  | 0 |  |  |  |  | Radius Value OK |  |  |  |  | 12 | 1 | 1 | 1
Spiral transition curve (present/not present) | [5 empty] | Not Present |  | Not Present | [5 empty] | Adjusted Curve Length (if less than 100 ft): | 0 |  |  | Note: The collision types related to lane width to which this CMF applies include single-vehicle run-off-the-road and multiple-vehicle head-on, opposite-direction sideswipe, and same-direction sideswipe crashes.
Superelevation variance (ft/ft) | [5 empty] | < 0.01 |  | 0
Grade (%) | [5 empty] | 0 |  | 2 | [5 empty] | Numeric Value for S: | 0
Driveway density (driveways/mile) | [5 empty] | 5 |  | 6
Centerline rumble strips (present/not present) | [5 empty] | Not Present |  | Not Present | [5 empty] | Calculated Horizonatal Curve CMF: | 1
Passing lanes [present (1 lane) /present (2 lane) / not present)] | [5 empty] | Not Present |  | Not Present | [9 empty] | Table 10-9: CMF for Shoulder Width on Roadway Segments (CMFwra)
Two-way left-turn lane (present/not present) | [5 empty] | Not Present |  | Not Present | [5 empty] | Adjusted Horizontal Curve CMF: | 1
Roadside hazard rating (1-7 scale) | [5 empty] | 3 |  | 4 | [9 empty] | Shoulder Width (ft) | AADT (veh/day)
Segment lighting (present/not present) | [5 empty] | Not Present |  | Not Present | [10 empty] | < 400 | 400 to 2000 | > 2000
Auto speed enforcement (present/not present) | [5 empty] | Not Present |  | Not Present | [9 empty] | 0 | 1.1 | 3.5 | 1.5
Calibration Factor, Cr | [5 empty] | 1 |  | 1.1 | [9 empty] | 1 | 1.085 | 2.9714 | 1.4
[18 empty] | 2 | 1.07 | 2.4428 | 1.3
[18 empty] | 3 | 1.045 | 2.1214 | 1.225
[18 empty] | 4 | 1.02 | 1.8 | 1.15
Worksheet 1B -- Crash Modification Factors for Rural Two-Lane Two-Way Roadway Segments | [17 empty] | 5 | 1.01 | 1.4 | 1.075
(1) | (2) | (3) | (4) | (5) | (6) | (7) | (8) | (9) | (10) | (11) | (12) | (13) | [5 empty] | 6 | 1 | 1 | 1
CMF for Lane Width | CMF for Shoulder Width and Type | CMF for Horizontal Curves | CMF for Super-elevation | CMF for Grades | CMF for Driveway Density | CMF for Centerline Rumble Strips | CMF for Passing Lanes | CMF for Two-Way Left-Turn Lane | CMF for Roadside Design | CMF for Lighting | CMF for Automated Speed Enforcement | Combined CMF | [5 empty] | 7 | 0.99 | 0.66 | 0.935
[18 empty] | 8 | 0.98 | 0.32 | 0.87
Note: The collision types related to shoulder width to which this CMF applies include single-vehicle run-off-the-road and multiple-vehicle head-on, opposite-direction sideswipe, and same-direction sideswipe crashes.
CMF 1r | CMF 2r | CMF 3r | CMF 4r | CMR 5r | CMF 6r | CMF 7r | CMF 8r | CMF 9r | CMF 10r | CMF 11r | CMF 12r | CMF comb
from Equation 10-11 | from Equation 10-12 | from Equation 10-13 | from Equations 10-14, 10-15, or 10-16 | from Table 10-11 | from Equation 10-17 | from Section 10.7.1 | from Section 10.7.1 | from Equation 10-18 & 10-19 | from Equation 10-20 | from Equation 10-21 | from Section 10.7.1 | (1)x(2)x … x(11)x(12)
1.1722 | 1.0927 | 1 | 1 | 1 | 1.0116 | 1 | 1 | 1 | 1.0691 | 1 | 1 | 1.3852
Worksheet 1C -- Roadway Segment Crashes for Rural Two-Lane Two-Way Roadway Segments
(1) |  | (2) | (3) |  | (4) |  | (5) |  | (6) | (7) | (8)
Crash Severity Level |  | N spf rs | Overdispersion Parameter, k |  | Crash Severity Distribution |  | N spf rs by Severity Distribution |  | Combined CMFs | Calibration Factor, Cr | Predicted average crash frequency, N predicted rs (crashes/year)
|  | from Equation 10-6 | from Equation 10-7 |  | from Table 10-3 (proportion) |  | (2)TOTAL x (4) |  | (13) from Worksheet 1B |  | (5)x(6)x(7)
Total |  | 4.0076 | 0.15733 |  | 1 |  | 4.0076 |  | 1.3852 | 1.1 | 6.1063
Fatal and Injury (FI) |  | -- | -- |  | 0.321 |  | 1.2864 |  | 1.3852 | 1.1 | 1.9601
Property Damage Only (PDO) |  | -- | -- |  | 0.679 |  | 2.7212 |  | 1.3852 | 1.1 | 4.1462
Worksheet 1D -- Crashes by Severity Level and Collision Type for Rural Two-Lane Two-Way Roadway Segments
(1) |  | (2) | (3) |  | (4) |  | (5) |  | (6) |  | (7)
Collision Type |  | Proportion of Collision Type(TOTAL) | N predicted rs (TOTAL) (crashes/year) |  | Proportion of Collision Type(FI) |  | N predicted rs (FI) (crashes/year) |  | Proportion of Collision Type(PDO) |  | N predicted rs (PDO) (crashes/year)
|  | from Table 10-4 | (8)TOTAL from Worksheet 1C |  | from Table 10-4 |  | (8)FI from Worksheet 1C |  | from Table 10-4 |  | (8)PDO from Worksheet 1C
Total |  | 1 | 6.1063 |  | 1 |  | 1.9601 |  | 1 |  | 4.1462
|  |  | (2)x(3)TOTAL |  |  |  | (4)x(5)FI |  |  |  | (6)x(7)PDO
SINGLE-VEHICLE
Collision with animal |  | 0.121 | 0.73886 |  | 0.038 |  | 0.074485 |  | 0.184 |  | 0.7629
Collision with bicycle |  | 0.002 | 0.012213 |  | 0.004 |  | 0.0078405 |  | 0.001 |  | 0.0041462
Collision with pedestrian |  | 0.003 | 0.018319 |  | 0.007 |  | 0.013721 |  | 0.001 |  | 0.0041462
Overturned |  | 0.025 | 0.15266 |  | 0.037 |  | 0.072525 |  | 0.015 |  | 0.062193
Ran off road |  | 0.521 | 3.1814 |  | 0.545 |  | 1.0683 |  | 0.505 |  | 2.0938
Other single-vehicle collision |  | 0.021 | 0.12823 |  | 0.007 |  | 0.013721 |  | 0.029 |  | 0.12024
Total single-vehicle crashes |  | 0.693 | 4.2317 |  | 0.638 |  | 1.2506 |  | 0.735 |  | 3.0475
MULTIPLE-VEHICLE
Angle collision |  | 0.085 | 0.51904 |  | 0.1 |  | 0.19601 |  | 0.072 |  | 0.29853
Head-on collision |  | 0.016 | 0.097701 |  | 0.034 |  | 0.066644 |  | 0.003 |  | 0.012439
Rear-end collision |  | 0.142 | 0.8671 |  | 0.164 |  | 0.32146 |  | 0.122 |  | 0.50584
Sideswipe collision |  | 0.037 | 0.22593 |  | 0.038 |  | 0.074485 |  | 0.038 |  | 0.15756
Other multiple-vehicle collision |  | 0.027 | 0.16487 |  | 0.026 |  | 0.050963 |  | 0.03 |  | 0.12439
Total multiple-vehicle crashes |  | 0.307 | 1.8746 |  | 0.362 |  | 0.70957 |  | 0.265 |  | 1.0987
Worksheet 1E -- Summary Results for Rural Two-Lane Two-Way Roadway Segments
(1) |  |  | (2) |  |  | (3) |  |  | (4) |  | (5)
Crash severity level |  |  | Crash Severity Distribution (proportion) |  |  | Predicted average crash frequency (crashes/year) |  |  | Roadway segment length (mi) |  | Crash rate (crashes/mi/year)
|  |  | (4) from Worksheet 1C |  |  | (8) from Worksheet 1C |  |  |  |  | (3)/(4)
Total |  |  | 1 |  |  | 6.1063 |  |  | 1.5 |  | 4.0709
Fatal and Injury (FI) |  |  | 0.321 |  |  | 1.9601 |  |  | 1.5 |  | 1.3068
Property Damage Only (PDO) |  |  | 0.679 |  |  | 4.1462 |  |  | 1.5 |  | 2.7641

## Segment 2
Worksheet 1A -- General Information and Input Data for Rural Two-Lane Two-Way Roadway Segments | [17 empty] | Tables Affiliated with Crash Modification Factors:
General Information | [5 empty] | Location Information | [7 empty] | Supplemental CMF Calculations for Shoulders:
Analyst |  |  | KKD |  |  | Roadway |  |  | SH 321
Agency or Company |  |  | OSU |  |  | Roadway Section |  |  | MP 3.5 to MP 3.6 | [8 empty] | Table 10-8: CMF for Lane Width on Roadway Segments (CMFra)
Date Performed |  |  | 2010-03-31 |  |  | Jurisdiction |  |  | Anywhere, USA |  |  |  |  | Calculated Right Shoulder Width (CMFwra) : | 1.3 | Calculated Left Shoulder Width (CMFwra) : | 1.3
[6 empty] | Analysis Year |  |  | 2010 | [8 empty] | Lane Width (ft) | AADT (veh/day)
Input Data | [5 empty] | Base Conditions |  | Site Conditions | [5 empty] | Calculated Right Shoulder Type (CMF tra) : | 1.01 | Calculated Left Shoulder Type (CMF tra) : | 1.01 |  | < 400 | 400 to 2000 | > 2000
Length of segment, L (mi) | [5 empty] | -- |  | 0.1 | [9 empty] | 9 | 1.05 | 3.1856 | 1.5
AADT (veh/day) |  |  | AADTMAX = | 17800 | (veh/day) | -- |  | 8000 |  |  |  |  | AADT OK | Computed Right Shoulder CMF2r : | 1.1797 | Computed Left Shoulder CMF2r : | 1.1797 | 9.5 | 1.035 | 2.7678 | 1.4
Lane width (ft) | [5 empty] | 12 |  | 11 | [9 empty] | 10 | 1.02 | 2.35 | 1.3
Shoulder width (ft) | [5 empty] | 6 |  | Right Shld: | 2 | Left Shld: |  | 2 |  | Supplemental CMF Calculations for Horizontal Curves: |  |  |  | 10.5 | 1.015 | 1.775 | 1.175
Shoulder type | [5 empty] | Paved |  | Right Shld: | Gravel | Left Shld: |  | Gravel | [5 empty] | 11 | 1.01 | 1.2 | 1.05
Length of horizontal curve (mi) | [5 empty] | 0 |  | 0.1 | [5 empty] | Adjusted Curve Radius (if less than 100 ft): | 1200 |  |  | 11.5 | 1.005 | 1.1 | 1.025
Radius of curvature (ft) | [5 empty] | 0 |  | 1200 |  |  |  |  | Radius Value OK |  |  |  |  | 12 | 1 | 1 | 1
Spiral transition curve (present/not present) | [5 empty] | Not Present |  | Not Present | [5 empty] | Adjusted Curve Length (if less than 100 ft): | 0.1 |  |  | Note: The collision types related to lane width to which this CMF applies include single-vehicle run-off-the-road and multiple-vehicle head-on, opposite-direction sideswipe, and same-direction sideswipe crashes.
Superelevation variance (ft/ft) | [5 empty] | < 0.01 |  | 0.02
Grade (%) | [5 empty] | 0 |  | 1 | [5 empty] | Numeric Value for S: | 0
Driveway density (driveways/mile) | [5 empty] | 5 |  | 0
Centerline rumble strips (present/not present) | [5 empty] | Not Present |  | Not Present | [5 empty] | Calculated Horizonatal Curve CMF: | 1.4312
Passing lanes [present (1 lane) /present (2 lane) / not present)] | [5 empty] | Not Present |  | Not Present | [9 empty] | Table 10-9: CMF for Shoulder Width on Roadway Segments (CMFwra)
Two-way left-turn lane (present/not present) | [5 empty] | Not Present |  | Not Present | [5 empty] | Adjusted Horizontal Curve CMF: | 1.4312
Roadside hazard rating (1-7 scale) | [5 empty] | 3 |  | 5 | [9 empty] | Shoulder Width (ft) | AADT (veh/day)
Segment lighting (present/not present) | [5 empty] | Not Present |  | Not Present | [10 empty] | < 400 | 400 to 2000 | > 2000
Auto speed enforcement (present/not present) | [5 empty] | Not Present |  | Not Present | [9 empty] | 0 | 1.1 | 3 | 1.5
Calibration Factor, Cr | [5 empty] | 1 |  | 1.1 | [9 empty] | 1 | 1.085 | 2.5784 | 1.4
[18 empty] | 2 | 1.07 | 2.1568 | 1.3
[18 empty] | 3 | 1.045 | 1.8971 | 1.225
[18 empty] | 4 | 1.02 | 1.6375 | 1.15
Worksheet 1B -- Crash Modification Factors for Rural Two-Lane Two-Way Roadway Segments | [17 empty] | 5 | 1.01 | 1.3188 | 1.075
(1) | (2) | (3) | (4) | (5) | (6) | (7) | (8) | (9) | (10) | (11) | (12) | (13) | [5 empty] | 6 | 1 | 1 | 1
CMF for Lane Width | CMF for Shoulder Width and Type | CMF for Horizontal Curves | CMF for Super-elevation | CMF for Grades | CMF for Driveway Density | CMF for Centerline Rumble Strips | CMF for Passing Lanes | CMF for Two-Way Left-Turn Lane | CMF for Roadside Design | CMF for Lighting | CMF for Automated Speed Enforcement | Combined CMF | [5 empty] | 7 | 0.99 | 0.72875 | 0.935
[18 empty] | 8 | 0.98 | 0.4575 | 0.87
Note: The collision types related to shoulder width to which this CMF applies include single-vehicle run-off-the-road and multiple-vehicle head-on, opposite-direction sideswipe, and same-direction sideswipe crashes.
CMF 1r | CMF 2r | CMF 3r | CMF 4r | CMR 5r | CMF 6r | CMF 7r | CMF 8r | CMF 9r | CMF 10r | CMF 11r | CMF 12r | CMF comb
from Equation 10-11 | from Equation 10-12 | from Equation 10-13 | from Equations 10-14, 10-15, or 10-16 | from Table 10-11 | from Equation 10-17 | from Section 10.7.1 | from Section 10.7.1 | from Equation 10-18 & 10-19 | from Equation 10-20 | from Equation 10-21 | from Section 10.7.1 | (1)x(2)x … x(11)x(12)
1.0287 | 1.1797 | 1.4312 | 1.06 | 1 | 1 | 1 | 1 | 1 | 1.1429 | 1 | 1 | 2.1041
Worksheet 1C -- Roadway Segment Crashes for Rural Two-Lane Two-Way Roadway Segments
(1) |  | (2) | (3) |  | (4) |  | (5) |  | (6) | (7) | (8)
Crash Severity Level |  | N spf rs | Overdispersion Parameter, k |  | Crash Severity Distribution |  | N spf rs by Severity Distribution |  | Combined CMFs | Calibration Factor, Cr | Predicted average crash frequency, N predicted rs (crashes/year)
|  | from Equation 10-6 | from Equation 10-7 |  | from Table 10-3 (proportion) |  | (2)TOTAL x (4) |  | (13) from Worksheet 1B |  | (5)x(6)x(7)
Total |  | 0.21374 | 2.36 |  | 1 |  | 0.21374 |  | 2.1041 | 1.1 | 0.4947
Fatal and Injury (FI) |  | -- | -- |  | 0.321 |  | 0.06861 |  | 2.1041 | 1.1 | 0.1588
Property Damage Only (PDO) |  | -- | -- |  | 0.679 |  | 0.14513 |  | 2.1041 | 1.1 | 0.3359
Worksheet 1D -- Crashes by Severity Level and Collision Type for Rural Two-Lane Two-Way Roadway Segments
(1) |  | (2) | (3) |  | (4) |  | (5) |  | (6) |  | (7)
Collision Type |  | Proportion of Collision Type(TOTAL) | N predicted rs (TOTAL) (crashes/year) |  | Proportion of Collision Type(FI) |  | N predicted rs (FI) (crashes/year) |  | Proportion of Collision Type(PDO) |  | N predicted rs (PDO) (crashes/year)
|  | from Table 10-4 | (8)TOTAL from Worksheet 1C |  | from Table 10-4 |  | (8)FI from Worksheet 1C |  | from Table 10-4 |  | (8)PDO from Worksheet 1C
Total |  | 1 | 0.4947 |  | 1 |  | 0.1588 |  | 1 |  | 0.3359
|  |  | (2)x(3)TOTAL |  |  |  | (4)x(5)FI |  |  |  | (6)x(7)PDO
SINGLE-VEHICLE
Collision with animal |  | 0.121 | 0.059859 |  | 0.038 |  | 0.0060344 |  | 0.184 |  | 0.061806
Collision with bicycle |  | 0.002 | 0.00098941 |  | 0.004 |  | 0.0006352 |  | 0.001 |  | 0.0003359
Collision with pedestrian |  | 0.003 | 0.0014841 |  | 0.007 |  | 0.0011116 |  | 0.001 |  | 0.0003359
Overturned |  | 0.025 | 0.012368 |  | 0.037 |  | 0.0058756 |  | 0.015 |  | 0.0050386
Ran off road |  | 0.521 | 0.25774 |  | 0.545 |  | 0.086546 |  | 0.505 |  | 0.16963
Other single-vehicle collision |  | 0.021 | 0.010389 |  | 0.007 |  | 0.0011116 |  | 0.029 |  | 0.0097412
Total single-vehicle crashes |  | 0.693 | 0.34283 |  | 0.638 |  | 0.10131 |  | 0.735 |  | 0.24689
MULTIPLE-VEHICLE
Angle collision |  | 0.085 | 0.04205 |  | 0.1 |  | 0.01588 |  | 0.072 |  | 0.024185
Head-on collision |  | 0.016 | 0.0079153 |  | 0.034 |  | 0.0053992 |  | 0.003 |  | 0.0010077
Rear-end collision |  | 0.142 | 0.070248 |  | 0.164 |  | 0.026043 |  | 0.122 |  | 0.04098
Sideswipe collision |  | 0.037 | 0.018304 |  | 0.038 |  | 0.0060344 |  | 0.038 |  | 0.012764
Other multiple-vehicle collision |  | 0.027 | 0.013357 |  | 0.026 |  | 0.0041288 |  | 0.03 |  | 0.010077
Total multiple-vehicle crashes |  | 0.307 | 0.15187 |  | 0.362 |  | 0.057485 |  | 0.265 |  | 0.089014
Worksheet 1E -- Summary Results for Rural Two-Lane Two-Way Roadway Segments
(1) |  |  | (2) |  |  | (3) |  |  | (4) |  | (5)
Crash severity level |  |  | Crash Severity Distribution (proportion) |  |  | Predicted average crash frequency (crashes/year) |  |  | Roadway segment length (mi) |  | Crash rate (crashes/mi/year)
|  |  | (4) from Worksheet 1C |  |  | (8) from Worksheet 1C |  |  |  |  | (3)/(4)
Total |  |  | 1 |  |  | 0.4947 |  |  | 0.1 |  | 4.947
Fatal and Injury (FI) |  |  | 0.321 |  |  | 0.1588 |  |  | 0.1 |  | 1.588
Property Damage Only (PDO) |  |  | 0.679 |  |  | 0.3359 |  |  | 0.1 |  | 3.359

## Segment Tables
Tables Affiliated with Crash Statistics: | [10 empty] | Tables Affiliated with Crash Modification Factors:
Table 10-3: Distribution for Crash Severity Level on Rural Two-Lane Two-Way Roadway Segments plus Locally-Derived Values | [10 empty] | Table 10-10: Crash Modification Factors for Shoulder Types and Shoulder Widths on Roadway Segments (CMFtra)
Crash severity level |  |  | Percentage of total roadway segment crashes | [7 empty] | Shoulder Type | Shoulder width (ft)
Locally-Derived Values? |  | No | HSM-Provided Values |  |  | Locally-Derived Values (Oregon) | [5 empty] | 0 | 1 | 2 | 3 | 4 | 5 | 6 | 7 | 8
Fatal |  |  | 1.3 |  |  | 3.1 |  |  |  |  | Paved | bar: Shoulder width (ft) 0 to Shoulder width (ft) 8
Incapacitating Injury |  |  | 5.4 |  |  | 7.7 |  |  |  |  | Gravel | 1 | 1 | 1.01 | 1.01 | 1.01 | 1.015 | 1.02 | 1.02 | 1.02
Nonincapacitating Injury |  |  | 10.9 |  |  | 25.2 |  |  |  |  | Composite | 1 | 1.01 | 1.02 | 1.02 | 1.03 | 1.035 | 1.04 | 1.05 | 1.06
Possible Injury |  |  | 14.5 |  |  | 18 |  |  |  |  | Turf | 1 | 1.01 | 1.03 | 1.04 | 1.05 | 1.065 | 1.08 | 1.095 | 1.11
Total Fatal Plus Injury |  |  | 32.1 |  |  | 54 |  |  |  |  | Note: The values for composite shoulders in this exhibit represent a shoulder for which 50 percent of the shoulder width is paved and 50 percent of the shoulder width is turf.
Property Damage Only |  |  | 67.9 |  |  | 46
TOTAL |  |  | 100 |  |  | 100
Note: HSM-provided crash severity data based on HSIS data for Washington (2002-2006)
Table 10-4: Default Distribution by Collision Type for Specific Crash Severity Levels on Rural Two-Lane Two-Way Roadway Segments plus Locally-Derived Values
Percentage of total roadway segment crashes by crash severity level
|  |  | HSM-Provided Values |  |  |  | Locally-Derived Values (Oregon)
Collision type |  |  | Total fatal and injury | Property damage only | TOTAL (all severity levels combined) |  | Total fatal and injury | Property damage only | TOTAL (all severity levels combined)
Locally-Derived Values? |  | No
SINGLE-VEHICLE CRASHES
Collision with animal |  |  | 3.8 | 18.4 | 12.1 |  | 3.1 | 12 | 7.2
Collision with bicycle |  |  | 0.4 | 0.1 | 0.2 |  | 0.6 | 0 | 0.3
Collision with pedestrian |  |  | 0.7 | 0.1 | 0.3 |  | 0.8 | 0 | 0.4
Overturned |  |  | 3.7 | 1.5 | 2.5 |  | 8.6 | 3.8 | 6.4
Ran off road |  |  | 54.5 | 50.5 | 52.1 |  | 47.2 | 39.1 | 43.5
Other single-vehicle crash |  |  | 0.7 | 2.9 | 2.1 |  | 1.7 | 1.3 | 1.5
Total single-vehicle crashes |  |  | 63.8 | 73.5 | 69.3 |  | 62 | 56.2 | 59.3
MULTIPLE-VEHICLE CRASHES
Angle collision |  |  | 10 | 7.2 | 8.5 |  | 0.8 | 0.7 | 0.8
Head-on collision |  |  | 3.4 | 0.3 | 1.6 |  | 5.8 | 1 | 3.6
Rear-end collision |  |  | 16.4 | 12.2 | 14.2 |  | 18.8 | 21.5 | 20.1
Sideswipe collision |  |  | 3.8 | 3.8 | 3.7 |  | 4.4 | 7.1 | 5.6
Other multiple-vehicle collision |  |  | 2.6 | 3 | 2.7 |  | 8.2 | 13.5 | 10.6
Total multiple-vehicle crashes |  |  | 36.2 | 26.5 | 30.7 |  | 38 | 43.8 | 40.7
TOTAL CRASHES |  |  | 100 | 100 | 100 |  | 100 | 100 | 100
Note: HSM-provided values based on crash data for Washington (2002-2006); includes approximately 70 percent opposite-direction sideswipe and 30 percent same-direction sideswipe collisions.
Table 10-12: Nighttime Crash Proportions for Unlighted Roadway Segments plus Locally-Derived Values
Roadway Type | HSM Default Values | [5 empty] | Locally Derived Values
| Locally-Derived Values? |  | No | Proportion of crashes that occur at night |  |  | Proportion of total nighttime crashes by severity level |  |  | Proportion of crashes that occur at night
Proportion of total nighttime crashes by severity level
| Fatal and Injury pinr |  | PDO ppnr | pnr |  |  | Fatal and Injury pinr |  | PDO ppnr | pnr
2U | 0.382 |  | 0.618 | 0.37 |  |  | 0.54 |  | 0.46 | 0.28
Note: HSM-provided values based on HSIS data for Washington (2002-2006)

## Intersection 1
Worksheet 2A -- General Information and Input Data for Rural Two-Lane Two-Way Roadway Intersections
General Information |  |  |  |  | Location Information
Analyst |  | KKD |  |  | Roadway |  |  | SH 321
Agency or Company |  | OSU |  |  | Intersection |  |  | Main Street at 1st Street
Date Performed |  | 2010-03-31 |  |  | Jurisdiction |  |  | Anywhere, USA
[5 empty] | Analysis Year |  |  | 2010
Input Data |  |  |  |  | Base Conditions |  | Site Conditions
Intersection type (3ST, 3STT, 3SG, 4ST, 4aST, 4SG) |  |  |  |  | -- |  | 4aST | [5 empty] | 4-leg all-way stop-control
AADTmajor (veh/day) |  | AADTMAX = | 13000 | (veh/day) | -- |  | 5000 |  |  |  |  | AADT OK
[5 empty] | -- |  | 5000
AADTminor (veh/day) |  | AADTMAX = | 10000 | (veh/day) | -- |  | 1250 |  |  |  |  | AADT OK
Intersection skew angle (degrees) | [If 4ST, does skew differ for minor legs?] |  |  | No | 0 |  | Skew for Leg 1 (All): | 0 | Skew for Leg 2 (4ST only): |  | 0 |  | Skew Intersection:
Number of signalized or uncontrolled approaches with a left-turn lane (0, 1, 2, 3, 4) |  |  |  |  | 0 |  | 0
Number of signalized or uncontrolled approaches with a right-turn lane (0, 1, 2, 3, 4) |  |  |  |  | 0 |  | 0
Intersection lighting (present/not present) |  |  |  |  | Not Present |  | Present
Calibration Factor, Ci |  |  |  |  | 1 |  | 1.2
Worksheet 2B -- Crash Modification Factors for Rural Two-Lane Two-Way Roadway Intersections
(1) |  | (2) |  | (3) |  |  | (4) |  |  | (5)
CMF for Intersection Skew Angle |  | CMF for Left-Turn Lanes |  | CMF for Right-Turn Lanes |  |  | CMF for Lighting |  |  | Combined CMF
CMF 1i |  | CMF 2i |  | CMF 3i |  |  | CMF 4i |  |  | CMF COMB
from Equations 10-22 or 10-23 |  | from Table 10-13 |  | from Table 10-14 |  |  | from Equation 10-24 |  |  | (1)*(2)*(3)*(4)
1 |  | 1 |  | 1 |  |  | 0.89208 |  |  | 0.89208
Worksheet 2C -- Intersection Crashes for Rural Two-Lane Two-Way Roadway Intersections
(1) | (2) |  | (3) | (4) | (5) |  | (6) | (7) |  | (8)
Crash Severity Level | N spf 3ST, 3STT, 3SG, 4ST, 4aST, or 4SG |  | Overdispersion Parameter, k | Crash Severity Distribution | N spf 3ST, 3STT, 3SG, 4ST, 4aST, or 4SG by Severity Distribution |  | Combined CMFs | Calibration Factor, Ci |  | Predicted average crash frequency, N predicted int
| from Equations 10-8, 10-EC, 10-9, 10-EA, 10-EB, or 10-10 |  | from Section 10.6.2 | from Table 10-5 | (2)TOTAL * (4) |  | from (5) of Worksheet 2B |  |  | (5)*(6)*(7)
Total | 1.1266 |  | 0.39 | 1 | 1.1266 |  | 0.89208 | 1.2 |  | 1.206
Fatal and Injury (FI) | -- |  | -- | 0.275 | 0.30981 |  | 0.89208 | 1.2 |  | 0.33165
Property Damage Only (PDO) | -- |  | -- | 0.725 | 0.81676 |  | 0.89208 | 1.2 |  | 0.87434
Worksheet 2D -- Crashes by Severity Level and Collision Type for Rural Two-Lane Two-Way Road Intersections
(1) | (2) | (3) |  | (4) |  | (5) |  | (6) |  | (7)
Collision Type | Proportion of Collision Type(TOTAL) | N predicted int (TOTAL) (crashes/year) |  | Proportion of Collision Type(FI) |  | N predicted int (FI) (crashes/year) |  | Proportion of Collision Type(PDO) |  | N predicted int (PDO) (crashes/year)
| from Table 10-6 | (8)TOTAL from Worksheet 2C |  | from Table 10-6 |  | (8)FI from Worksheet 2C |  | from Table 10-6 |  | (8)PDO from Worksheet 2C
Total | 1 | 1.206 |  | 1.001 |  | 0.33165 |  | 1 |  | 0.87434
|  | (2)x(3)TOTAL |  |  |  | (4)x(5)FI |  |  |  | (6)x(7)PDO
SINGLE-VEHICLE
Collision with animal | 0.005 | 0.0060299 |  | 0.007 |  | 0.0023215 |  | 0.004 |  | 0.0034974
Collision with bicycle | 0.004 | 0.004824 |  | 0.015 |  | 0.0049747 |  | 0 |  | 0
Collision with pedestrian | 0.001 | 0.001206 |  | 0.004 |  | 0.0013266 |  | 0 |  | 0
Overturned | 0.006 | 0.0072359 |  | 0.018 |  | 0.0059696 |  | 0.001 |  | 0.00087434
Ran off road | 0 | 0 |  | 0 |  | 0 |  | 0 |  | 0
Other single-vehicle collision | 0.113 | 0.13628 |  | 0.092 |  | 0.030511 |  | 0.121 |  | 0.1058
Total single-vehicle crashes | 0.129 | 0.15557 |  | 0.136 |  | 0.045104 |  | 0.126 |  | 0.11017
MULTIPLE-VEHICLE
Angle collision | 0.457 | 0.55114 |  | 0.498 |  | 0.16516 |  | 0.442 |  | 0.38646
Head-on collision | 0.014 | 0.016884 |  | 0.015 |  | 0.0049747 |  | 0.014 |  | 0.012241
Rear-end collision | 0.292 | 0.35215 |  | 0.297 |  | 0.098499 |  | 0.29 |  | 0.25356
Sideswipe collision | 0.062 | 0.074771 |  | 0.026 |  | 0.0086228 |  | 0.075 |  | 0.065576
Other multiple-vehicle collision | 0.046 | 0.055475 |  | 0.029 |  | 0.0096178 |  | 0.053 |  | 0.04634
Total multiple-vehicle crashes | 0.871 | 1.0504 |  | 0.865 |  | 0.28687 |  | 0.874 |  | 0.76417
Worksheet 2E -- Summary Results for Rural Two-Lane Two-Way Road Intersections
(1) |  |  | (2) |  |  |  | (3)
Crash severity level |  |  | Crash Severity Distribution (proportion) |  |  |  | Predicted average crash frequency (crashes / year)
|  |  | (4) from Worksheet 2C |  |  |  | (8) from Worksheet 2C
Total |  |  | 1 |  |  |  | 1.206
Fatal and Injury (FI) |  |  | 0.275 |  |  |  | 0.33165
Property Damage Only (PDO) |  |  | 0.725 |  |  |  | 0.87434

## Intersection 2
Worksheet 2A -- General Information and Input Data for Rural Two-Lane Two-Way Roadway Intersections
General Information |  |  |  |  | Location Information
Analyst |  | KKD |  |  | Roadway |  |  | SH 321
Agency or Company |  | OSU |  |  | Intersection |  |  | Main Street at 1st Street
Date Performed |  | 2010-03-31 |  |  | Jurisdiction |  |  | Anywhere, USA
[5 empty] | Analysis Year |  |  | 2010
Input Data |  |  |  |  | Base Conditions |  | Site Conditions
Intersection type (3ST, 3STT, 3SG, 4ST, 4aST, 4SG) |  |  |  |  | -- |  | 3STT | [5 empty] | 3-leg turning intersection
AADTmajor Approach 1 (veh/day) |  | AADT = | 7663 | (veh/day) | -- |  | 5000 |  |  |  |  | AADT OK
AADTmajor Approach 2 (veh/day) |  | AADT = | 7663 | (veh/day) | -- |  | 5000 |  |  |  |  | AADT OK
AADTminor (veh/day) |  | AADT = | 4020 | (veh/day) | -- |  | 1250 |  |  |  |  | AADT OK
Intersection skew angle (degrees) | [If 4ST, does skew differ for minor legs?] |  |  | No | 0 |  | Skew for Leg 1 (All): | 0 | Skew for Leg 2 (4ST only): |  | 0 |  | Skew Intersection:
Number of signalized or uncontrolled approaches with a left-turn lane (0, 1, 2, 3, 4) |  |  |  |  | 0 |  | 0
Number of signalized or uncontrolled approaches with a right-turn lane (0, 1, 2, 3, 4) |  |  |  |  | 0 |  | 0
Intersection lighting (present/not present) |  |  |  |  | Not Present |  | Present
Calibration Factor, Ci |  |  |  |  | 1 |  | 1.2
Worksheet 2B -- Crash Modification Factors for Rural Two-Lane Two-Way Roadway Intersections
(1) |  | (2) |  | (3) |  |  | (4) |  |  | (5)
CMF for Intersection Skew Angle |  | CMF for Left-Turn Lanes |  | CMF for Right-Turn Lanes |  |  | CMF for Lighting |  |  | Combined CMF
CMF 1i |  | CMF 2i |  | CMF 3i |  |  | CMF 4i |  |  | CMF COMB
from Equations 10-22 or 10-23 |  | from Table 10-13 |  | from Table 10-14 |  |  | from Equation 10-24 |  |  | (1)*(2)*(3)*(4)
1 |  | 1 |  | 1 |  |  | 0.80886 |  |  | 0.80886
Worksheet 2C -- Intersection Crashes for Rural Two-Lane Two-Way Roadway Intersections
(1) | (2) |  | (3) | (4) | (5) |  | (6) | (7) |  | (8)
Crash Severity Level | N spf 3ST, 3STT, 3SG, 4ST, 4aST, or 4SG |  | Overdispersion Parameter, k | Crash Severity Distribution | N spf 3ST, 3STT, 3SG, 4ST, 4aST, or 4SG by Severity Distribution |  | Combined CMFs | Calibration Factor, Ci |  | Predicted average crash frequency, N predicted int
| from Equations 10-8, 10-EC, 10-9, 10-EA, 10-EB, or 10-10 |  | from Section 10.6.2 | from Table 10-5 | (2)TOTAL * (4) |  | from (5) of Worksheet 2B |  |  | (5)*(6)*(7)
Total | 0.63412 |  | 0.24 | 1 | 0.63412 |  | 0.80886 | 1.2 |  | 0.6155
Fatal and Injury (FI) | -- |  | -- | 0.36 | 0.22828 |  | 0.80886 | 1.2 |  | 0.22158
Property Damage Only (PDO) | -- |  | -- | 0.64 | 0.40584 |  | 0.80886 | 1.2 |  | 0.39392
Worksheet 2D -- Crashes by Severity Level and Collision Type for Rural Two-Lane Two-Way Road Intersections
(1) | (2) | (3) |  | (4) |  | (5) |  | (6) |  | (7)
Collision Type | Proportion of Collision Type(TOTAL) | N predicted int (TOTAL) (crashes/year) |  | Proportion of Collision Type(FI) |  | N predicted int (FI) (crashes/year) |  | Proportion of Collision Type(PDO) |  | N predicted int (PDO) (crashes/year)
| from Table 10-6 | (8)TOTAL from Worksheet 2C |  | from Table 10-6 |  | (8)FI from Worksheet 2C |  | from Table 10-6 |  | (8)PDO from Worksheet 2C
Total | 1 | 0.6155 |  | 1 |  | 0.22158 |  | 1 |  | 0.39392
|  | (2)x(3)TOTAL |  |  |  | (4)x(5)FI |  |  |  | (6)x(7)PDO
SINGLE-VEHICLE
Collision with animal | 0.071 | 0.0437 |  | 0 |  | 0 |  | 0.112 |  | 0.044119
Collision with bicycle | 0 | 0 |  | 0 |  | 0 |  | 0 |  | 0
Collision with pedestrian | 0 | 0 |  | 0 |  | 0 |  | 0 |  | 0
Overturned | 0.038 | 0.023389 |  | 0.069 |  | 0.015289 |  | 0.021 |  | 0.0082723
Ran off road | 0.571 | 0.35145 |  | 0.611 |  | 0.13538 |  | 0.549 |  | 0.21626
Other single-vehicle collision | 0.039 | 0.024004 |  | 0.038 |  | 0.00842 |  | 0.039 |  | 0.015363
Total single-vehicle crashes | 0.719 | 0.44254 |  | 0.718 |  | 0.15909 |  | 0.721 |  | 0.28402
MULTIPLE-VEHICLE
Angle collision | 0.181 | 0.11141 |  | 0.198 |  | 0.043873 |  | 0.172 |  | 0.067754
Head-on collision | 0.028 | 0.017234 |  | 0.038 |  | 0.00842 |  | 0.021 |  | 0.0082723
Rear-end collision | 0.022 | 0.013541 |  | 0.015 |  | 0.0033237 |  | 0.026 |  | 0.010242
Sideswipe collision | 0.039 | 0.024004 |  | 0.023 |  | 0.0050963 |  | 0.047 |  | 0.018514
Other multiple-vehicle collision | 0.011 | 0.0067705 |  | 0.008 |  | 0.0017726 |  | 0.013 |  | 0.0051209
Total multiple-vehicle crashes | 0.281 | 0.17295 |  | 0.282 |  | 0.062485 |  | 0.279 |  | 0.1099
Worksheet 2E -- Summary Results for Rural Two-Lane Two-Way Road Intersections
(1) |  |  | (2) |  |  |  | (3)
Crash severity level |  |  | Crash Severity Distribution (proportion) |  |  |  | Predicted average crash frequency (crashes / year)
|  |  | (4) from Worksheet 2C |  |  |  | (8) from Worksheet 2C
Total |  |  | 1 |  |  |  | 0.6155
Fatal and Injury (FI) |  |  | 0.36 |  |  |  | 0.22158
Property Damage Only (PDO) |  |  | 0.64 |  |  |  | 0.39392

## Intersection Tables
Tables Affiliated with Crash Statistics: | [37 empty] | Tables Affiliated with Crash Modification Factors:
Table 10-5: Default Distribution for Crash Severity Level at Rural Two-Lane Two-Way Intersections plus Locally-Derived Values | [37 empty] | Table 10-13: CMF for Installation of Left-Turn Lanes on Intersection Approaches (CMF2i)
Collision type |  | Percentage of total crashes | [35 empty] | Intersection type |  | Intersection traffic control | Number of approaches with left-turn lanes a
|  | HSM-Provided Values | [11 empty] | Locally-Derived Values
|  | 3ST |  | 4ST |  | 4SG |  | 3SG |  | 3STT |  | 4aST |  | 3ST |  | 4ST |  | 4SG |  | 3SG |  | 3STT |  | 4aST | [16 empty] | 1 | 2 | 3 | 4
Locally-Derived Values? | No
[38 empty] | Three-leg intersection |  | Minor road stop control b | 0.56 | 0.31 | 0.31 | 0.31
Fatal |  | 1.7 |  | 1.8 |  | 0.9 |  | 0.1 |  | 0.3 |  | 0.3 |  | 4 |  | 17 |  |  |  | 4
Incapacitating injury |  | 4 |  | 4.3 |  | 2.1 |  | 2.4 |  | 6 |  | 3.6 | [27 empty] | Traffic signal | 0.85 | 0.72
Nonincapacitating injury |  | 16.6 |  | 16.2 |  | 10.5 |  | 14.3 |  | 17.3 |  | 11.2 | [25 empty] | Four-leg intersection |  | Minor road stop control b | 0.72 | 0.52 | 0.52 | 0.52
Possible injury |  | 19.2 |  | 20.8 |  | 20.5 |  | 20.5 |  | 12.4 |  | 12.4
Total fatal plus injury |  | 41.5 |  | 43.1 |  | 34 |  | 37.3 |  | 36 |  | 27.5 |  | 4 |  | 17 |  | 0 |  | 4 |  | 0 |  | 0 | [15 empty] | Traffic signal | 0.82 | 0.67 | 0.55 | 0.45
Property damage only |  | 58.5 |  | 56.9 |  | 66 |  | 62.7 |  | 64 |  | 72.5 |  | 96 |  | 83 |  | 100 |  | 96 |  | 100 |  | 100 | [13 empty] | Note: | a Stop-controlled approaches are not considered in determing the number of approaches with left-turn lanes
TOTAL |  | 100 |  | 100 |  | 100 |  | 100 |  | 100 |  | 100 |  | 100 |  | 100 |  | 100 |  | 100 |  | 100 |  | 100
Note: HSM-Provided values based on HSIS data for California (2002-2006) | [38 empty] | b Stop signs present on minor road approaches only.
Table 10-6: Default Distribution for Collision Type and Manner of Collision at Rural Two-Way Intersections plus Locally-Derived Values
Table 10-14: CMF for Installation of Right-Turn Lanes on Intersection Approaches (CMF3i)
Collision type |  | Percentage of total crashes by collision type ( HSM Default Values) | [17 empty] | Percentage of total crashes by collision type (Locally Derived Values)
|  | 3ST |  |  | 4ST |  |  | 4SG |  |  | 3SG |  |  | 3STT |  |  | 4aST |  |  | 3ST |  |  | 4ST |  |  | 4SG |  |  | 3SG |  |  | 3STT |  |  | 4aST |  |  | Intersection type |  | Intersection traffic control | Number of approaches with left-turn lanes a
|  | Fatal and Injury | Property damage only | Total | Fatal and injury | Property damage only | Total | Fatal and injury | Property damage only | Total | Fatal and Injury | Property damage only | Total | Fatal and Injury | Property damage only | Total | Fatal and injury | Property damage only | Total | Fatal and Injury | Property damage only | Total | Fatal and injury | Property damage only | Total | Fatal and injury | Property damage only | Total | Fatal and Injury | Property damage only | Total | Fatal and injury | Property damage only | Total | Fatal and injury | Property damage only | Total |  |  |  | 1 | 2 | 3 | 4
Locally-Derived Values? | No
SINGLE-VEHICLE CRASHES | [10 empty] | SINGLE-VEHICLE CRASHES | [8 empty] | SINGLE-VEHICLE CRASHES | [8 empty] | SINGLE-VEHICLE CRASHES | [8 empty] | Three-leg intersection |  | Minor road stop control b | 0.86 | 0.74 | 0.74 | 0.74
Collision with animal |  | 0.8 | 2.6 | 1.9 | 0.6 | 1.4 | 1 | 0 | 0.3 | 0.2 | 0 | 3.4 | 1.8 | 0 | 11.2 | 7.1 | 0.7 | 0.4 | 0.5
Collision with bicycle |  | 0.1 | 0.1 | 0.1 | 0.1 | 0.1 | 0.1 | 0.1 | 0.1 | 0.1 | 0.7 | 0.2 | 0.3 | 0 | 0 | 0 | 1.5 | 0 | 0.4 | [20 empty] | Traffic signal | 0.96 | 0.92
Collision with pedestrian |  | 0.1 | 0.1 | 0.1 | 0.1 | 0.1 | 0.1 | 0.1 | 0.1 | 0.1 | 0 | 0 | 0 | 0 | 0 | 0 | 0.4 | 0 | 0.1 | [18 empty] | Four-leg intersection |  | Minor road stop control b | 0.86 | 0.74 | 0.74 | 0.74
Overturned |  | 2.2 | 0.7 | 1.3 | 0.6 | 0.4 | 0.5 | 0.3 | 0.3 | 0.3 | 4.6 | 0.6 | 1.8 | 6.9 | 2.1 | 3.8 | 1.8 | 0.1 | 0.6
Ran off road |  | 24 | 24.7 | 24.4 | 9.4 | 14.4 | 12.2 | 3.2 | 8.1 | 6.4 | 0 | 0.2 | 0.1 | 61.1 | 54.9 | 57.1 | 0 | 0 | 0 | [20 empty] | Traffic signal | 0.96 | 0.92 | 0.88 | 0.85
Other single-vehicle crash |  | 1.1 | 2 | 1.6 | 0.4 | 1 | 0.8 | 0.3 | 1.8 | 0.5 | 12.4 | 18.9 | 15.4 | 3.8 | 3.9 | 3.9 | 9.2 | 12.1 | 11.3 | [18 empty] | Note: | a Stop-controlled approaches are not considered in determing the number of approaches with right-turn lanes
Total single-vehicle crashes |  | 28.3 | 30.2 | 29.4 | 11.2 | 17.4 | 14.7 | 4 | 10.7 | 7.6 | 17.7 | 23.3 | 19.4 | 71.8 | 72.1 | 71.9 | 13.6 | 12.6 | 12.9 | 0 | 0 | 0 | 0 | 0 | 0 | 0 | 0 | 0 | 0 | 0 | 0 | 0 | 0 | 0 | 0 | 0 | 0
MULTIPLE-VEHICLE CRASHES | [10 empty] | MULTIPLE-VEHICLE CRASHES | [8 empty] | MULTIPLE-VEHICLE CRASHES | [8 empty] | MULTIPLE-VEHICLE CRASHES | [9 empty] | b Stop signs present on minor road approaches only.
Angle collision |  | 27.5 | 21 | 23.7 | 53.2 | 35.4 | 43.1 | 33.6 | 24.2 | 27.4 | 26.2 | 15.8 | 19.3 | 19.8 | 17.2 | 18.1 | 49.8 | 44.2 | 45.7
Head-on collision |  | 8.1 | 3.2 | 5.2 | 6 | 2.5 | 4 | 8 | 4 | 5.4 | 5.7 | 1.7 | 2.7 | 3.8 | 2.1 | 2.8 | 1.5 | 1.4 | 1.4
Rear-end collision |  | 26 | 29.2 | 27.8 | 21 | 26.6 | 24.2 | 40.3 | 43.8 | 42.6 | 42.6 | 46.3 | 46 | 1.5 | 2.6 | 2.2 | 29.7 | 29 | 29.2
Sideswipe collision |  | 5.1 | 13.1 | 9.7 | 4.4 | 14.4 | 10.1 | 5.1 | 15.3 | 11.8 | 2.5 | 4.6 | 4.8 | 2.3 | 4.7 | 3.9 | 2.6 | 7.5 | 6.2
Other multiple-vehicle collision |  | 5 | 3.3 | 4.2 | 4.2 | 3.7 | 3.9 | 9 | 2 | 5.2 | 5.3 | 8.2 | 7.7 | 0.8 | 1.3 | 1.1 | 2.9 | 5.3 | 4.6
Total multiple-vehicle crashes |  | 71.7 | 69.8 | 70.6 | 88.8 | 82.6 | 85.3 | 96 | 89.3 | 92.4 | 82.3 | 76.6 | 80.5 | 28.2 | 27.9 | 28.1 | 86.5 | 87.4 | 87.1 | 0 | 0 | 0 | 0 | 0 | 0 | 0 | 0 | 0 | 0 | 0 | 0 | 0 | 0 | 0 | 0 | 0 | 0
TOTAL CRASHES |  | 100 | 100 | 100 | 100 | 100 | 100 | 100 | 100 | 100 | 100 | 99.9 | 99.9 | 100 | 100 | 100 | 100.1 | 100 | 100 | 0 | 0 | 0 | 0 | 0 | 0 | 0 | 0 | 0 | 0 | 0 | 0 | 0 | 0 | 0 | 0 | 0 | 0
Note: HSM-Provided values based on HSIS data for California (2002-2006)
Table 10-15: Nighttime Crash Proportions for Unlighted Intersections
Intersection Type |  | Proportion of crashes that occur at night, pni
Locally-Derived Values? | No | HSM Provided Values |  | Locally-Derived Values
3ST |  | 0.26 |  | 0.3
4ST |  | 0.244 |  | 0.3
4SG |  | 0.286 |  | 0.3
3SG |  | 0.235
3STT |  | 0.503
4aST |  | 0.284
Note: HSM-Provided values based on HSIS data for California (2002-2006)

## Rural 2-Lane Site Total
Worksheet 3A -- Predicted and Observed Crashes by Severity and Site Type Using the Site-Specific EB Method
(1) | (2) | (3) | (4) | (5) | (6) | (7) | (8)
Site type | Predicted average crash frequency (crashes/year) |  |  | Observed crashes, Nobserved (crashes/year) | Overdispersion Parameter, k | Weighted adjustment, w | Expected average crash frequency, Nexpected
| N predicted (TOTAL) | N predicted (FI) | N predicted (PDO) |  |  | Equation A-5 from Part C Appendix | Equation A-4 from Part C Appendix
ROADWAY SEGMENTS
Segment 1 | 6.1063 | 1.9601 | 4.1462 | 10 | 0.15733 | 0.51001 | 8.0142
Segment 2 | 0.4947 | 0.1588 | 0.3359 | 2 | 2.36 | 0.46136 | 1.3055
Segment 3 | (7): 1; (8): 0
Segment 4 | (7): 1; (8): 0
Segment 5 | (7): 1; (8): 0
Segment 6 | (7): 1; (8): 0
Segment 7 | (7): 1; (8): 0
Segment 8 | (7): 1; (8): 0
INTERSECTIONS
Intersection 1 | 1.206 | 0.33165 | 0.87434 | 3 | 0.39 | 0.68012 | 1.7799
Intersection 2 | (7): 1; (8): 0
Intersection 3 | (7): 1; (8): 0
Intersection 4 | (7): 1; (8): 0
Intersection 5 | (7): 1; (8): 0
Intersection 6 | (7): 1; (8): 0
Intersection 7 | (7): 1; (8): 0
Intersection 8 | (7): 1; (8): 0
COMBINED (sum of column) | 7.807 | 2.4506 | 5.3564 | 15 | -- | -- | 11.0995
Worksheet 3B -- Site-Specific EB Method Summary Results
(1) | (3): (2); (6): (3)
Crash severity level | (3): N predicted; (6): N expected
Total | (3): (2)COMB from Worksheet 3A; (6): (8)COMB from Worksheet 3A
|  | 7.807 |  |  | 11.0995
Fatal and Injury (FI) | (3): (3)COMB from Worksheet 3A; (6): (3)TOTAL * (2)FI / (2) TOTAL
|  | 2.4506 |  |  | 3.4841
Property Damage Only (PDO) | (3): (4)COMB from Worksheet 3A; (6): (3)TOTAL * (2)PDO / (2) TOTAL
|  | 5.3564 |  |  | 7.6155

## Rural 2-Lane Project Total
Worksheet 4A -- Predicted and Observed Crashes by Severity and Site Type Using the Project-Level EB Method
(1) | (2) | (3) | (4) | (5) | (6) | (7) | (8) | (9) | (10) | (11) | (12) | (13)
Site type | Predicted average crash frequency (crashes/year) |  |  | Observed crashes, Nobserved (crashes/year) | Overdispersion Parameter, k | Nw0 | Nw1 | W0 | N0 | w1 | N1 | Np/comb
| N predicted (TOTAL) | N predicted (FI) | N predicted (PDO) |  |  | Equation A-8 (6)*(2)2 | Equation A-9 sqrt((6)*(2)) | Equation A-10 | Equation A-11 | Equation A-12 | Equation A-13 | Equation A-14
ROADWAY SEGMENTS
Segment 1 | 6.1063 | 1.9601 | 0.3359 | -- | 0.15733 | 5.8665 | 0.98017 | -- | -- | -- | -- | --
Segment 2 | 0.4947 | 0.1588 | 4.1462 | -- | 2.36 | 0.57757 | 1.0805 | -- | -- | -- | -- | --
Segment 3 | bar: (5); (9) to (13)
Segment 4 | bar: (5); (9) to (13)
Segment 5 | bar: (5); (9) to (13)
Segment 6 | bar: (5); (9) to (13)
Segment 7 | bar: (5); (9) to (13)
Segment 8 | bar: (5); (9) to (13)
INTERSECTIONS
Intersection 1 | 1.206 | 0.33165 | 0.87434 | -- | 0.39 | 0.56722 | 0.68581 | -- | -- | -- | -- | --
Intersection 2 | #REF! | #REF! | #REF! | -- | #REF! | #REF! | #REF! | -- | -- | -- | -- | --
Intersection 3 | bar: (5); (9) to (13)
Intersection 4 | bar: (5); (9) to (13)
Intersection 5 | bar: (5); (9) to (13)
Intersection 6 | bar: (5); (9) to (13)
Intersection 7 | bar: (5); (9) to (13)
Intersection 8 | bar: (5); (9) to (13)
COMBINED | #REF! | #REF! | #REF! | 12 | -- | #REF! | #REF! | #REF! | #REF! | #REF! | #REF! | #REF!
Worksheet 4B -- Project-Level EB Method Summary Results
(1) | (3): (2); (6): (3)
Crash severity level | (3): N predicted; (6): N expected
Total | (3): (2)COMB from Worksheet 4A; (6): (13)COMB from Worksheet 4A
|  | #REF! |  |  | #REF!
Fatal and injury (FI) | (3): (3)COMB from Worksheet 4A; (6): (3)TOTAL * (2)FI / (2) TOTAL
|  | #REF! |  |  | #REF!
Property damage only (PDO) | (3): (4)COMB from Worksheet 4A; (6): (3)TOTAL * (2)PDO / (2) TOTAL
|  | #REF! |  |  | #REF!

## Construction - Do Not Delete
Lane Width | Shoulder Width | RHR
9 | 0 | 1
9.5 | 1 | 2
10 | 2 | 3
10.5 | 3 | 4
11 | 4 | 5
11.5 | 5 | 6
12 | 6 | 7
7
8
|  |  | Centerline | Passing | Local
| Shoulder Type | Spiral | Rumble Strips | Lane | Yes | Intersection Type
| Paved | Not Present | Not Present | Not Present | No | 3ST | 3-leg minor-approach stop control
| Gravel | Present | Present | Present (1 lane) |  | 3aST | 3-leg all way stop control
| Composite | One End Only |  | Present (2 lanes) |  | 3SG | 3-leg signalized
| Turf |  |  |  |  | 4ST | 4-leg minor-approach stop control
[6 empty] | 4aST | 4-leg all way stop control
|  | TWLTL | Lighting | SpEnforce |  | 4SG | 4-leg signalized
|  | Not Present | Not Present | Not Present
|  | Present | Present | Present
| Itype | Lapproach | Rapproach | Ilight | Differ
| 3ST | 0 | 0 | Not Present | Yes
| 3SG | 1 | 1 | Present | No
| 4ST | 2 | 2
| 4aST | 3 | 3
| 4SG | 4 | 4
3STT
| Mwidth | Division | Sslope | Shld2 | Iapproach
| 10 | Divided | 1:2 or Steeper | 0 | 0
| 20 | Undivided | 1:4 | 1 | 1
| 30 |  | 1:5 | 2 | 2
| 40 |  | 1:6 | 3
| 50 |  | 1:7 or Flatter | 4
| 60 |  |  | 5
| 70 |  |  | 6
| 80 |  |  | 7
| 90 |  |  | 8
| 100 |  |  | 9
10