## Summary
Transit Capacity & Quality of Service Manual, Third Edition
Multimodal Transit LOS Computational Engine
The procedures provided in this spreadsheet automate the multimodal transit QOS calculation method given in Chapter 5 of the TCQSM, 3rd Edition. The spreadsheet allows the analysis of up to 20 street segments (or alternative scenarios).
This spreadsheet assumes the user is already familiar with Chapter 5 of the TCQSM.
This spreadsheet is provided as-is, without support or warranty as to its accuracy, completeness, or reliability. No responsibility is assumed by TCRP or the developers for incorrect results or damages resulting from the use of this spreadsheet.
Multimodal Transit LOS Calculation
This sheet calculates the transit LOS of a street segment (i.e., section of street between traffic signals or other traffic control causing through traffic on the street to stop).
Default Values
This sheet contains default values that the user can override based on local conditions. The default values include base travel time rates, travel time rate elasticity, and values of time of shelters, benches, and waiting.
Lookup (hidden)
This sheet stores the values used by drop-down menus in the Multimodal Transit LOS Calculation sheet.
Revision History
This sheet describes the changes made with each spreadsheet version.
Version 2.0 | 2013-03-15

## LOS
Multimodal Transit LOS Calculation
Inputs |  | 1 | 2 | 3 | 4 | 5 | 6 | 7 | 8 | 9 | 10 | 11 | 12 | 13 | 14 | 15 | 16 | 17 | 18 | 19 | 20
TRANSIT OPERATIONS INFORMATION
| Number of local buses on street segment per hour (bus/h) | 1: 1; 2: 4; 3: 4; 4: 4; 5: 4; 6: 4
| Number of express buses stopping in segment per hour (bus/h) | 1: 0; 2: 0; 3: 0; 4: 0; 5: 0; 6: 0
tex | Average excess wait time (min) | 1: 0; 2: 2.8; 3: 2.8; 4: 2.8; 5: 1; 6: 1
Lf | Average passenger load factor (p/seat) | 1: 0.8; 2: 1.1; 3: 1.1; 4: 1.1; 5: 1.1; 6: 1.1
S | Average transit travel speed (mi/h) | 1: 12; 2: 6.9; 3: 6.9; 4: 7.4; 5: 9; 6: 9
lpt | Average passenger trip length (mi) | 1: 3.7; 2: 3.7; 3: 3.7; 4: 3.7; 5: 3.7; 6: 3.7
Is the segment in the CBD of a metro area of 5 million or more? | bar: 1 to 20
TRANSIT AMENITY DATA
psh | Percent stops in segment with a shelter | 1: 0%; 2: 0%; 3: 0%; 4: 0%; 5: 100%; 6: 100%
pbe | Percent stops in segment with a bench | 1: 0%; 2: 0%; 3: 0%; 4: 0%; 5: 100%; 6: 100%
PEDESTRIAN ENVIRONMENT DATA
WA | Sidewalk width (ft) (Enter 0 if no sidewalk) | 1: 5; 2: 8; 3: 10; 4: 8; 5: 10; 6: 8
Wbuf | Buffer width from sidewalk to street (ft) | 1: 0; 2: 0; 3: 0; 4: 0; 5: 4; 6: 0
| Does a continuous barrier exist between the street and sidewalk? | 1: No; 2: No; 3: No; 4: No; 5: Yes; 6: No
| Is the street divided? | 1: No; 2: No; 3: No; 4: Yes; 5: No; 6: No
| Are parking spaces striped? | 1: No; 2: No; 3: No; 4: Yes; 5: No; 6: No
ppk | Proportion of on-street parking occupied | 1: 50%; 2: 80%; 3: 0%; 4: 100%; 5: 0%; 6: 0%
Wbl | Bicycle lane width (ft) | 1: 0; 2: 0; 3: 6; 4: 6; 5: 0; 6: 0
Wos | Shoulder/parking lane width (ft) | 1: 8; 2: 8; 3: 0; 4: 8; 5: 0; 6: 0
Wol | Outside travel lane (closest to sidewalk) width (ft) | 1: 12; 2: 12; 3: 12; 4: 12; 5: 16; 6: 10
vm | Outside lane demand flow rate at midsegment (veh/h) | 1: 400; 2: 400; 3: 400; 4: 800; 5: 4; 6: 80
SR | Average vehicle running speed, including intersection delay (mi/h) | 1: 20; 2: 15; 3: 15; 4: 17; 5: 9; 6: 17
Calculations
f | Transit frequency (bus/h) | 1 | 4 | 4 | 4 | 4 | 4 | 0 | 0 | 0 | 0 | 0 | 0 | 0 | 0 | 0 | 0 | 0 | 0 | 0 | 0
fh | Headway factor | 0.95478 | 2.7951 | 2.7951 | 2.7951 | 2.7951 | 2.7951 | 0 | 0 | 0 | 0 | 0 | 0 | 0 | 0 | 0 | 0 | 0 | 0 | 0 | 0
fpl | Passenger load weighting factor | 1 | 1.4113 | 1.4113 | 1.4113 | 1.4113 | 1.4113 | 1 | 1 | 1 | 1 | 1 | 1 | 1 | 1 | 1 | 1 | 1 | 1 | 1 | 1
Tat | Perceived amenity time rate (min/mi) | 0 | 0 | 0 | 0 | 0.40541 | 0.40541 | #DIV/0! | #DIV/0! | #DIV/0! | #DIV/0! | #DIV/0! | #DIV/0! | #DIV/0! | #DIV/0! | #DIV/0! | #DIV/0! | #DIV/0! | #DIV/0! | #DIV/0! | #DIV/0!
Tex | Excess wait time rate due to late arrivals (min/mi) | 0 | 0.75676 | 0.75676 | 0.75676 | 0.27027 | 0.27027 | #DIV/0! | #DIV/0! | #DIV/0! | #DIV/0! | #DIV/0! | #DIV/0! | #DIV/0! | #DIV/0! | #DIV/0! | #DIV/0! | #DIV/0! | #DIV/0! | #DIV/0! | #DIV/0!
Tptt | Perceived travel time rate (min/mi) | 5 | 13.7853 | 13.7853 | 12.9561 | 9.5435 | 9.5435 | #DIV/0! | #DIV/0! | #DIV/0! | #DIV/0! | #DIV/0! | #DIV/0! | #DIV/0! | #DIV/0! | #DIV/0! | #DIV/0! | #DIV/0! | #DIV/0! | #DIV/0! | #DIV/0!
Tbtt | Base travel time rate (min/mi) | 4 | 4 | 4 | 4 | 4 | 4 | 4 | 4 | 4 | 4 | 4 | 4 | 4 | 4 | 4 | 4 | 4 | 4 | 4 | 4
ftt | Perceived travel time factor | 0.91489 | 0.63924 | 0.63924 | 0.65115 | 0.71862 | 0.71862 | #DIV/0! | #DIV/0! | #DIV/0! | #DIV/0! | #DIV/0! | #DIV/0! | #DIV/0! | #DIV/0! | #DIV/0! | #DIV/0! | #DIV/0! | #DIV/0! | #DIV/0! | #DIV/0!
sw-r | Transit wait-ride score | 0.87352 | 1.7868 | 1.7868 | 1.8201 | 2.0086 | 2.0086 | #DIV/0! | #DIV/0! | #DIV/0! | #DIV/0! | #DIV/0! | #DIV/0! | #DIV/0! | #DIV/0! | #DIV/0! | #DIV/0! | #DIV/0! | #DIV/0! | #DIV/0! | #DIV/0!
fs | Motorized vehicle speed adjustment factor | 0.16 | 0.09 | 0.09 | 0.1156 | 0.0324 | 0.1156 | 0 | 0 | 0 | 0 | 0 | 0 | 0 | 0 | 0 | 0 | 0 | 0 | 0 | 0
fv | Motorized vehicle volume adjustment factor | 0.91 | 0.91 | 0.91 | 1.82 | 0.0091 | 0.182 | 0 | 0 | 0 | 0 | 0 | 0 | 0 | 0 | 0 | 0 | 0 | 0 | 0 | 0
WaA | Adjusted available sidewalk width (ft) | 5 | 8 | 10 | 8 | 10 | 8 | 10 | 10 | 10 | 10 | 10 | 10 | 10 | 10 | 10 | 10 | 10 | 10 | 10 | 10
fsw | Sidewalk width coefficient | 4.5 | 3.6 | 3 | 3.6 | 3 | 3.6 | 3 | 3 | 3 | 3 | 3 | 3 | 3 | 3 | 3 | 3 | 3 | 3 | 3 | 3
fb | Buffer area coefficient | 1 | 1 | 1 | 1 | 5.37 | 1 | 1 | 1 | 1 | 1 | 1 | 1 | 1 | 1 | 1 | 1 | 1 | 1 | 1 | 1
Wt | Total width of outside lane, bike lane, and parking lane/shoulder (ft) | 12 | 12 | 18 | 18 | 16 | 10 | 0 | 0 | 0 | 0 | 0 | 0 | 0 | 0 | 0 | 0 | 0 | 0 | 0 | 0
Wv | Effective total width as a function of traffic volume (ft) | 12 | 12 | 18 | 18 | 31.68 | 16 | 0 | 0 | 0 | 0 | 0 | 0 | 0 | 0 | 0 | 0 | 0 | 0 | 0 | 0
W1 | Effective width of combined bike lane and shoulder (ft) | 10 | 10 | 6 | 14 | 0 | 0 | 0 | 0 | 0 | 0 | 0 | 0 | 0 | 0 | 0 | 0 | 0 | 0 | 0 | 0
fw | Cross-section adjustment factor | -5.115 | -5.4653 | -4.8267 | -5.6991 | -5.4269 | -4.6676 | -4.1753 | -4.1753 | -4.1753 | -4.1753 | -4.1753 | -4.1753 | -4.1753 | -4.1753 | -4.1753 | -4.1753 | -4.1753 | -4.1753 | -4.1753 | -4.1753
Ip | Pedestrian environment score | 2.0018 | 1.5815 | 2.2201 | 2.2833 | 0.66137 | 1.6768 | 1.8715 | 1.8715 | 1.8715 | 1.8715 | 1.8715 | 1.8715 | 1.8715 | 1.8715 | 1.8715 | 1.8715 | 1.8715 | 1.8715 | 1.8715 | 1.8715
Pedestrian LOS | bar: 1 to 20
It | Transit LOS score | 4.99 | 3.5571 | 3.6529 | 3.6124 | 3.0862 | 3.2386 | #DIV/0! | #DIV/0! | #DIV/0! | #DIV/0! | #DIV/0! | #DIV/0! | #DIV/0! | #DIV/0! | #DIV/0! | #DIV/0! | #DIV/0! | #DIV/0! | #DIV/0! | #DIV/0!
Output
| Transit LOS | E | D | D | D | C | C | #DIV/0! | #DIV/0! | #DIV/0! | #DIV/0! | #DIV/0! | #DIV/0! | #DIV/0! | #DIV/0! | #DIV/0! | #DIV/0! | #DIV/0! | #DIV/0! | #DIV/0! | #DIV/0!

## Default Values
Default values
Travel time rate elasticity | -0.4
Base travel time rate (CBD of 5M or more) (min/mi) | 6
Base travel time rate (all others) (min/mi) | 4
Value of time of shelter (min/p) | 1.3
Value of time of bench (min/p) | 0.2
Value of waiting relative to in-vehicle time (unitless) | 2

## Lookup (hidden)
Lookup Lists
Yes
No

## Revision History
Version 2.0 (March 15, 2013)
Final TCQSM version