## Instructions
Instructions
Go to ATAM | The "ATAM" sheet contains a table of issues, benefits and summary information associated with each type of alternative aircraft-taxiing system.
The “ATAM” sheet is linked to a pop-up discussion on each of the benefits and issues associated with alternative aircraft-taxiing systems, which are also included in Appendix A of the Resource Guide. Within the "ATAM" the colors indicate whether a particular issue or benefit is considered positive benefit (green), negative impact (red) or neither (amber).
If a mouse pointer is used to hover over a cell within the "ATAM" a more detailed description of the particular issue or benefit will pop-up.
Go to Fuel and Emissions | The sheet "Fuel and Emissions" allows the user to enter an aircraft fleet mix and average or typical taxiing times, into the yellow cells, which could be for a specific airport.
The fleet mix can be for any time period as it is only used to derive the relative proportions, the aircraft size designations are based on EDMS.
Once the aircraft fleet mix and taxiing times have been entered, the results are shown graphically for both fuel and emissions based on the original ACRP 02-50 study (red) and those for the user entered data (blue), with the black lines representing the range of calculated values.

## ATAM
ATAM |  | Go to Instructions |  | Go to Fuel and Emissions
Description | Pushback Tractors | Hybrid External Large Tractor | Nose Wheel Electric Motor | Main Wheel Electric Motor | Additional Taxi Jet Engine
Energy | Potential saving | Potential saving | Potential saving | Potential saving | Unknown
Emissions | Potential CO2 saving; possible increase in PM | Potential CO2 saving; possible increase in PM and NOx | Potential CO2 saving; possible increase in PM and NOx | Potential CO2 saving; possible increase in PM and NOx | Unknown
Noise | Noise reduction of approximately 10-12 decibels likely | Noise reduction of approximately 10-12 decibels likely | Noise reduction of approximately 10-12 decibels likely | Noise reduction of approximately 10-12 decibels likely | Noise reduction depends on engine fitted
Cost for alternative aircraft taxiing system | Variable | Variable | Variable | Variable | Variable
Construction costs | Variable | Variable | Variable | Variable | Variable
Other costs (e.g. fuel, staff, installation downtime) | Variable | Variable | Variable | Variable | Variable
Safety | Variable | Variable | Variable | Variable | Variable
Nose fatigue issues | Fatigue loading on the nose-wheel landing gear | Reduced fatigue loading on the nose-wheel landing gear (compared with aircraft pushback tractors if appropriately designed) | Reduced fatigue loading on the nose-wheel landing gear (compared with aircraft pushback tractors) | No fatigue loading on the nose-wheel landing gear (compared with aircraft pushback tractors) | No fatigue loading on the nose-wheel landing gear (compared with aircraft pushback tractors)
Airframe modifications required | No aircraft modification required | No aircraft modification required | Aircraft modification required | Aircraft modification required | Aircraft modification required including strengthening of rear section of aircraft
Aircraft brake implications | No aircraft brake issues | No aircraft brake issues | No aircraft brake issues | Depends on design | No aircraft brake issues
APU modifications required | No aircraft auxiliary power unit (APU) modifications | No aircraft auxiliary power unit (APU) modifications | Unlikely to need modification to APU | Unlikely to need modification to APU | APU replaced by small jet engine
System weight | No aircraft weight issues | No aircraft weight issues | Additional weight added to the aircraft (from approximately 300lb (136kg)) | Additional weight added to the aircraft (from approximately 700lb (318kg)) | Additional weight added to the aircraft (approximately 300lb (136kg) upwards)
Center of gravity implications | No aircraft center of gravity issues | No aircraft center of gravity issues | Potential for altering an aircraft’s center of gravity by fitting the equipment to the aircraft nose-wheel | No center of gravity issues | No center of gravity issues
Typical taxi speed (i.e. around 20 knots) | Increased engine capacity for towing large distances at a reasonable speed/acceleration (or towing at a slow speed with low acceleration) | Good taxiing speed (with appropriate engine size) | For lighter smaller motors slow taxiing speed (e.g. 7 to 10 knots) and acceleration/traction | Reasonable taxiing speed and acceleration more likely due to two electric motors (compared to nose wheel version) | Reasonable taxiing speed (depending on engine)
Pilot control | Need for a driver | Need for a driver if tractor is not controlled by aircraft; driver needs to drive back to gate area | No additional driver needed (but ground crew needed during the pushback period) | No additional driver needed (but ground crew needed during the pushback period) | No additional driver needed (but ground crew needed during the pushback period)
APU load | APU operated at low load | APU operated at low load | APU operated at high load | APU operated at high load | APU replaced by small jet engine
Acceleration (e.g. to allow runway crossing from stop in 40 seconds) | Increased engine capacity for towing large distances at a reasonable speed/acceleration (or towing at a slow speed with low acceleration) | Good acceleration | For lighter smaller motors slow taxiing speed (e.g. 7 to 10 knots) and acceleration/traction | Reasonable taxiing speed and acceleration more likely due to two electric motors (compared to nose wheel version) | Reasonable acceleration
Taxi in and out | Difficult to use for taxi-in | Difficult to use for taxi-in | Used for both taxi-out and taxi-in | Used for both taxi-out and taxi-in | Used for both taxi-out and taxi-in
Attaching and detaching | Attaching and detaching times | Attaching and detaching times (compared to on-board systems) | No attaching and detaching time | No attaching and detaching time | Attaching and detaching time (as pushback tractor is needed for pushback)
Start-up/disconnection area | Possible need for aircraft start-up/disconnection area and additional roadways | Possible need for aircraft start-up/disconnection area and additional roadways | No need for aircraft start-up/disconnection area or additional roadways | No need for aircraft start-up/disconnection area or additional roadways | No need for aircraft start-up/disconnection area or additional roadways
Additional roadways | Possible need for aircraft start-up/disconnection area and additional roadways | Possible need for aircraft start-up/disconnection area and additional roadways | No need for aircraft start-up/disconnection area or additional roadways | No need for aircraft start-up/disconnection area or additional roadways | No need for aircraft start-up/disconnection area or additional roadways
Pushback tractors | Additional number of aircraft pushback tractors and drivers needed (due to increased time used) | No Issue | No Issue | No Issue | Pushback tractor needed for pushback
Loading of passengers | No Change | Ability to have two door loading of passengers if gate infrastructure allows (i.e. use of two gates for double loading) | Ability to have two door loading of passengers if gate infrastructure allows (i.e. use of two gates for double loading) | Ability to have two door loading of passengers if gate infrastructure allows (i.e. use of two gates for double loading) | No Change
Engine warm-up | Appropriate aircraft engine warm-up time required | Appropriate aircraft engine warm-up time may be required | Appropriate aircraft engine warm-up time may be required | Appropriate aircraft engine warm-up time may be required | Appropriate aircraft engine warm-up time required
Foreign Object Debris (FOD) damage issues | Reduced foreign object debris (FOD) damage | Reduced foreign object debris (FOD) damage | Reduced foreign object debris (FOD) damage | Reduced foreign object debris (FOD) damage | Reduced foreign object debris (FOD) damage
Note on C6: Electric on-board aircraft-taxiing systems produce negligible noise and no local emissions. However, there would still be some noise produced by the aircraft’s auxiliary power unit (APU) which would be used to generate the electricity. For an on-board alternative aircraft-taxiing system powered by the APU, Asensio (2007) and Tam (2005) compare APU noise to that of aircraft main engines. This information suggests that the overall noise contribution of APUs is lower than that for an aircraft-taxiing using its main engines (estimated to be around 1.5 dB DNL in ACRP (2009)). The frequency (i.e. tonal) characteristics are also different. When an aircraft is taxiing, main engines peak at approximately 125Hz, and APUs peak between 250Hz and 350Hz. Therefore, compared with main engines during taxiing, the noise from an APU is lower in level, but slightly higher in frequency. Similarly, the noise from external systems, such as a tractor, is likely to be lower than aircraft main engines. For an alternative aircraft taxiing system powered by an additional jet engine, the additional jet engines noise would replace that of the main engines during taxiing. Studies undertaken by a number of alternative aircraft-taxiing system developers (electric motor and external systems) into noise levels with and without the alternative aircraft-taxiing system close to taxiways indicates a noise reduction of between 10dB and 12dB.
Note on D6: Electric on-board aircraft-taxiing systems produce negligible noise and no local emissions. However, there would still be some noise produced by the aircraft’s auxiliary power unit (APU) which would be used to generate the electricity. For an on-board alternative aircraft-taxiing system powered by the APU, Asensio (2007) and Tam (2005) compare APU noise to that of aircraft main engines. This information suggests that the overall noise contribution of APUs is lower than that for an aircraft-taxiing using its main engines (estimated to be around 1.5 dB DNL in ACRP (2009)). The frequency (i.e. tonal) characteristics are also different. When an aircraft is taxiing, main engines peak at approximately 125Hz, and APUs peak between 250Hz and 350Hz. Therefore, compared with main engines during taxiing, the noise from an APU is lower in level, but slightly higher in frequency. Similarly, the noise from external systems, such as a tractor, is likely to be lower than aircraft main engines. For an alternative aircraft taxiing system powered by an additional jet engine, the additional jet engines noise would replace that of the main engines during taxiing. Studies undertaken by a number of alternative aircraft-taxiing system developers (electric motor and external systems) into noise levels with and without the alternative aircraft-taxiing system close to taxiways indicates a noise reduction of between 10dB and 12dB.
Note on E6: Electric on-board aircraft-taxiing systems produce negligible noise and no local emissions. However, there would still be some noise produced by the aircraft’s auxiliary power unit (APU) which would be used to generate the electricity. For an on-board alternative aircraft-taxiing system powered by the APU, Asensio (2007) and Tam (2005) compare APU noise to that of aircraft main engines. This information suggests that the overall noise contribution of APUs is lower than that for an aircraft-taxiing using its main engines (estimated to be around 1.5 dB DNL in ACRP (2009)). The frequency (i.e. tonal) characteristics are also different. When an aircraft is taxiing, main engines peak at approximately 125Hz, and APUs peak between 250Hz and 350Hz. Therefore, compared with main engines during taxiing, the noise from an APU is lower in level, but slightly higher in frequency. Similarly, the noise from external systems, such as a tractor, is likely to be lower than aircraft main engines. For an alternative aircraft taxiing system powered by an additional jet engine, the additional jet engines noise would replace that of the main engines during taxiing. Studies undertaken by a number of alternative aircraft-taxiing system developers (electric motor and external systems) into noise levels with and without the alternative aircraft-taxiing system close to taxiways indicates a noise reduction of between 10dB and 12dB.
Note on F6: Electric on-board aircraft-taxiing systems produce negligible noise and no local emissions. However, there would still be some noise produced by the aircraft’s auxiliary power unit (APU) which would be used to generate the electricity. For an on-board alternative aircraft-taxiing system powered by the APU, Asensio (2007) and Tam (2005) compare APU noise to that of aircraft main engines. This information suggests that the overall noise contribution of APUs is lower than that for an aircraft-taxiing using its main engines (estimated to be around 1.5 dB DNL in ACRP (2009)). The frequency (i.e. tonal) characteristics are also different. When an aircraft is taxiing, main engines peak at approximately 125Hz, and APUs peak between 250Hz and 350Hz. Therefore, compared with main engines during taxiing, the noise from an APU is lower in level, but slightly higher in frequency. Similarly, the noise from external systems, such as a tractor, is likely to be lower than aircraft main engines. For an alternative aircraft taxiing system powered by an additional jet engine, the additional jet engines noise would replace that of the main engines during taxiing. Studies undertaken by a number of alternative aircraft-taxiing system developers (electric motor and external systems) into noise levels with and without the alternative aircraft-taxiing system close to taxiways indicates a noise reduction of between 10dB and 12dB.
Note on G6: Electric on-board aircraft-taxiing systems produce negligible noise and no local emissions. However, there would still be some noise produced by the aircraft’s auxiliary power unit (APU) which would be used to generate the electricity. For an on-board alternative aircraft-taxiing system powered by the APU, Asensio (2007) and Tam (2005) compare APU noise to that of aircraft main engines. This information suggests that the overall noise contribution of APUs is lower than that for an aircraft-taxiing using its main engines (estimated to be around 1.5 dB DNL in ACRP (2009)). The frequency (i.e. tonal) characteristics are also different. When an aircraft is taxiing, main engines peak at approximately 125Hz, and APUs peak between 250Hz and 350Hz. Therefore, compared with main engines during taxiing, the noise from an APU is lower in level, but slightly higher in frequency. Similarly, the noise from external systems, such as a tractor, is likely to be lower than aircraft main engines. For an alternative aircraft taxiing system powered by an additional jet engine, the additional jet engines noise would replace that of the main engines during taxiing. Studies undertaken by a number of alternative aircraft-taxiing system developers (electric motor and external systems) into noise levels with and without the alternative aircraft-taxiing system close to taxiways indicates a noise reduction of between 10dB and 12dB.
Note on C7: Vaishnav (2014) estimates that external alternative aircraft-taxiing systems would cost about US$1.5 million for small systems (for use with narrow-bodied aircraft) and US$3 million for a system for use with wide-bodied aircraft. Vaishnav also estimates that on-board systems are likely to cost approximately US$0.26 million for narrow-bodied aircraft and US$1 million for wide-bodied aircraft. One of the on-board system manufacturers will offer a lease arrangement in which the airline pays half of the “savings” achieved by using the system. Purchasers should consider the fact that external systems can be used for several different aircraft (and can be used for a wider range/number of aircraft than modeled), whereas the on-board systems assessed are installed in one particular aircraft. Any on-board system is also likely to incur aircraft modification costs, whereas external systems will have very low, if any, aircraft modification costs. In addition, airlines should consider the revenue lost during installation for on-board systems.
Note on D7: Vaishnav (2014) estimates that external alternative aircraft-taxiing systems would cost about US$1.5 million for small systems (for use with narrow-bodied aircraft) and US$3 million for a system for use with wide-bodied aircraft. Vaishnav also estimates that on-board systems are likely to cost approximately US$0.26 million for narrow-bodied aircraft and US$1 million for wide-bodied aircraft. One of the on-board system manufacturers will offer a lease arrangement in which the airline pays half of the “savings” achieved by using the system. Purchasers should consider the fact that external systems can be used for several different aircraft (and can be used for a wider range/number of aircraft than modeled), whereas the on-board systems assessed are installed in one particular aircraft. Any on-board system is also likely to incur aircraft modification costs, whereas external systems will have very low, if any, aircraft modification costs. In addition, airlines should consider the revenue lost during installation for on-board systems.
Note on E7: Vaishnav (2014) estimates that external alternative aircraft-taxiing systems would cost about US$1.5 million for small systems (for use with narrow-bodied aircraft) and US$3 million for a system for use with wide-bodied aircraft. Vaishnav also estimates that on-board systems are likely to cost approximately US$0.26 million for narrow-bodied aircraft and US$1 million for wide-bodied aircraft. One of the on-board system manufacturers will offer a lease arrangement in which the airline pays half of the “savings” achieved by using the system. Purchasers should consider the fact that external systems can be used for several different aircraft (and can be used for a wider range/number of aircraft than modeled), whereas the on-board systems assessed are installed in one particular aircraft. Any on-board system is also likely to incur aircraft modification costs, whereas external systems will have very low, if any, aircraft modification costs. In addition, airlines should consider the revenue lost during installation for on-board systems.
Note on F7: Vaishnav (2014) estimates that external alternative aircraft-taxiing systems would cost about US$1.5 million for small systems (for use with narrow-bodied aircraft) and US$3 million for a system for use with wide-bodied aircraft. Vaishnav also estimates that on-board systems are likely to cost approximately US$0.26 million for narrow-bodied aircraft and US$1 million for wide-bodied aircraft. One of the on-board system manufacturers will offer a lease arrangement in which the airline pays half of the “savings” achieved by using the system. Purchasers should consider the fact that external systems can be used for several different aircraft (and can be used for a wider range/number of aircraft than modeled), whereas the on-board systems assessed are installed in one particular aircraft. Any on-board system is also likely to incur aircraft modification costs, whereas external systems will have very low, if any, aircraft modification costs. In addition, airlines should consider the revenue lost during installation for on-board systems.
Note on G7: Vaishnav (2014) estimates that external alternative aircraft-taxiing systems would cost about US$1.5 million for small systems (for use with narrow-bodied aircraft) and US$3 million for a system for use with wide-bodied aircraft. Vaishnav also estimates that on-board systems are likely to cost approximately US$0.26 million for narrow-bodied aircraft and US$1 million for wide-bodied aircraft. One of the on-board system manufacturers will offer a lease arrangement in which the airline pays half of the “savings” achieved by using the system. Purchasers should consider the fact that external systems can be used for several different aircraft (and can be used for a wider range/number of aircraft than modeled), whereas the on-board systems assessed are installed in one particular aircraft. Any on-board system is also likely to incur aircraft modification costs, whereas external systems will have very low, if any, aircraft modification costs. In addition, airlines should consider the revenue lost during installation for on-board systems.
Note on C8: Construction costs may be incurred for additional aircraft main engine start-up areas (needed if an airport and/or airline does not allow main engine start during taxi-out) and vehicle service roads for return of any external system to the gate area. Many larger airports already contain hold or deicing areas near the runway ends and relevant existing service roads, so these airports are unlikely to need additional infrastructure. For those airports that need additional holding areas and roadways, concrete taxiways cost approximately US$200 per square yard (US$240 per square meter) (Pers. comm., 2015). Concrete roadways cost approximately US$75 per square yard (US$90 per square meter) (Pers. comm., 2015). However, costs may vary by region. Asphalt is about 20% cheaper than concrete (Pers. comm., 2015).
Note on D8: Construction costs may be incurred for additional aircraft main engine start-up areas (needed if an airport and/or airline does not allow main engine start during taxi-out) and vehicle service roads for return of any external system to the gate area. Many larger airports already contain hold or deicing areas near the runway ends and relevant existing service roads, so these airports are unlikely to need additional infrastructure. For those airports that need additional holding areas and roadways, concrete taxiways cost approximately US$200 per square yard (US$240 per square meter) (Pers. comm., 2015). Concrete roadways cost approximately US$75 per square yard (US$90 per square meter) (Pers. comm., 2015). However, costs may vary by region. Asphalt is about 20% cheaper than concrete (Pers. comm., 2015).
Note on E8: Construction costs may be incurred for additional aircraft main engine start-up areas (needed if an airport and/or airline does not allow main engine start during taxi-out) and vehicle service roads for return of any external system to the gate area. Many larger airports already contain hold or deicing areas near the runway ends and relevant existing service roads, so these airports are unlikely to need additional infrastructure. For those airports that need additional holding areas and roadways, concrete taxiways cost approximately US$200 per square yard (US$240 per square meter) (Pers. comm., 2015). Concrete roadways cost approximately US$75 per square yard (US$90 per square meter) (Pers. comm., 2015). However, costs may vary by region. Asphalt is about 20% cheaper than concrete (Pers. comm., 2015).
Note on F8: Construction costs may be incurred for additional aircraft main engine start-up areas (needed if an airport and/or airline does not allow main engine start during taxi-out) and vehicle service roads for return of any external system to the gate area. Many larger airports already contain hold or deicing areas near the runway ends and relevant existing service roads, so these airports are unlikely to need additional infrastructure. For those airports that need additional holding areas and roadways, concrete taxiways cost approximately US$200 per square yard (US$240 per square meter) (Pers. comm., 2015). Concrete roadways cost approximately US$75 per square yard (US$90 per square meter) (Pers. comm., 2015). However, costs may vary by region. Asphalt is about 20% cheaper than concrete (Pers. comm., 2015).
Note on G8: Construction costs may be incurred for additional aircraft main engine start-up areas (needed if an airport and/or airline does not allow main engine start during taxi-out) and vehicle service roads for return of any external system to the gate area. Many larger airports already contain hold or deicing areas near the runway ends and relevant existing service roads, so these airports are unlikely to need additional infrastructure. For those airports that need additional holding areas and roadways, concrete taxiways cost approximately US$200 per square yard (US$240 per square meter) (Pers. comm., 2015). Concrete roadways cost approximately US$75 per square yard (US$90 per square meter) (Pers. comm., 2015). However, costs may vary by region. Asphalt is about 20% cheaper than concrete (Pers. comm., 2015).
Note on C9: The additional fuel, maintenance, installation downtime (on-board systems only) and staff costs are likely to be related to use by airlines and ground handlers. These costs are likely to be minimal and offset by other cost savings. Potential cost savings include the following: • Not needing to use pushback tractors (approximately US$50 per cycle (Morrow et al., 2007)). • Reduced delays and taxi-times (at around US$66 to US$150 per minute per turnaround) due to, for example, eliminating the need to attach or detach aircraft pushback tractors for on-board systems (i.e., nose or main wheel electric motors). • Being able to use two gates for passenger loading rather one gate, by having the aircraft taxi in parallel to the two gates (i.e., turning the aircraft around by 90 degrees), subject to the airport/gate layout. • Reduced fuel use. Other costs for airports are associated with additional taxi-queue management needed for systems with low speeds. For external systems, labor costs may increase, as drivers will be needed to operate the equipment for longer than for conventional pushback (at a cost of around US$29.60 per hour (Pers. comm., 2014)).
Note on D9: The additional fuel, maintenance, installation downtime (on-board systems only) and staff costs are likely to be related to use by airlines and ground handlers. These costs are likely to be minimal and offset by other cost savings. Potential cost savings include the following: • Not needing to use pushback tractors (approximately US$50 per cycle (Morrow et al., 2007)). • Reduced delays and taxi-times (at around US$66 to US$150 per minute per turnaround) due to, for example, eliminating the need to attach or detach aircraft pushback tractors for on-board systems (i.e., nose or main wheel electric motors). • Being able to use two gates for passenger loading rather one gate, by having the aircraft taxi in parallel to the two gates (i.e., turning the aircraft around by 90 degrees), subject to the airport/gate layout. • Reduced fuel use. Other costs for airports are associated with additional taxi-queue management needed for systems with low speeds. For external systems, labor costs may increase, as drivers will be needed to operate the equipment for longer than for conventional pushback (at a cost of around US$29.60 per hour (Pers. comm., 2014)).
Note on E9: The additional fuel, maintenance, installation downtime (on-board systems only) and staff costs are likely to be related to use by airlines and ground handlers. These costs are likely to be minimal and offset by other cost savings. Potential cost savings include the following: • Not needing to use pushback tractors (approximately US$50 per cycle (Morrow et al., 2007)). • Reduced delays and taxi-times (at around US$66 to US$150 per minute per turnaround) due to, for example, eliminating the need to attach or detach aircraft pushback tractors for on-board systems (i.e., nose or main wheel electric motors). • Being able to use two gates for passenger loading rather one gate, by having the aircraft taxi in parallel to the two gates (i.e., turning the aircraft around by 90 degrees), subject to the airport/gate layout. • Reduced fuel use. Other costs for airports are associated with additional taxi-queue management needed for systems with low speeds. For external systems, labor costs may increase, as drivers will be needed to operate the equipment for longer than for conventional pushback (at a cost of around US$29.60 per hour (Pers. comm., 2014)).
Note on F9: The additional fuel, maintenance, installation downtime (on-board systems only) and staff costs are likely to be related to use by airlines and ground handlers. These costs are likely to be minimal and offset by other cost savings. Potential cost savings include the following: • Not needing to use pushback tractors (approximately US$50 per cycle (Morrow et al., 2007)). • Reduced delays and taxi-times (at around US$66 to US$150 per minute per turnaround) due to, for example, eliminating the need to attach or detach aircraft pushback tractors for on-board systems (i.e., nose or main wheel electric motors). • Being able to use two gates for passenger loading rather one gate, by having the aircraft taxi in parallel to the two gates (i.e., turning the aircraft around by 90 degrees), subject to the airport/gate layout. • Reduced fuel use. Other costs for airports are associated with additional taxi-queue management needed for systems with low speeds. For external systems, labor costs may increase, as drivers will be needed to operate the equipment for longer than for conventional pushback (at a cost of around US$29.60 per hour (Pers. comm., 2014)).
Note on G9: The additional fuel, maintenance, installation downtime (on-board systems only) and staff costs are likely to be related to use by airlines and ground handlers. These costs are likely to be minimal and offset by other cost savings. Potential cost savings include the following: • Not needing to use pushback tractors (approximately US$50 per cycle (Morrow et al., 2007)). • Reduced delays and taxi-times (at around US$66 to US$150 per minute per turnaround) due to, for example, eliminating the need to attach or detach aircraft pushback tractors for on-board systems (i.e., nose or main wheel electric motors). • Being able to use two gates for passenger loading rather one gate, by having the aircraft taxi in parallel to the two gates (i.e., turning the aircraft around by 90 degrees), subject to the airport/gate layout. • Reduced fuel use. Other costs for airports are associated with additional taxi-queue management needed for systems with low speeds. For external systems, labor costs may increase, as drivers will be needed to operate the equipment for longer than for conventional pushback (at a cost of around US$29.60 per hour (Pers. comm., 2014)).
Note on C10: In the event of any alternative aircraft-taxiing system failure, the aircraft must still be able to taxi using its main engines. None of the systems reviewed prevent the use of main engines for taxiing. There were also safety concerns regarding alternative aircraft-taxiing systems that pilots do not directly control. Other safety issues include concerns regarding the visibility of aircraft pushback tractor equipment on taxiways, the possibility of jackknifing and braking failure (where braking did not use the aircraft’s brakes), and visibility and identification of aircraft with on-board systems to allow for slower speed when crossing runways.
Note on D10: In the event of any alternative aircraft-taxiing system failure, the aircraft must still be able to taxi using its main engines. None of the systems reviewed prevent the use of main engines for taxiing. There were also safety concerns regarding alternative aircraft-taxiing systems that pilots do not directly control. Other safety issues include concerns regarding the visibility of aircraft pushback tractor equipment on taxiways, the possibility of jackknifing and braking failure (where braking did not use the aircraft’s brakes), and visibility and identification of aircraft with on-board systems to allow for slower speed when crossing runways.
Note on E10: In the event of any alternative aircraft-taxiing system failure, the aircraft must still be able to taxi using its main engines. None of the systems reviewed prevent the use of main engines for taxiing. There were also safety concerns regarding alternative aircraft-taxiing systems that pilots do not directly control. Other safety issues include concerns regarding the visibility of aircraft pushback tractor equipment on taxiways, the possibility of jackknifing and braking failure (where braking did not use the aircraft’s brakes), and visibility and identification of aircraft with on-board systems to allow for slower speed when crossing runways.
Note on F10: In the event of any alternative aircraft-taxiing system failure, the aircraft must still be able to taxi using its main engines. None of the systems reviewed prevent the use of main engines for taxiing. There were also safety concerns regarding alternative aircraft-taxiing systems that pilots do not directly control. Other safety issues include concerns regarding the visibility of aircraft pushback tractor equipment on taxiways, the possibility of jackknifing and braking failure (where braking did not use the aircraft’s brakes), and visibility and identification of aircraft with on-board systems to allow for slower speed when crossing runways.
Note on G10: In the event of any alternative aircraft-taxiing system failure, the aircraft must still be able to taxi using its main engines. None of the systems reviewed prevent the use of main engines for taxiing. There were also safety concerns regarding alternative aircraft-taxiing systems that pilots do not directly control. Other safety issues include concerns regarding the visibility of aircraft pushback tractor equipment on taxiways, the possibility of jackknifing and braking failure (where braking did not use the aircraft’s brakes), and visibility and identification of aircraft with on-board systems to allow for slower speed when crossing runways.
Note on C11: Webster (2008) highlighted a major concern identified by Virgin Atlantic and Boeing with regard to the stress to the aircraft nose wheel caused by dispatch towing and subsequent reduction in the wheel’s fatigue life. It is assumed that the Virgin Atlantic dispatch trial used a towbarless aircraft pushback tractor (TBLT) based on information in the ACRP Research Results Digest 15 (National Research Council, 2012). In its document “Towbarless Towing Vehicle Assessment Criteria,” Boeing (2003) describes the test criteria and procedure for evaluating the impact of TBLT used for pushback and maintenance towing on Boeing aircraft. The loads introduced by the TBLT should not exceed the aircraft nose wheel design loads, and tests are required to prove that the tow vehicle and aircraft maintain good stability at all times. While the document is not specifically written for dispatch towing, it can be used to assess the potential for nose wheel fatigue. Therefore, potential fatigue to the aircraft nose wheel should be considered for any external tractor type system, depending on how the tractor connects to the nose wheel.
Note on D11: Webster (2008) highlighted a major concern identified by Virgin Atlantic and Boeing with regard to the stress to the aircraft nose wheel caused by dispatch towing and subsequent reduction in the wheel’s fatigue life. It is assumed that the Virgin Atlantic dispatch trial used a towbarless aircraft pushback tractor (TBLT) based on information in the ACRP Research Results Digest 15 (National Research Council, 2012). In its document “Towbarless Towing Vehicle Assessment Criteria,” Boeing (2003) describes the test criteria and procedure for evaluating the impact of TBLT used for pushback and maintenance towing on Boeing aircraft. The loads introduced by the TBLT should not exceed the aircraft nose wheel design loads, and tests are required to prove that the tow vehicle and aircraft maintain good stability at all times. While the document is not specifically written for dispatch towing, it can be used to assess the potential for nose wheel fatigue. Therefore, potential fatigue to the aircraft nose wheel should be considered for any external tractor type system, depending on how the tractor connects to the nose wheel.
Note on E11: Webster (2008) highlighted a major concern identified by Virgin Atlantic and Boeing with regard to the stress to the aircraft nose wheel caused by dispatch towing and subsequent reduction in the wheel’s fatigue life. It is assumed that the Virgin Atlantic dispatch trial used a towbarless aircraft pushback tractor (TBLT) based on information in the ACRP Research Results Digest 15 (National Research Council, 2012). In its document “Towbarless Towing Vehicle Assessment Criteria,” Boeing (2003) describes the test criteria and procedure for evaluating the impact of TBLT used for pushback and maintenance towing on Boeing aircraft. The loads introduced by the TBLT should not exceed the aircraft nose wheel design loads, and tests are required to prove that the tow vehicle and aircraft maintain good stability at all times. While the document is not specifically written for dispatch towing, it can be used to assess the potential for nose wheel fatigue. Therefore, potential fatigue to the aircraft nose wheel should be considered for any external tractor type system, depending on how the tractor connects to the nose wheel.
Note on F11: Webster (2008) highlighted a major concern identified by Virgin Atlantic and Boeing with regard to the stress to the aircraft nose wheel caused by dispatch towing and subsequent reduction in the wheel’s fatigue life. It is assumed that the Virgin Atlantic dispatch trial used a towbarless aircraft pushback tractor (TBLT) based on information in the ACRP Research Results Digest 15 (National Research Council, 2012). In its document “Towbarless Towing Vehicle Assessment Criteria,” Boeing (2003) describes the test criteria and procedure for evaluating the impact of TBLT used for pushback and maintenance towing on Boeing aircraft. The loads introduced by the TBLT should not exceed the aircraft nose wheel design loads, and tests are required to prove that the tow vehicle and aircraft maintain good stability at all times. While the document is not specifically written for dispatch towing, it can be used to assess the potential for nose wheel fatigue. Therefore, potential fatigue to the aircraft nose wheel should be considered for any external tractor type system, depending on how the tractor connects to the nose wheel.
Note on G11: Webster (2008) highlighted a major concern identified by Virgin Atlantic and Boeing with regard to the stress to the aircraft nose wheel caused by dispatch towing and subsequent reduction in the wheel’s fatigue life. It is assumed that the Virgin Atlantic dispatch trial used a towbarless aircraft pushback tractor (TBLT) based on information in the ACRP Research Results Digest 15 (National Research Council, 2012). In its document “Towbarless Towing Vehicle Assessment Criteria,” Boeing (2003) describes the test criteria and procedure for evaluating the impact of TBLT used for pushback and maintenance towing on Boeing aircraft. The loads introduced by the TBLT should not exceed the aircraft nose wheel design loads, and tests are required to prove that the tow vehicle and aircraft maintain good stability at all times. While the document is not specifically written for dispatch towing, it can be used to assess the potential for nose wheel fatigue. Therefore, potential fatigue to the aircraft nose wheel should be considered for any external tractor type system, depending on how the tractor connects to the nose wheel.
Note on C12: Any on-board system will require aircraft modification. The level of modification needed will depend on the individual aircraft and on-board system but could include larger/new power cables due to increased power needs from the APU, APU modification if the APU is not powerful enough, replacement of the APU, changes to control cables and fuel pipes, and reinforcement of the rear of the aircraft for any additional jet engines.
Note on D12: Any on-board system will require aircraft modification. The level of modification needed will depend on the individual aircraft and on-board system but could include larger/new power cables due to increased power needs from the APU, APU modification if the APU is not powerful enough, replacement of the APU, changes to control cables and fuel pipes, and reinforcement of the rear of the aircraft for any additional jet engines.
Note on E12: Any on-board system will require aircraft modification. The level of modification needed will depend on the individual aircraft and on-board system but could include larger/new power cables due to increased power needs from the APU, APU modification if the APU is not powerful enough, replacement of the APU, changes to control cables and fuel pipes, and reinforcement of the rear of the aircraft for any additional jet engines.
Note on F12: Any on-board system will require aircraft modification. The level of modification needed will depend on the individual aircraft and on-board system but could include larger/new power cables due to increased power needs from the APU, APU modification if the APU is not powerful enough, replacement of the APU, changes to control cables and fuel pipes, and reinforcement of the rear of the aircraft for any additional jet engines.
Note on G12: Any on-board system will require aircraft modification. The level of modification needed will depend on the individual aircraft and on-board system but could include larger/new power cables due to increased power needs from the APU, APU modification if the APU is not powerful enough, replacement of the APU, changes to control cables and fuel pipes, and reinforcement of the rear of the aircraft for any additional jet engines.
Note on C13: Aircraft brakes are attached to the main wheels of the aircraft. Therefore, main wheel on-board systems may have an impact on aircraft brake cooling or be affected by brake temperature, depending on the design.
Note on D13: Aircraft brakes are attached to the main wheels of the aircraft. Therefore, main wheel on-board systems may have an impact on aircraft brake cooling or be affected by brake temperature, depending on the design.
Note on E13: Aircraft brakes are attached to the main wheels of the aircraft. Therefore, main wheel on-board systems may have an impact on aircraft brake cooling or be affected by brake temperature, depending on the design.
Note on F13: Aircraft brakes are attached to the main wheels of the aircraft. Therefore, main wheel on-board systems may have an impact on aircraft brake cooling or be affected by brake temperature, depending on the design.
Note on G13: Aircraft brakes are attached to the main wheels of the aircraft. Therefore, main wheel on-board systems may have an impact on aircraft brake cooling or be affected by brake temperature, depending on the design.
Note on C14: Any on-board system will require aircraft modification. The level of modification needed will depend on the individual aircraft and on-board system but could include larger/new power cables due to increased power needs from the APU, APU modification if the APU is not powerful enough, replacement of the APU, changes to control cables and fuel pipes, and reinforcement of the rear of the aircraft for any additional jet engines.
Note on D14: Any on-board system will require aircraft modification. The level of modification needed will depend on the individual aircraft and on-board system but could include larger/new power cables due to increased power needs from the APU, APU modification if the APU is not powerful enough, replacement of the APU, changes to control cables and fuel pipes, and reinforcement of the rear of the aircraft for any additional jet engines.
Note on E14: Any on-board system will require aircraft modification. The level of modification needed will depend on the individual aircraft and on-board system but could include larger/new power cables due to increased power needs from the APU, APU modification if the APU is not powerful enough, replacement of the APU, changes to control cables and fuel pipes, and reinforcement of the rear of the aircraft for any additional jet engines.
Note on F14: Any on-board system will require aircraft modification. The level of modification needed will depend on the individual aircraft and on-board system but could include larger/new power cables due to increased power needs from the APU, APU modification if the APU is not powerful enough, replacement of the APU, changes to control cables and fuel pipes, and reinforcement of the rear of the aircraft for any additional jet engines.
Note on G14: Any on-board system will require aircraft modification. The level of modification needed will depend on the individual aircraft and on-board system but could include larger/new power cables due to increased power needs from the APU, APU modification if the APU is not powerful enough, replacement of the APU, changes to control cables and fuel pipes, and reinforcement of the rear of the aircraft for any additional jet engines.
Note on C15: For aircraft on-board systems (i.e., nose or main wheel electric motors or additional jet engines), Saia (2013) raises concerns about the impact of the additional weight when retrofitted to aircraft. Aircraft carrying extra weight will burn more fuel during cruise, but manufacturers of some on-board systems claim their equipment is weight-neutral because less fuel needs to be carried. However, the main issue with weight gain associated with the installation of an on-board alternative aircraft-taxiing system is the increased fuel consumption during take-off, climb and cruise (assuming the number of passengers and/or cargo tonnage remain the same).
Note on D15: For aircraft on-board systems (i.e., nose or main wheel electric motors or additional jet engines), Saia (2013) raises concerns about the impact of the additional weight when retrofitted to aircraft. Aircraft carrying extra weight will burn more fuel during cruise, but manufacturers of some on-board systems claim their equipment is weight-neutral because less fuel needs to be carried. However, the main issue with weight gain associated with the installation of an on-board alternative aircraft-taxiing system is the increased fuel consumption during take-off, climb and cruise (assuming the number of passengers and/or cargo tonnage remain the same).
Note on E15: For aircraft on-board systems (i.e., nose or main wheel electric motors or additional jet engines), Saia (2013) raises concerns about the impact of the additional weight when retrofitted to aircraft. Aircraft carrying extra weight will burn more fuel during cruise, but manufacturers of some on-board systems claim their equipment is weight-neutral because less fuel needs to be carried. However, the main issue with weight gain associated with the installation of an on-board alternative aircraft-taxiing system is the increased fuel consumption during take-off, climb and cruise (assuming the number of passengers and/or cargo tonnage remain the same).
Note on F15: For aircraft on-board systems (i.e., nose or main wheel electric motors or additional jet engines), Saia (2013) raises concerns about the impact of the additional weight when retrofitted to aircraft. Aircraft carrying extra weight will burn more fuel during cruise, but manufacturers of some on-board systems claim their equipment is weight-neutral because less fuel needs to be carried. However, the main issue with weight gain associated with the installation of an on-board alternative aircraft-taxiing system is the increased fuel consumption during take-off, climb and cruise (assuming the number of passengers and/or cargo tonnage remain the same).
Note on G15: For aircraft on-board systems (i.e., nose or main wheel electric motors or additional jet engines), Saia (2013) raises concerns about the impact of the additional weight when retrofitted to aircraft. Aircraft carrying extra weight will burn more fuel during cruise, but manufacturers of some on-board systems claim their equipment is weight-neutral because less fuel needs to be carried. However, the main issue with weight gain associated with the installation of an on-board alternative aircraft-taxiing system is the increased fuel consumption during take-off, climb and cruise (assuming the number of passengers and/or cargo tonnage remain the same).
Note on C16: For aircraft on-board systems (i.e., nose or main wheel electric motors or additional jet engines), Saia (2013) raises concerns about the impact of the additional weight when retrofitted to aircraft. Aircraft carrying extra weight will burn more fuel during cruise, but manufacturers of some on-board systems claim their equipment is weight-neutral because less fuel needs to be carried. However, the main issue with weight gain associated with the installation of an on-board alternative aircraft-taxiing system is the increased fuel consumption during take-off, climb and cruise (assuming the number of passengers and/or cargo tonnage remain the same).
Note on D16: For aircraft on-board systems (i.e., nose or main wheel electric motors or additional jet engines), Saia (2013) raises concerns about the impact of the additional weight when retrofitted to aircraft. Aircraft carrying extra weight will burn more fuel during cruise, but manufacturers of some on-board systems claim their equipment is weight-neutral because less fuel needs to be carried. However, the main issue with weight gain associated with the installation of an on-board alternative aircraft-taxiing system is the increased fuel consumption during take-off, climb and cruise (assuming the number of passengers and/or cargo tonnage remain the same).
Note on E16: For aircraft on-board systems (i.e., nose or main wheel electric motors or additional jet engines), Saia (2013) raises concerns about the impact of the additional weight when retrofitted to aircraft. Aircraft carrying extra weight will burn more fuel during cruise, but manufacturers of some on-board systems claim their equipment is weight-neutral because less fuel needs to be carried. However, the main issue with weight gain associated with the installation of an on-board alternative aircraft-taxiing system is the increased fuel consumption during take-off, climb and cruise (assuming the number of passengers and/or cargo tonnage remain the same).
Note on F16: For aircraft on-board systems (i.e., nose or main wheel electric motors or additional jet engines), Saia (2013) raises concerns about the impact of the additional weight when retrofitted to aircraft. Aircraft carrying extra weight will burn more fuel during cruise, but manufacturers of some on-board systems claim their equipment is weight-neutral because less fuel needs to be carried. However, the main issue with weight gain associated with the installation of an on-board alternative aircraft-taxiing system is the increased fuel consumption during take-off, climb and cruise (assuming the number of passengers and/or cargo tonnage remain the same).
Note on G16: For aircraft on-board systems (i.e., nose or main wheel electric motors or additional jet engines), Saia (2013) raises concerns about the impact of the additional weight when retrofitted to aircraft. Aircraft carrying extra weight will burn more fuel during cruise, but manufacturers of some on-board systems claim their equipment is weight-neutral because less fuel needs to be carried. However, the main issue with weight gain associated with the installation of an on-board alternative aircraft-taxiing system is the increased fuel consumption during take-off, climb and cruise (assuming the number of passengers and/or cargo tonnage remain the same).
Note on C17: To achieve reasonable taxiing speeds (and acceleration), aircraft pushback tractors with greater horsepower may be needed. Airbus (2013) stated that an alternative aircraft-taxiing system should be able to reach speeds of 20 knots. Similarly, Boeing stresses the need for aircraft to be able to reach reasonable taxiing speeds in a short time period (Paisley, 2015). A system fitted to the aircraft nose wheel (or main wheels) may be limited in speed due to motor size. Slower taxiing speeds at smaller airports could be an airline concern in terms of taxiing delay. At larger airports, with existing delays, slow taxiing speeds may be less of an issue, although all airports are striving to reduce such delays. A general guideline, according to air traffic controllers interviewed, is that an aircraft should be able to cross a runway surface and clear the safety area within 40 seconds (Pers. comm. 2015). If this requirement cannot be met for an alternative aircraft-taxiing system, then delays will occur unless main engines are used instead.
Note on D17: To achieve reasonable taxiing speeds (and acceleration), aircraft pushback tractors with greater horsepower may be needed. Airbus (2013) stated that an alternative aircraft-taxiing system should be able to reach speeds of 20 knots. Similarly, Boeing stresses the need for aircraft to be able to reach reasonable taxiing speeds in a short time period (Paisley, 2015). A system fitted to the aircraft nose wheel (or main wheels) may be limited in speed due to motor size. Slower taxiing speeds at smaller airports could be an airline concern in terms of taxiing delay. At larger airports, with existing delays, slow taxiing speeds may be less of an issue, although all airports are striving to reduce such delays. A general guideline, according to air traffic controllers interviewed, is that an aircraft should be able to cross a runway surface and clear the safety area within 40 seconds (Pers. comm. 2015). If this requirement cannot be met for an alternative aircraft-taxiing system, then delays will occur unless main engines are used instead.
Note on E17: To achieve reasonable taxiing speeds (and acceleration), aircraft pushback tractors with greater horsepower may be needed. Airbus (2013) stated that an alternative aircraft-taxiing system should be able to reach speeds of 20 knots. Similarly, Boeing stresses the need for aircraft to be able to reach reasonable taxiing speeds in a short time period (Paisley, 2015). A system fitted to the aircraft nose wheel (or main wheels) may be limited in speed due to motor size. Slower taxiing speeds at smaller airports could be an airline concern in terms of taxiing delay. At larger airports, with existing delays, slow taxiing speeds may be less of an issue, although all airports are striving to reduce such delays. A general guideline, according to air traffic controllers interviewed, is that an aircraft should be able to cross a runway surface and clear the safety area within 40 seconds (Pers. comm. 2015). If this requirement cannot be met for an alternative aircraft-taxiing system, then delays will occur unless main engines are used instead.
Note on F17: To achieve reasonable taxiing speeds (and acceleration), aircraft pushback tractors with greater horsepower may be needed. Airbus (2013) stated that an alternative aircraft-taxiing system should be able to reach speeds of 20 knots. Similarly, Boeing stresses the need for aircraft to be able to reach reasonable taxiing speeds in a short time period (Paisley, 2015). A system fitted to the aircraft nose wheel (or main wheels) may be limited in speed due to motor size. Slower taxiing speeds at smaller airports could be an airline concern in terms of taxiing delay. At larger airports, with existing delays, slow taxiing speeds may be less of an issue, although all airports are striving to reduce such delays. A general guideline, according to air traffic controllers interviewed, is that an aircraft should be able to cross a runway surface and clear the safety area within 40 seconds (Pers. comm. 2015). If this requirement cannot be met for an alternative aircraft-taxiing system, then delays will occur unless main engines are used instead.
Note on G17: To achieve reasonable taxiing speeds (and acceleration), aircraft pushback tractors with greater horsepower may be needed. Airbus (2013) stated that an alternative aircraft-taxiing system should be able to reach speeds of 20 knots. Similarly, Boeing stresses the need for aircraft to be able to reach reasonable taxiing speeds in a short time period (Paisley, 2015). A system fitted to the aircraft nose wheel (or main wheels) may be limited in speed due to motor size. Slower taxiing speeds at smaller airports could be an airline concern in terms of taxiing delay. At larger airports, with existing delays, slow taxiing speeds may be less of an issue, although all airports are striving to reduce such delays. A general guideline, according to air traffic controllers interviewed, is that an aircraft should be able to cross a runway surface and clear the safety area within 40 seconds (Pers. comm. 2015). If this requirement cannot be met for an alternative aircraft-taxiing system, then delays will occur unless main engines are used instead.
Note on C18: Any alternative aircraft-taxiing system that is directly pilot-controlled is likely to be considered safer by airlines and pilots than a system where the pilot has to work with a driver of an external system.
Note on D18: Any alternative aircraft-taxiing system that is directly pilot-controlled is likely to be considered safer by airlines and pilots than a system where the pilot has to work with a driver of an external system.
Note on E18: Any alternative aircraft-taxiing system that is directly pilot-controlled is likely to be considered safer by airlines and pilots than a system where the pilot has to work with a driver of an external system.
Note on F18: Any alternative aircraft-taxiing system that is directly pilot-controlled is likely to be considered safer by airlines and pilots than a system where the pilot has to work with a driver of an external system.
Note on G18: Any alternative aircraft-taxiing system that is directly pilot-controlled is likely to be considered safer by airlines and pilots than a system where the pilot has to work with a driver of an external system.
Note on C19: When an aircraft is on the ground not connected to gate power, its APU is used to run on-board systems and to start the aircraft main engines. The aircraft on-board systems that are powered by the APU typically include lighting, heating, ventilation and air-conditioning. During conventional taxiing, the APU is often not used and power is taken from the aircraft’s main engines for the electrical systems. However, for any alternative aircraft-taxiing system, the APU will run whenever the engines are not running to produce power. Aircraft with on-board alternative aircraft-taxiing systems that rely on power from the APU (i.e., nose or main wheel electric motors) will need an APU that is able to accommodate these additional power needs.
Note on D19: When an aircraft is on the ground not connected to gate power, its APU is used to run on-board systems and to start the aircraft main engines. The aircraft on-board systems that are powered by the APU typically include lighting, heating, ventilation and air-conditioning. During conventional taxiing, the APU is often not used and power is taken from the aircraft’s main engines for the electrical systems. However, for any alternative aircraft-taxiing system, the APU will run whenever the engines are not running to produce power. Aircraft with on-board alternative aircraft-taxiing systems that rely on power from the APU (i.e., nose or main wheel electric motors) will need an APU that is able to accommodate these additional power needs.
Note on E19: When an aircraft is on the ground not connected to gate power, its APU is used to run on-board systems and to start the aircraft main engines. The aircraft on-board systems that are powered by the APU typically include lighting, heating, ventilation and air-conditioning. During conventional taxiing, the APU is often not used and power is taken from the aircraft’s main engines for the electrical systems. However, for any alternative aircraft-taxiing system, the APU will run whenever the engines are not running to produce power. Aircraft with on-board alternative aircraft-taxiing systems that rely on power from the APU (i.e., nose or main wheel electric motors) will need an APU that is able to accommodate these additional power needs.
Note on F19: When an aircraft is on the ground not connected to gate power, its APU is used to run on-board systems and to start the aircraft main engines. The aircraft on-board systems that are powered by the APU typically include lighting, heating, ventilation and air-conditioning. During conventional taxiing, the APU is often not used and power is taken from the aircraft’s main engines for the electrical systems. However, for any alternative aircraft-taxiing system, the APU will run whenever the engines are not running to produce power. Aircraft with on-board alternative aircraft-taxiing systems that rely on power from the APU (i.e., nose or main wheel electric motors) will need an APU that is able to accommodate these additional power needs.
Note on G19: When an aircraft is on the ground not connected to gate power, its APU is used to run on-board systems and to start the aircraft main engines. The aircraft on-board systems that are powered by the APU typically include lighting, heating, ventilation and air-conditioning. During conventional taxiing, the APU is often not used and power is taken from the aircraft’s main engines for the electrical systems. However, for any alternative aircraft-taxiing system, the APU will run whenever the engines are not running to produce power. Aircraft with on-board alternative aircraft-taxiing systems that rely on power from the APU (i.e., nose or main wheel electric motors) will need an APU that is able to accommodate these additional power needs.
Note on C20: To achieve reasonable taxiing speeds (and acceleration), aircraft pushback tractors with greater horsepower may be needed. Airbus (2013) stated that an alternative aircraft-taxiing system should be able to reach speeds of 20 knots. Similarly, Boeing stresses the need for aircraft to be able to reach reasonable taxiing speeds in a short time period (Paisley, 2015). A system fitted to the aircraft nose wheel (or main wheels) may be limited in speed due to motor size. Slower taxiing speeds at smaller airports could be an airline concern in terms of taxiing delay. At larger airports, with existing delays, slow taxiing speeds may be less of an issue, although all airports are striving to reduce such delays. A general guideline, according to air traffic controllers interviewed, is that an aircraft should be able to cross a runway surface and clear the safety area within 40 seconds (Pers. comm. 2015). If this requirement cannot be met for an alternative aircraft-taxiing system, then delays will occur unless main engines are used instead.
Note on D20: To achieve reasonable taxiing speeds (and acceleration), aircraft pushback tractors with greater horsepower may be needed. Airbus (2013) stated that an alternative aircraft-taxiing system should be able to reach speeds of 20 knots. Similarly, Boeing stresses the need for aircraft to be able to reach reasonable taxiing speeds in a short time period (Paisley, 2015). A system fitted to the aircraft nose wheel (or main wheels) may be limited in speed due to motor size. Slower taxiing speeds at smaller airports could be an airline concern in terms of taxiing delay. At larger airports, with existing delays, slow taxiing speeds may be less of an issue, although all airports are striving to reduce such delays. A general guideline, according to air traffic controllers interviewed, is that an aircraft should be able to cross a runway surface and clear the safety area within 40 seconds (Pers. comm. 2015). If this requirement cannot be met for an alternative aircraft-taxiing system, then delays will occur unless main engines are used instead.
Note on E20: To achieve reasonable taxiing speeds (and acceleration), aircraft pushback tractors with greater horsepower may be needed. Airbus (2013) stated that an alternative aircraft-taxiing system should be able to reach speeds of 20 knots. Similarly, Boeing stresses the need for aircraft to be able to reach reasonable taxiing speeds in a short time period (Paisley, 2015). A system fitted to the aircraft nose wheel (or main wheels) may be limited in speed due to motor size. Slower taxiing speeds at smaller airports could be an airline concern in terms of taxiing delay. At larger airports, with existing delays, slow taxiing speeds may be less of an issue, although all airports are striving to reduce such delays. A general guideline, according to air traffic controllers interviewed, is that an aircraft should be able to cross a runway surface and clear the safety area within 40 seconds (Pers. comm. 2015). If this requirement cannot be met for an alternative aircraft-taxiing system, then delays will occur unless main engines are used instead.
Note on F20: To achieve reasonable taxiing speeds (and acceleration), aircraft pushback tractors with greater horsepower may be needed. Airbus (2013) stated that an alternative aircraft-taxiing system should be able to reach speeds of 20 knots. Similarly, Boeing stresses the need for aircraft to be able to reach reasonable taxiing speeds in a short time period (Paisley, 2015). A system fitted to the aircraft nose wheel (or main wheels) may be limited in speed due to motor size. Slower taxiing speeds at smaller airports could be an airline concern in terms of taxiing delay. At larger airports, with existing delays, slow taxiing speeds may be less of an issue, although all airports are striving to reduce such delays. A general guideline, according to air traffic controllers interviewed, is that an aircraft should be able to cross a runway surface and clear the safety area within 40 seconds (Pers. comm. 2015). If this requirement cannot be met for an alternative aircraft-taxiing system, then delays will occur unless main engines are used instead.
Note on G20: To achieve reasonable taxiing speeds (and acceleration), aircraft pushback tractors with greater horsepower may be needed. Airbus (2013) stated that an alternative aircraft-taxiing system should be able to reach speeds of 20 knots. Similarly, Boeing stresses the need for aircraft to be able to reach reasonable taxiing speeds in a short time period (Paisley, 2015). A system fitted to the aircraft nose wheel (or main wheels) may be limited in speed due to motor size. Slower taxiing speeds at smaller airports could be an airline concern in terms of taxiing delay. At larger airports, with existing delays, slow taxiing speeds may be less of an issue, although all airports are striving to reduce such delays. A general guideline, according to air traffic controllers interviewed, is that an aircraft should be able to cross a runway surface and clear the safety area within 40 seconds (Pers. comm. 2015). If this requirement cannot be met for an alternative aircraft-taxiing system, then delays will occur unless main engines are used instead.
Note on C21: It is less likely that external systems will be used for taxiing-in as this would require a number of them to be positioned at runway exits, and then to be attached to an aircraft before taxiing it to the gate. However, there is no reason that on-board systems (i.e., nose or main wheel electric motors or additional jet engines) cannot be used for taxiing-in as they do not need to be attached to or detached from the aircraft, and there are no associated delays.
Note on D21: It is less likely that external systems will be used for taxiing-in as this would require a number of them to be positioned at runway exits, and then to be attached to an aircraft before taxiing it to the gate. However, there is no reason that on-board systems (i.e., nose or main wheel electric motors or additional jet engines) cannot be used for taxiing-in as they do not need to be attached to or detached from the aircraft, and there are no associated delays.
Note on E21: It is less likely that external systems will be used for taxiing-in as this would require a number of them to be positioned at runway exits, and then to be attached to an aircraft before taxiing it to the gate. However, there is no reason that on-board systems (i.e., nose or main wheel electric motors or additional jet engines) cannot be used for taxiing-in as they do not need to be attached to or detached from the aircraft, and there are no associated delays.
Note on F21: It is less likely that external systems will be used for taxiing-in as this would require a number of them to be positioned at runway exits, and then to be attached to an aircraft before taxiing it to the gate. However, there is no reason that on-board systems (i.e., nose or main wheel electric motors or additional jet engines) cannot be used for taxiing-in as they do not need to be attached to or detached from the aircraft, and there are no associated delays.
Note on G21: It is less likely that external systems will be used for taxiing-in as this would require a number of them to be positioned at runway exits, and then to be attached to an aircraft before taxiing it to the gate. However, there is no reason that on-board systems (i.e., nose or main wheel electric motors or additional jet engines) cannot be used for taxiing-in as they do not need to be attached to or detached from the aircraft, and there are no associated delays.
Note on C22: In most cases, the alternative aircraft-taxiing system negates the need for the use of a pushback tractor, with the possible exception of the replacement of the APU with a certified jet engine. Larger jet engines cannot be started close to the gates due to engine blast. Therefore, a large jet-engine based system would need to use a conventional pushback tractor before the extra jet engine was started to provide powering for taxiing and on-board systems. For external systems, the attaching and detaching needs to occur in a manner similar to that for conventional pushback, but near the runway. Potential time savings for on-board systems (i.e., nose or main wheel electric motors) are estimated at around 1.75 minutes, which is the time needed to attach or detach aircraft pushback tractors for on-board systems.
Note on D22: In most cases, the alternative aircraft-taxiing system negates the need for the use of a pushback tractor, with the possible exception of the replacement of the APU with a certified jet engine. Larger jet engines cannot be started close to the gates due to engine blast. Therefore, a large jet-engine based system would need to use a conventional pushback tractor before the extra jet engine was started to provide powering for taxiing and on-board systems. For external systems, the attaching and detaching needs to occur in a manner similar to that for conventional pushback, but near the runway. Potential time savings for on-board systems (i.e., nose or main wheel electric motors) are estimated at around 1.75 minutes, which is the time needed to attach or detach aircraft pushback tractors for on-board systems.
Note on E22: In most cases, the alternative aircraft-taxiing system negates the need for the use of a pushback tractor, with the possible exception of the replacement of the APU with a certified jet engine. Larger jet engines cannot be started close to the gates due to engine blast. Therefore, a large jet-engine based system would need to use a conventional pushback tractor before the extra jet engine was started to provide powering for taxiing and on-board systems. For external systems, the attaching and detaching needs to occur in a manner similar to that for conventional pushback, but near the runway. Potential time savings for on-board systems (i.e., nose or main wheel electric motors) are estimated at around 1.75 minutes, which is the time needed to attach or detach aircraft pushback tractors for on-board systems.
Note on F22: In most cases, the alternative aircraft-taxiing system negates the need for the use of a pushback tractor, with the possible exception of the replacement of the APU with a certified jet engine. Larger jet engines cannot be started close to the gates due to engine blast. Therefore, a large jet-engine based system would need to use a conventional pushback tractor before the extra jet engine was started to provide powering for taxiing and on-board systems. For external systems, the attaching and detaching needs to occur in a manner similar to that for conventional pushback, but near the runway. Potential time savings for on-board systems (i.e., nose or main wheel electric motors) are estimated at around 1.75 minutes, which is the time needed to attach or detach aircraft pushback tractors for on-board systems.
Note on G22: In most cases, the alternative aircraft-taxiing system negates the need for the use of a pushback tractor, with the possible exception of the replacement of the APU with a certified jet engine. Larger jet engines cannot be started close to the gates due to engine blast. Therefore, a large jet-engine based system would need to use a conventional pushback tractor before the extra jet engine was started to provide powering for taxiing and on-board systems. For external systems, the attaching and detaching needs to occur in a manner similar to that for conventional pushback, but near the runway. Potential time savings for on-board systems (i.e., nose or main wheel electric motors) are estimated at around 1.75 minutes, which is the time needed to attach or detach aircraft pushback tractors for on-board systems.
Note on C23: During conventional taxiing operations, the aircraft main engines are started at the gate, where the ground crew is present to observe any issues, and the aircraft-taxi serves as the main engine warm-up period. The time needed to warm-up most commercial aircraft main engines is considered by Deonandan and Balakrishnan (2010) and Airbus (2013) to be up to approximately 5 minutes. When alternative aircraft-taxiing systems are used, the aircraft main engines are started away from the gate. Virgin (2006) found that dispatch taxiing required either aircraft main engines to be started during taxiing or the addition of designated areas for engine start-ups to allow for aircraft main engine warm-up. For external systems there is the possible need for a designated detaching area near the runway to allow the external system to be removed from the aircraft. The cost for additional start-up/disconnection areas is likely to be similar to the cost for concrete pavements, which are approximately US$200 per square yard (US$240 per square meter) (Pers. comm., 2015). Asphalt is about 20% cheaper than concrete (Pers. comm., 2015), although it is standard practice to use concrete for engine run-up areas for safety reasons. Costs may vary by geographical region.
Note on D23: During conventional taxiing operations, the aircraft main engines are started at the gate, where the ground crew is present to observe any issues, and the aircraft-taxi serves as the main engine warm-up period. The time needed to warm-up most commercial aircraft main engines is considered by Deonandan and Balakrishnan (2010) and Airbus (2013) to be up to approximately 5 minutes. When alternative aircraft-taxiing systems are used, the aircraft main engines are started away from the gate. Virgin (2006) found that dispatch taxiing required either aircraft main engines to be started during taxiing or the addition of designated areas for engine start-ups to allow for aircraft main engine warm-up. For external systems there is the possible need for a designated detaching area near the runway to allow the external system to be removed from the aircraft. The cost for additional start-up/disconnection areas is likely to be similar to the cost for concrete pavements, which are approximately US$200 per square yard (US$240 per square meter) (Pers. comm., 2015). Asphalt is about 20% cheaper than concrete (Pers. comm., 2015), although it is standard practice to use concrete for engine run-up areas for safety reasons. Costs may vary by geographical region.
Note on E23: During conventional taxiing operations, the aircraft main engines are started at the gate, where the ground crew is present to observe any issues, and the aircraft-taxi serves as the main engine warm-up period. The time needed to warm-up most commercial aircraft main engines is considered by Deonandan and Balakrishnan (2010) and Airbus (2013) to be up to approximately 5 minutes. When alternative aircraft-taxiing systems are used, the aircraft main engines are started away from the gate. Virgin (2006) found that dispatch taxiing required either aircraft main engines to be started during taxiing or the addition of designated areas for engine start-ups to allow for aircraft main engine warm-up. For external systems there is the possible need for a designated detaching area near the runway to allow the external system to be removed from the aircraft. The cost for additional start-up/disconnection areas is likely to be similar to the cost for concrete pavements, which are approximately US$200 per square yard (US$240 per square meter) (Pers. comm., 2015). Asphalt is about 20% cheaper than concrete (Pers. comm., 2015), although it is standard practice to use concrete for engine run-up areas for safety reasons. Costs may vary by geographical region.
Note on F23: During conventional taxiing operations, the aircraft main engines are started at the gate, where the ground crew is present to observe any issues, and the aircraft-taxi serves as the main engine warm-up period. The time needed to warm-up most commercial aircraft main engines is considered by Deonandan and Balakrishnan (2010) and Airbus (2013) to be up to approximately 5 minutes. When alternative aircraft-taxiing systems are used, the aircraft main engines are started away from the gate. Virgin (2006) found that dispatch taxiing required either aircraft main engines to be started during taxiing or the addition of designated areas for engine start-ups to allow for aircraft main engine warm-up. For external systems there is the possible need for a designated detaching area near the runway to allow the external system to be removed from the aircraft. The cost for additional start-up/disconnection areas is likely to be similar to the cost for concrete pavements, which are approximately US$200 per square yard (US$240 per square meter) (Pers. comm., 2015). Asphalt is about 20% cheaper than concrete (Pers. comm., 2015), although it is standard practice to use concrete for engine run-up areas for safety reasons. Costs may vary by geographical region.
Note on G23: During conventional taxiing operations, the aircraft main engines are started at the gate, where the ground crew is present to observe any issues, and the aircraft-taxi serves as the main engine warm-up period. The time needed to warm-up most commercial aircraft main engines is considered by Deonandan and Balakrishnan (2010) and Airbus (2013) to be up to approximately 5 minutes. When alternative aircraft-taxiing systems are used, the aircraft main engines are started away from the gate. Virgin (2006) found that dispatch taxiing required either aircraft main engines to be started during taxiing or the addition of designated areas for engine start-ups to allow for aircraft main engine warm-up. For external systems there is the possible need for a designated detaching area near the runway to allow the external system to be removed from the aircraft. The cost for additional start-up/disconnection areas is likely to be similar to the cost for concrete pavements, which are approximately US$200 per square yard (US$240 per square meter) (Pers. comm., 2015). Asphalt is about 20% cheaper than concrete (Pers. comm., 2015), although it is standard practice to use concrete for engine run-up areas for safety reasons. Costs may vary by geographical region.
Note on C24: Once external systems have taxied an aircraft to the runway, they will return to the gate area. Depending on the airport layout, additional roadways may be required to support this. Concrete roadways cost approximately US$75 per square yard (US$90 per square meter) (Pers. comm., 2015). However, costs may vary depending on geographical region. Asphalt is about 20% cheaper than concrete (Pers. comm., 2015).
Note on D24: Once external systems have taxied an aircraft to the runway, they will return to the gate area. Depending on the airport layout, additional roadways may be required to support this. Concrete roadways cost approximately US$75 per square yard (US$90 per square meter) (Pers. comm., 2015). However, costs may vary depending on geographical region. Asphalt is about 20% cheaper than concrete (Pers. comm., 2015).
Note on E24: Once external systems have taxied an aircraft to the runway, they will return to the gate area. Depending on the airport layout, additional roadways may be required to support this. Concrete roadways cost approximately US$75 per square yard (US$90 per square meter) (Pers. comm., 2015). However, costs may vary depending on geographical region. Asphalt is about 20% cheaper than concrete (Pers. comm., 2015).
Note on F24: Once external systems have taxied an aircraft to the runway, they will return to the gate area. Depending on the airport layout, additional roadways may be required to support this. Concrete roadways cost approximately US$75 per square yard (US$90 per square meter) (Pers. comm., 2015). However, costs may vary depending on geographical region. Asphalt is about 20% cheaper than concrete (Pers. comm., 2015).
Note on G24: Once external systems have taxied an aircraft to the runway, they will return to the gate area. Depending on the airport layout, additional roadways may be required to support this. Concrete roadways cost approximately US$75 per square yard (US$90 per square meter) (Pers. comm., 2015). However, costs may vary depending on geographical region. Asphalt is about 20% cheaper than concrete (Pers. comm., 2015).
Note on C25: In most cases, the alternative aircraft-taxiing system negates the need for the use of a pushback tractor, with the possible exception of the replacement of the APU with a certified jet engine. Larger jet engines cannot be started close to the gates due to engine blast. Therefore, a large jet-engine based system would need to use a conventional pushback tractor before the extra jet engine was started to provide powering for taxiing and on-board systems. For external systems, the attaching and detaching needs to occur in a manner similar to that for conventional pushback, but near the runway. Potential time savings for on-board systems (i.e., nose or main wheel electric motors) are estimated at around 1.75 minutes, which is the time needed to attach or detach aircraft pushback tractors for on-board systems.
Note on D25: In most cases, the alternative aircraft-taxiing system negates the need for the use of a pushback tractor, with the possible exception of the replacement of the APU with a certified jet engine. Larger jet engines cannot be started close to the gates due to engine blast. Therefore, a large jet-engine based system would need to use a conventional pushback tractor before the extra jet engine was started to provide powering for taxiing and on-board systems. For external systems, the attaching and detaching needs to occur in a manner similar to that for conventional pushback, but near the runway. Potential time savings for on-board systems (i.e., nose or main wheel electric motors) are estimated at around 1.75 minutes, which is the time needed to attach or detach aircraft pushback tractors for on-board systems.
Note on E25: In most cases, the alternative aircraft-taxiing system negates the need for the use of a pushback tractor, with the possible exception of the replacement of the APU with a certified jet engine. Larger jet engines cannot be started close to the gates due to engine blast. Therefore, a large jet-engine based system would need to use a conventional pushback tractor before the extra jet engine was started to provide powering for taxiing and on-board systems. For external systems, the attaching and detaching needs to occur in a manner similar to that for conventional pushback, but near the runway. Potential time savings for on-board systems (i.e., nose or main wheel electric motors) are estimated at around 1.75 minutes, which is the time needed to attach or detach aircraft pushback tractors for on-board systems.
Note on F25: In most cases, the alternative aircraft-taxiing system negates the need for the use of a pushback tractor, with the possible exception of the replacement of the APU with a certified jet engine. Larger jet engines cannot be started close to the gates due to engine blast. Therefore, a large jet-engine based system would need to use a conventional pushback tractor before the extra jet engine was started to provide powering for taxiing and on-board systems. For external systems, the attaching and detaching needs to occur in a manner similar to that for conventional pushback, but near the runway. Potential time savings for on-board systems (i.e., nose or main wheel electric motors) are estimated at around 1.75 minutes, which is the time needed to attach or detach aircraft pushback tractors for on-board systems.
Note on G25: In most cases, the alternative aircraft-taxiing system negates the need for the use of a pushback tractor, with the possible exception of the replacement of the APU with a certified jet engine. Larger jet engines cannot be started close to the gates due to engine blast. Therefore, a large jet-engine based system would need to use a conventional pushback tractor before the extra jet engine was started to provide powering for taxiing and on-board systems. For external systems, the attaching and detaching needs to occur in a manner similar to that for conventional pushback, but near the runway. Potential time savings for on-board systems (i.e., nose or main wheel electric motors) are estimated at around 1.75 minutes, which is the time needed to attach or detach aircraft pushback tractors for on-board systems.
Note on D26: The additional fuel, maintenance, installation downtime (on-board systems only) and staff costs are likely to be related to use by airlines and ground handlers. These costs are likely to be minimal and offset by other cost savings. Potential cost savings include the following: • Not needing to use pushback tractors (approximately US$50 per cycle (Morrow et al., 2007)). • Reduced delays and taxi-times (at around US$66 to US$150 per minute per turnaround) due to, for example, eliminating the need to attach or detach aircraft pushback tractors for on-board systems (i.e., nose or main wheel electric motors). • Being able to use two gates for passenger loading rather one gate, by having the aircraft taxi in parallel to the two gates (i.e., turning the aircraft around by 90 degrees), subject to the airport/gate layout. • Reduced fuel use. Other costs for airports are associated with additional taxi-queue management needed for systems with low speeds. For external systems, labor costs may increase, as drivers will be needed to operate the equipment for longer than for conventional pushback (at a cost of around US$29.60 per hour (Pers. comm., 2014)).
Note on E26: The additional fuel, maintenance, installation downtime (on-board systems only) and staff costs are likely to be related to use by airlines and ground handlers. These costs are likely to be minimal and offset by other cost savings. Potential cost savings include the following: • Not needing to use pushback tractors (approximately US$50 per cycle (Morrow et al., 2007)). • Reduced delays and taxi-times (at around US$66 to US$150 per minute per turnaround) due to, for example, eliminating the need to attach or detach aircraft pushback tractors for on-board systems (i.e., nose or main wheel electric motors). • Being able to use two gates for passenger loading rather one gate, by having the aircraft taxi in parallel to the two gates (i.e., turning the aircraft around by 90 degrees), subject to the airport/gate layout. • Reduced fuel use. Other costs for airports are associated with additional taxi-queue management needed for systems with low speeds. For external systems, labor costs may increase, as drivers will be needed to operate the equipment for longer than for conventional pushback (at a cost of around US$29.60 per hour (Pers. comm., 2014)).
Note on F26: The additional fuel, maintenance, installation downtime (on-board systems only) and staff costs are likely to be related to use by airlines and ground handlers. These costs are likely to be minimal and offset by other cost savings. Potential cost savings include the following: • Not needing to use pushback tractors (approximately US$50 per cycle (Morrow et al., 2007)). • Reduced delays and taxi-times (at around US$66 to US$150 per minute per turnaround) due to, for example, eliminating the need to attach or detach aircraft pushback tractors for on-board systems (i.e., nose or main wheel electric motors). • Being able to use two gates for passenger loading rather one gate, by having the aircraft taxi in parallel to the two gates (i.e., turning the aircraft around by 90 degrees), subject to the airport/gate layout. • Reduced fuel use. Other costs for airports are associated with additional taxi-queue management needed for systems with low speeds. For external systems, labor costs may increase, as drivers will be needed to operate the equipment for longer than for conventional pushback (at a cost of around US$29.60 per hour (Pers. comm., 2014)).
Note on C27: The time needed to warm up the aircraft main engines is considered by Deonandan and Balakrishnan (2010) and Airbus (2013) to be up to approximately 5 minutes. Therefore, the use of alternative aircraft-taxiing systems at small airports with relatively short taxiing times of 5 minutes or less might not be beneficial.
Note on D27: The time needed to warm up the aircraft main engines is considered by Deonandan and Balakrishnan (2010) and Airbus (2013) to be up to approximately 5 minutes. Therefore, the use of alternative aircraft-taxiing systems at small airports with relatively short taxiing times of 5 minutes or less might not be beneficial.
Note on E27: The time needed to warm up the aircraft main engines is considered by Deonandan and Balakrishnan (2010) and Airbus (2013) to be up to approximately 5 minutes. Therefore, the use of alternative aircraft-taxiing systems at small airports with relatively short taxiing times of 5 minutes or less might not be beneficial.
Note on F27: The time needed to warm up the aircraft main engines is considered by Deonandan and Balakrishnan (2010) and Airbus (2013) to be up to approximately 5 minutes. Therefore, the use of alternative aircraft-taxiing systems at small airports with relatively short taxiing times of 5 minutes or less might not be beneficial.
Note on G27: The time needed to warm up the aircraft main engines is considered by Deonandan and Balakrishnan (2010) and Airbus (2013) to be up to approximately 5 minutes. Therefore, the use of alternative aircraft-taxiing systems at small airports with relatively short taxiing times of 5 minutes or less might not be beneficial.
Note on C28: A reduction in FOD damage is cited by Airbus (2013) as one result of the use of alternative aircraft-taxiing systems. This is because the aircraft main engines are not in use during taxiing and the likelihood of engines sucking in FOD is reduced.
Note on D28: A reduction in FOD damage is cited by Airbus (2013) as one result of the use of alternative aircraft-taxiing systems. This is because the aircraft main engines are not in use during taxiing and the likelihood of engines sucking in FOD is reduced.
Note on E28: A reduction in FOD damage is cited by Airbus (2013) as one result of the use of alternative aircraft-taxiing systems. This is because the aircraft main engines are not in use during taxiing and the likelihood of engines sucking in FOD is reduced.
Note on F28: A reduction in FOD damage is cited by Airbus (2013) as one result of the use of alternative aircraft-taxiing systems. This is because the aircraft main engines are not in use during taxiing and the likelihood of engines sucking in FOD is reduced.
Note on G28: A reduction in FOD damage is cited by Airbus (2013) as one result of the use of alternative aircraft-taxiing systems. This is because the aircraft main engines are not in use during taxiing and the likelihood of engines sucking in FOD is reduced.

## Fuel and Emissions
Fuel and Emissions
Go to Instructions |  | Number of aircraft movements *
|  | Business Jets (e.g. Learjet) | Regional Jets (e.g. ERJ145) | Small Jets (e.g. A320, B737) | Medium Jets (e.g. A330, B767) | Large Jets (e.g. B747, B777) | Other | Total | Taxi In Time * (minutes) | Taxi Out Time * (minutes)
Go to ATAM | [7 empty] | 0
|  | * The number of aircraft movements is used to derive the proportion of each aircraft group within the fleet, so the time period is irrelevant. | [6 empty] | *Average or typical times.
| * Some additional fuel burn likely for on-board systems due to increased weight, refer to discussion in Resource Guide. |  |  |  |  | (1) Findings from the ACRP 02-50 study (red (average) with black lines) (2) Based on fleet mix and taxi times (blue with black lines)
Results are shown as percentage savings compared with conventional taxiing. Positive values indicate a reduction in the amount of fuel or emissions with the alternative aircraft-taxiing system.

## Input (hidden)
Total | JB | JR | JS | JM | JL | Other |  | Taxi In | Taxi Out |  | Taxi In | Taxi Out
0 | 0 | 0 | 0 | 0 | 0 | 0 |  | 0 | 0 |  | -9.99 | 3.08
| #DIV/0! | #DIV/0! | #DIV/0! | #DIV/0! | #DIV/0! | #DIV/0! |  | 10.6146 | 20.6171 |  | 2.5 | 3.08
| 10 | 10 | 50 | 20 | 5 | 5 |  |  |  |  | 2.5 | 4.25
| WheelTug Scenario Tables | [8 empty] | EGTS Scenario Tables | [8 empty] | Taxibot Scenario Tables
Source Category | CO | TOG | NOx | SOx | PM10 | CO2 | Fuel | #DIV/0! | #DIV/0! | CO | TOG | NOx | SOx | PM10 | CO2 | Fuel | #DIV/0! | #DIV/0! | CO | TOG | NOx | SOx | PM10 | CO2 | Fuel | #DIV/0! | #DIV/0!
Aircraft | #DIV/0! | #DIV/0! | #DIV/0! | #DIV/0! | #DIV/0! | #DIV/0! | #DIV/0! | #DIV/0! | #DIV/0! | #DIV/0! | #DIV/0! | #DIV/0! | #DIV/0! | #DIV/0! | #DIV/0! | #DIV/0! | #DIV/0! | #DIV/0! | #DIV/0! | #DIV/0! | #DIV/0! | #DIV/0! | #DIV/0! | #DIV/0! | #DIV/0! | #DIV/0! | #DIV/0! | ok
Ground support equipment | #DIV/0! | #DIV/0! | #DIV/0! | #DIV/0! | #DIV/0! | #DIV/0! | #DIV/0! | #DIV/0! | #DIV/0! | #DIV/0! | #DIV/0! | #DIV/0! | #DIV/0! | #DIV/0! | #DIV/0! | #DIV/0! | #DIV/0! | #DIV/0! | #DIV/0! | #DIV/0! | #DIV/0! | #DIV/0! | #DIV/0! | #DIV/0! | #DIV/0! | #DIV/0! | #DIV/0! | ok
Auxiliary power units | #DIV/0! | #DIV/0! | #DIV/0! | #DIV/0! | #DIV/0! | #DIV/0! | #DIV/0! | #DIV/0! | #DIV/0! | #DIV/0! | #DIV/0! | #DIV/0! | #DIV/0! | #DIV/0! | #DIV/0! | #DIV/0! | #DIV/0! | #DIV/0! | #DIV/0! | #DIV/0! | #DIV/0! | #DIV/0! | #DIV/0! | #DIV/0! | #DIV/0! | #DIV/0! | #DIV/0! | ok
On-airport total | #DIV/0! | #DIV/0! | #DIV/0! | #DIV/0! | #DIV/0! | #DIV/0! | #DIV/0! | #DIV/0! | #DIV/0! | #DIV/0! | #DIV/0! | #DIV/0! | #DIV/0! | #DIV/0! | #DIV/0! | #DIV/0! | #DIV/0! | #DIV/0! | #DIV/0! | #DIV/0! | #DIV/0! | #DIV/0! | #DIV/0! | #DIV/0! | #DIV/0! | #DIV/0! | #DIV/0! | ok
Source Category | [7 empty] | 0% | 0% | [7 empty] | 0% | 0% | [7 empty] | 0% | 0%
Aircraft | #DIV/0! | #DIV/0! | #DIV/0! | #DIV/0! | #DIV/0! | #DIV/0! | #DIV/0! | #DIV/0! | #DIV/0! | #DIV/0! | #DIV/0! | #DIV/0! | #DIV/0! | #DIV/0! | #DIV/0! | #DIV/0! | #DIV/0! | #DIV/0! | #DIV/0! | #DIV/0! | #DIV/0! | #DIV/0! | #DIV/0! | #DIV/0! | #DIV/0! | #DIV/0! | #DIV/0!
Ground support equipment | #DIV/0! | #DIV/0! | #DIV/0! | #DIV/0! | #DIV/0! | #DIV/0! | #DIV/0! | #DIV/0! | #DIV/0! | #DIV/0! | #DIV/0! | #DIV/0! | #DIV/0! | #DIV/0! | #DIV/0! | #DIV/0! | #DIV/0! | #DIV/0! | #DIV/0! | #DIV/0! | #DIV/0! | #DIV/0! | #DIV/0! | #DIV/0! | #DIV/0! | #DIV/0! | #DIV/0!
Auxiliary power units | #DIV/0! | #DIV/0! | #DIV/0! | #DIV/0! | #DIV/0! | #DIV/0! | #DIV/0! | #DIV/0! | #DIV/0! | #DIV/0! | #DIV/0! | #DIV/0! | #DIV/0! | #DIV/0! | #DIV/0! | #DIV/0! | #DIV/0! | #DIV/0! | #DIV/0! | #DIV/0! | #DIV/0! | #DIV/0! | #DIV/0! | #DIV/0! | #DIV/0! | #DIV/0! | #DIV/0!
On-airport total | #DIV/0! | #DIV/0! | #DIV/0! | #DIV/0! | #DIV/0! | #DIV/0! | #DIV/0! | #DIV/0! | #DIV/0! | #DIV/0! | #DIV/0! | #DIV/0! | #DIV/0! | #DIV/0! | #DIV/0! | #DIV/0! | #DIV/0! | #DIV/0! | #DIV/0! | #DIV/0! | #DIV/0! | #DIV/0! | #DIV/0! | #DIV/0! | #DIV/0! | #DIV/0! | #DIV/0!
Source Category | [7 empty] | 0% | 0% | [7 empty] | 0% | 0% | [7 empty] | 0% | 0%
Aircraft | #DIV/0! | #DIV/0! | #DIV/0! | #DIV/0! | #DIV/0! | #DIV/0! | #DIV/0! | #DIV/0! | #DIV/0! | #DIV/0! | #DIV/0! | #DIV/0! | #DIV/0! | #DIV/0! | #DIV/0! | #DIV/0! | #DIV/0! | #DIV/0! | #DIV/0! | #DIV/0! | #DIV/0! | #DIV/0! | #DIV/0! | #DIV/0! | #DIV/0! | #DIV/0! | #DIV/0!
Ground support equipment | #DIV/0! | #DIV/0! | #DIV/0! | #DIV/0! | #DIV/0! | #DIV/0! | #DIV/0! | #DIV/0! | #DIV/0! | #DIV/0! | #DIV/0! | #DIV/0! | #DIV/0! | #DIV/0! | #DIV/0! | #DIV/0! | #DIV/0! | #DIV/0! | #DIV/0! | #DIV/0! | #DIV/0! | #DIV/0! | #DIV/0! | #DIV/0! | #DIV/0! | #DIV/0! | #DIV/0!
Auxiliary power units | #DIV/0! | #DIV/0! | #DIV/0! | #DIV/0! | #DIV/0! | #DIV/0! | #DIV/0! | #DIV/0! | #DIV/0! | #DIV/0! | #DIV/0! | #DIV/0! | #DIV/0! | #DIV/0! | #DIV/0! | #DIV/0! | #DIV/0! | #DIV/0! | #DIV/0! | #DIV/0! | #DIV/0! | #DIV/0! | #DIV/0! | #DIV/0! | #DIV/0! | #DIV/0! | #DIV/0!
On-airport total | #DIV/0! | #DIV/0! | #DIV/0! | #DIV/0! | #DIV/0! | #DIV/0! | #DIV/0! | #DIV/0! | #DIV/0! | #DIV/0! | #DIV/0! | #DIV/0! | #DIV/0! | #DIV/0! | #DIV/0! | #DIV/0! | #DIV/0! | #DIV/0! | #DIV/0! | #DIV/0! | #DIV/0! | #DIV/0! | #DIV/0! | #DIV/0! | #DIV/0! | #DIV/0! | #DIV/0!
Source Category | [7 empty] | 0% | 0% | [7 empty] | 0% | 0% | [7 empty] | 0% | 0%
Aircraft | #DIV/0! | #DIV/0! | #DIV/0! | #DIV/0! | #DIV/0! | #DIV/0! | #DIV/0! | #DIV/0! | #DIV/0! | #DIV/0! | #DIV/0! | #DIV/0! | #DIV/0! | #DIV/0! | #DIV/0! | #DIV/0! | #DIV/0! | #DIV/0! | #DIV/0! | #DIV/0! | #DIV/0! | #DIV/0! | #DIV/0! | #DIV/0! | #DIV/0! | #DIV/0! | #DIV/0!
Ground support equipment | #DIV/0! | #DIV/0! | #DIV/0! | #DIV/0! | #DIV/0! | #DIV/0! | #DIV/0! | #DIV/0! | #DIV/0! | #DIV/0! | #DIV/0! | #DIV/0! | #DIV/0! | #DIV/0! | #DIV/0! | #DIV/0! | #DIV/0! | #DIV/0! | #DIV/0! | #DIV/0! | #DIV/0! | #DIV/0! | #DIV/0! | #DIV/0! | #DIV/0! | #DIV/0! | #DIV/0!
Auxiliary power units | #DIV/0! | #DIV/0! | #DIV/0! | #DIV/0! | #DIV/0! | #DIV/0! | #DIV/0! | #DIV/0! | #DIV/0! | #DIV/0! | #DIV/0! | #DIV/0! | #DIV/0! | #DIV/0! | #DIV/0! | #DIV/0! | #DIV/0! | #DIV/0! | #DIV/0! | #DIV/0! | #DIV/0! | #DIV/0! | #DIV/0! | #DIV/0! | #DIV/0! | #DIV/0! | #DIV/0!
On-airport total | #DIV/0! | #DIV/0! | #DIV/0! | #DIV/0! | #DIV/0! | #DIV/0! | #DIV/0! | #DIV/0! | #DIV/0! | #DIV/0! | #DIV/0! | #DIV/0! | #DIV/0! | #DIV/0! | #DIV/0! | #DIV/0! | #DIV/0! | #DIV/0! | #DIV/0! | #DIV/0! | #DIV/0! | #DIV/0! | #DIV/0! | #DIV/0! | #DIV/0! | #DIV/0! | #DIV/0!
Source Category | [7 empty] | 0% | 0% | [7 empty] | 0% | 0% | [7 empty] | 0% | 0%
Aircraft | #DIV/0! | #DIV/0! | #DIV/0! | #DIV/0! | #DIV/0! | #DIV/0! | #DIV/0! | #DIV/0! | #DIV/0! | #DIV/0! | #DIV/0! | #DIV/0! | #DIV/0! | #DIV/0! | #DIV/0! | #DIV/0! | #DIV/0! | #DIV/0! | #DIV/0! | #DIV/0! | #DIV/0! | #DIV/0! | #DIV/0! | #DIV/0! | #DIV/0! | #DIV/0! | #DIV/0!
Ground support equipment | #DIV/0! | #DIV/0! | #DIV/0! | #DIV/0! | #DIV/0! | #DIV/0! | #DIV/0! | #DIV/0! | #DIV/0! | #DIV/0! | #DIV/0! | #DIV/0! | #DIV/0! | #DIV/0! | #DIV/0! | #DIV/0! | #DIV/0! | #DIV/0! | #DIV/0! | #DIV/0! | #DIV/0! | #DIV/0! | #DIV/0! | #DIV/0! | #DIV/0! | #DIV/0! | #DIV/0!
Auxiliary power units | #DIV/0! | #DIV/0! | #DIV/0! | #DIV/0! | #DIV/0! | #DIV/0! | #DIV/0! | #DIV/0! | #DIV/0! | #DIV/0! | #DIV/0! | #DIV/0! | #DIV/0! | #DIV/0! | #DIV/0! | #DIV/0! | #DIV/0! | #DIV/0! | #DIV/0! | #DIV/0! | #DIV/0! | #DIV/0! | #DIV/0! | #DIV/0! | #DIV/0! | #DIV/0! | #DIV/0!
On-airport total | #DIV/0! | #DIV/0! | #DIV/0! | #DIV/0! | #DIV/0! | #DIV/0! | #DIV/0! | #DIV/0! | #DIV/0! | #DIV/0! | #DIV/0! | #DIV/0! | #DIV/0! | #DIV/0! | #DIV/0! | #DIV/0! | #DIV/0! | #DIV/0! | #DIV/0! | #DIV/0! | #DIV/0! | #DIV/0! | #DIV/0! | #DIV/0! | #DIV/0! | #DIV/0! | #DIV/0!
Source Category
Aircraft | #DIV/0! | #DIV/0! | #DIV/0! | #DIV/0! | #DIV/0! | #DIV/0! | #DIV/0! |  |  | #DIV/0! | #DIV/0! | #DIV/0! | #DIV/0! | #DIV/0! | #DIV/0! | #DIV/0! |  |  | #DIV/0! | #DIV/0! | #DIV/0! | #DIV/0! | #DIV/0! | #DIV/0! | #DIV/0!
Ground support equipment | #DIV/0! | #DIV/0! | #DIV/0! | #DIV/0! | #DIV/0! | #DIV/0! | #DIV/0! |  |  | #DIV/0! | #DIV/0! | #DIV/0! | #DIV/0! | #DIV/0! | #DIV/0! | #DIV/0! |  |  | #DIV/0! | #DIV/0! | #DIV/0! | #DIV/0! | #DIV/0! | #DIV/0! | #DIV/0!
Auxiliary power units | #DIV/0! | #DIV/0! | #DIV/0! | #DIV/0! | #DIV/0! | #DIV/0! | #DIV/0! |  |  | #DIV/0! | #DIV/0! | #DIV/0! | #DIV/0! | #DIV/0! | #DIV/0! | #DIV/0! |  |  | #DIV/0! | #DIV/0! | #DIV/0! | #DIV/0! | #DIV/0! | #DIV/0! | #DIV/0!
On-airport total | #DIV/0! | #DIV/0! | #DIV/0! | #DIV/0! | #DIV/0! | #DIV/0! | #DIV/0! |  |  | #DIV/0! | #DIV/0! | #DIV/0! | #DIV/0! | #DIV/0! | #DIV/0! | #DIV/0! |  |  | #DIV/0! | #DIV/0! | #DIV/0! | #DIV/0! | #DIV/0! | #DIV/0! | #DIV/0!

## ATL (hidden)
| Total | [7 empty] | WheelTug | [7 empty] | EGTS | [7 empty] | Taxibot | [7 empty] | APT
Aircraft LTO | 489100
Taxi time | Minutes
Taxi out time (average) | 20.6171
Taxi in time (average) | 10.6146
Times by Aircraft Type | Taxi-in | Taxi-out | Pushback tractor
Business jet | 10.8 | 20.7 | 5.36
Regional jet | 10.2571 | 20.4571 | 6.6
Small jet | 10.4103 | 20.5256 | 6.4
Medium jet | 10.8 | 20.7 | 10.725
Large jet | 10.8 | 20.7 | 11.6
Other | 10.8 | 20.7 | 5.6
| Total | Business jet | Regional jet | Small jet | Medium jet | Large jet | Other
Mix | #DIV/0! | #DIV/0! | #DIV/0! | #DIV/0! | #DIV/0! | #DIV/0! | #DIV/0!
Checked | 3149770.5705 | 620403.4086 | 3074387.586 | 344512.4047 | 56202.8518 | 841285027.7883 | 266651355.8759 |  | 2345890.6698 | 562870.6042 | 3289979.6807 | 330059.1915 | 97221.3723 | 805990945.518 | 255464642.0025 |  | 2307034.3003 | 562031.3568 | 3050738.334 | 305114.2735 | 69779.9959 | 745076691.3912 | 236157429.918 |  | 2434931.1505 | 554440.2005 | 3070547.4788 | 315227.7113 | 74102.5179 | 769773205.4439 | 243985168.128
ATM scaling | Base | Base | Base | Base | Base | Base | Base |  | Wheeltug | Wheeltug | Wheeltug | Wheeltug | Wheeltug | Wheeltug | Wheeltug
Source Category | CO kg | TOG kg | NOx kg | SOx kg | PM10 kg | CO2 kg | Fuel kg |  | CO kg | TOG kg | NOx kg | SOx kg | PM10 kg | CO2 kg | Fuel kg |  | CO kg | TOG kg | NOx kg | SOx kg | PM10 kg | CO2 kg | Fuel kg |  | CO kg | TOG kg | NOx kg | SOx kg | PM10 kg | CO2 kg | Fuel kg |  | CO kg | TOG kg | NOx kg | SOx kg | PM10 kg | CO2 kg | Fuel kg
Aircraft/APU | #DIV/0! | #DIV/0! | #DIV/0! | #DIV/0! | #DIV/0! | #DIV/0! | #DIV/0! |  | #DIV/0! | #DIV/0! | #DIV/0! | #DIV/0! | #DIV/0! | #DIV/0! | #DIV/0! |  | #DIV/0! | #DIV/0! | #DIV/0! | #DIV/0! | #DIV/0! | #DIV/0! | #DIV/0! |  | #DIV/0! | #DIV/0! | #DIV/0! | #DIV/0! | #DIV/0! | #DIV/0! | #DIV/0! |  | #DIV/0! | #DIV/0! | #DIV/0! | #DIV/0! | #DIV/0! | #DIV/0! | #DIV/0!
Business jet | 5.4495 | 1.3781 | 2.3021 | 0.37628 | 0.088403 | 918.8588 | 291.2389 |  | 5.4495 | 1.3781 | 2.3021 | 0.37628 | 0.088403 | 918.8588 | 291.2389 |  | 5.4495 | 1.3781 | 2.3021 | 0.37628 | 0.088403 | 918.8588 | 291.2389 |  | 5.4495 | 1.3781 | 2.3021 | 0.37628 | 0.088403 | 918.8588 | 291.2389 |  | 5.4495 | 1.3781 | 2.3021 | 0.37628 | 0.088403 | 918.8588 | 291.2389
Regional jet | 4.8203 | 0.54349 | 2.7599 | 0.42707 | 0.07725 | 1042.876 | 330.5471 |  | 4.8203 | 0.54349 | 2.7599 | 0.42707 | 0.07725 | 1042.876 | 330.5471 |  | 4.8203 | 0.54349 | 2.7599 | 0.42707 | 0.07725 | 1042.876 | 330.5471 |  | 4.1619 | 0.46299 | 2.7375 | 0.40049 | 0.11371 | 977.9805 | 309.978 |  | 2.708 | 0.59753 | 7.1039 | 0.61333 | 0.034418 | 1497.7201 | 474.7132
Small jet | 6.2145 | 0.7344 | 8.2068 | 0.89301 | 0.11814 | 2180.6858 | 691.1841 |  | 2.2318 | 0.44937 | 9.2749 | 0.8214 | 0.32136 | 2005.8284 | 635.7618 |  | 2.0393 | 0.44521 | 8.0896 | 0.69782 | 0.18541 | 1704.0411 | 540.1081 |  | 4.1107 | 0.59114 | 8.217 | 0.80647 | 0.16047 | 1969.3585 | 624.2024 |  | 2.6561 | 0.56514 | 13.0533 | 1.0063 | 0.074424 | 2457.3053 | 778.8606
Medium jet | 10.4561 | 1.597 | 19.5271 | 1.6301 | 0.22041 | 3980.6611 | 1261.6992 |  | 10.4561 | 1.597 | 19.5271 | 1.6301 | 0.22041 | 3980.6611 | 1261.6992 |  | 10.4561 | 1.597 | 19.5271 | 1.6301 | 0.22041 | 3980.6611 | 1261.6992 |  | 6.4187 | 1.1807 | 19.401 | 1.4435 | 0.24046 | 3525.0474 | 1117.2892 |  | 10.4561 | 1.597 | 19.5271 | 1.6301 | 0.22041 | 3980.6611 | 1261.6992
Large jet | 18.7605 | 4.3317 | 37.6003 | 2.7413 | 0.57293 | 6694.0882 | 2121.7395 |  | 18.7605 | 4.3317 | 37.6003 | 2.7413 | 0.57293 | 6694.0882 | 2121.7395 |  | 18.7605 | 4.3317 | 37.6003 | 2.7413 | 0.57293 | 6694.0882 | 2121.7395 |  | 12.6119 | 3.0323 | 37.9472 | 2.5719 | 0.70551 | 6280.359 | 1990.6051 |  | 18.7605 | 4.3317 | 37.6003 | 2.7413 | 0.57293 | 6694.0882 | 2121.7395
Other | 22.0437 | 16.9687 | 0.43783 | 0.14911 | 0.27179 | 364.3027 | 115.4684 |  | 22.0437 | 16.9687 | 0.43783 | 0.14911 | 0.27179 | 364.3027 | 115.4684 |  | 22.0437 | 16.9687 | 0.43783 | 0.14911 | 0.27179 | 364.3027 | 115.4684 |  | 22.0437 | 16.9687 | 0.43783 | 0.14911 | 0.27179 | 364.3027 | 115.4684 |  | 22.0437 | 16.9687 | 0.43783 | 0.14911 | 0.27179 | 364.3027 | 115.4684
Aircraft | #DIV/0! | #DIV/0! | #DIV/0! | #DIV/0! | #DIV/0! | #DIV/0! | #DIV/0! |  | #DIV/0! | #DIV/0! | #DIV/0! | #DIV/0! | #DIV/0! | #DIV/0! | #DIV/0! |  | #DIV/0! | #DIV/0! | #DIV/0! | #DIV/0! | #DIV/0! | #DIV/0! | #DIV/0! |  | #DIV/0! | #DIV/0! | #DIV/0! | #DIV/0! | #DIV/0! | #DIV/0! | #DIV/0! |  | #DIV/0! | #DIV/0! | #DIV/0! | #DIV/0! | #DIV/0! | #DIV/0! | #DIV/0!
Taxi-in | #DIV/0! | #DIV/0! | #DIV/0! | #DIV/0! | #DIV/0! | #DIV/0! | #DIV/0! |  | #DIV/0! | #DIV/0! | #DIV/0! | #DIV/0! | #DIV/0! | #DIV/0! | #DIV/0! |  | #DIV/0! | #DIV/0! | #DIV/0! | #DIV/0! | #DIV/0! | #DIV/0! | #DIV/0! |  | #DIV/0! | #DIV/0! | #DIV/0! | #DIV/0! | #DIV/0! | #DIV/0! | #DIV/0! |  | #DIV/0! | #DIV/0! | #DIV/0! | #DIV/0! | #DIV/0! | #DIV/0! | #DIV/0!
Business jet | 2.2526 | 0.43031 | 0.28046 | 0.094655 | 0.015073 | 231.143 | 73.2625 |  | 2.2526 | 0.43031 | 0.28046 | 0.094655 | 0.015073 | 231.143 | 73.2625 |  | 2.2526 | 0.43031 | 0.28046 | 0.094655 | 0.015073 | 231.143 | 73.2625 |  | 2.2526 | 0.43031 | 0.28046 | 0.094655 | 0.015073 | 231.143 | 73.2625 |  | 2.2526 | 0.43031 | 0.28046 | 0.094655 | 0.015073 | 231.143 | 73.2625
Regional jet | 2.0743 | 0.12949 | 0.32446 | 0.10252 | 0.011257 | 250.3408 | 79.3473 |  | 2.0743 | 0.12949 | 0.32446 | 0.10252 | 0.011257 | 250.3408 | 79.3473 |  | 2.0743 | 0.12949 | 0.32446 | 0.10252 | 0.011257 | 250.3408 | 79.3473 |  | 2.0743 | 0.12949 | 0.32446 | 0.10252 | 0.011257 | 250.3408 | 79.3473 |  | 0.51917 | 0.030296 | 0.084411 | 0.026412 | 0.0028272 | 64.4958 | 20.4424
Small jet | 2.7214 | 0.18897 | 0.72062 | 0.19148 | 0.019872 | 467.5831 | 148.2038 |  | 0.66123 | 0.04739 | 0.17678 | 0.046659 | 0.0048562 | 113.9392 | 36.1139 |  | 0.66123 | 0.04739 | 0.17678 | 0.046659 | 0.0048562 | 113.9392 | 36.1139 |  | 2.7214 | 0.18897 | 0.72062 | 0.19148 | 0.019872 | 467.5831 | 148.2038 |  | 0.66123 | 0.04739 | 0.17678 | 0.046659 | 0.0048562 | 113.9392 | 36.1139
Medium jet | 4.5747 | 0.48142 | 1.4783 | 0.31546 | 0.03758 | 770.3278 | 244.1609 |  | 4.5747 | 0.48142 | 1.4783 | 0.31546 | 0.03758 | 770.3278 | 244.1609 |  | 4.5747 | 0.48142 | 1.4783 | 0.31546 | 0.03758 | 770.3278 | 244.1609 |  | 4.5747 | 0.48142 | 1.4783 | 0.31546 | 0.03758 | 770.3278 | 244.1609 |  | 4.5747 | 0.48142 | 1.4783 | 0.31546 | 0.03758 | 770.3278 | 244.1609
Large jet | 8.9326 | 1.6706 | 1.8792 | 0.49316 | 0.078468 | 1204.2691 | 381.7018 |  | 8.9326 | 1.6706 | 1.8792 | 0.49316 | 0.078468 | 1204.2691 | 381.7018 |  | 8.9326 | 1.6706 | 1.8792 | 0.49316 | 0.078468 | 1204.2691 | 381.7018 |  | 8.9326 | 1.6706 | 1.8792 | 0.49316 | 0.078468 | 1204.2691 | 381.7018 |  | 8.9326 | 1.6706 | 1.8792 | 0.49316 | 0.078468 | 1204.2691 | 381.7018
Other | 8.1335 | 7.356 | 0.01797 | 0.029604 | 0.12278 | 72.2904 | 22.913 |  | 8.1335 | 7.356 | 0.01797 | 0.029604 | 0.12278 | 72.2904 | 22.913 |  | 8.1335 | 7.356 | 0.01797 | 0.029604 | 0.12278 | 72.2904 | 22.913 |  | 8.1335 | 7.356 | 0.01797 | 0.029604 | 0.12278 | 72.2904 | 22.913 |  | 8.1335 | 7.356 | 0.01797 | 0.029604 | 0.12278 | 72.2904 | 22.913
Taxi-out | #DIV/0! | #DIV/0! | #DIV/0! | #DIV/0! | #DIV/0! | #DIV/0! | #DIV/0! |  | #DIV/0! | #DIV/0! | #DIV/0! | #DIV/0! | #DIV/0! | #DIV/0! | #DIV/0! |  | #DIV/0! | #DIV/0! | #DIV/0! | #DIV/0! | #DIV/0! | #DIV/0! | #DIV/0! |  | #DIV/0! | #DIV/0! | #DIV/0! | #DIV/0! | #DIV/0! | #DIV/0! | #DIV/0! |  | #DIV/0! | #DIV/0! | #DIV/0! | #DIV/0! | #DIV/0! | #DIV/0! | #DIV/0!
Business jet | 2.0207 | 0.46078 | 0.22038 | 0.078201 | 0.014147 | 190.9638 | 60.5273 |  | 2.0207 | 0.46078 | 0.22038 | 0.078201 | 0.014147 | 190.9638 | 60.5273 |  | 2.0207 | 0.46078 | 0.22038 | 0.078201 | 0.014147 | 190.9638 | 60.5273 |  | 2.0207 | 0.46078 | 0.22038 | 0.078201 | 0.014147 | 190.9638 | 60.5273 |  | 2.0207 | 0.46078 | 0.22038 | 0.078201 | 0.014147 | 190.9638 | 60.5273
Regional jet | 1.6865 | 0.10542 | 0.23667 | 0.079083 | 0.0087011 | 193.1177 | 61.2101 |  | 1.6865 | 0.10542 | 0.23667 | 0.079083 | 0.0087011 | 193.1177 | 61.2101 |  | 1.6865 | 0.10542 | 0.23667 | 0.079083 | 0.0087011 | 193.1177 | 61.2101 |  | 0.25429 | 0.015713 | 0.035995 | 0.011994 | 0.0013134 | 29.2898 | 9.2836 |  | 0.25429 | 0.015713 | 0.035995 | 0.011994 | 0.0013134 | 29.2898 | 9.2836
Small jet | 2.5832 | 0.17167 | 0.50954 | 0.16247 | 0.016728 | 396.7426 | 125.7504 |  | 0.38703 | 0.025854 | 0.076424 | 0.024349 | 0.0025082 | 59.4589 | 18.8459 |  | 0.38703 | 0.025854 | 0.076424 | 0.024349 | 0.0025082 | 59.4589 | 18.8459 |  | 0.38703 | 0.025854 | 0.076424 | 0.024349 | 0.0025082 | 59.4589 | 18.8459 |  | 0.38703 | 0.025854 | 0.076424 | 0.024349 | 0.0025082 | 59.4589 | 18.8459
Medium jet | 4.7739 | 0.49597 | 1.0062 | 0.28187 | 0.033873 | 688.3042 | 218.163 |  | 4.7739 | 0.49597 | 1.0062 | 0.28187 | 0.033873 | 688.3042 | 218.163 |  | 4.7739 | 0.49597 | 1.0062 | 0.28187 | 0.033873 | 688.3042 | 218.163 |  | 0.71032 | 0.073797 | 0.14971 | 0.04194 | 0.0050401 | 102.4143 | 32.461 |  | 4.7739 | 0.49597 | 1.0062 | 0.28187 | 0.033873 | 688.3042 | 218.163
Large jet | 7.2976 | 1.5448 | 1.3208 | 0.36911 | 0.062615 | 901.3414 | 285.6866 |  | 7.2976 | 1.5448 | 1.3208 | 0.36911 | 0.062615 | 901.3414 | 285.6866 |  | 7.2976 | 1.5448 | 1.3208 | 0.36911 | 0.062615 | 901.3414 | 285.6866 |  | 1.0858 | 0.22985 | 0.19653 | 0.05492 | 0.0093166 | 134.1126 | 42.508 |  | 7.2976 | 1.5448 | 1.3208 | 0.36911 | 0.062615 | 901.3414 | 285.6866
Other | 6.6938 | 5.9773 | 0.016454 | 0.024706 | 0.099665 | 60.3303 | 19.1221 |  | 6.6938 | 5.9773 | 0.016454 | 0.024706 | 0.099665 | 60.3303 | 19.1221 |  | 6.6938 | 5.9773 | 0.016454 | 0.024706 | 0.099665 | 60.3303 | 19.1221 |  | 6.6938 | 5.9773 | 0.016454 | 0.024706 | 0.099665 | 60.3303 | 19.1221 |  | 6.6938 | 5.9773 | 0.016454 | 0.024706 | 0.099665 | 60.3303 | 19.1221
Other | #DIV/0! | #DIV/0! | #DIV/0! | #DIV/0! | #DIV/0! | #DIV/0! | #DIV/0! |  | #DIV/0! | #DIV/0! | #DIV/0! | #DIV/0! | #DIV/0! | #DIV/0! | #DIV/0! |  | #DIV/0! | #DIV/0! | #DIV/0! | #DIV/0! | #DIV/0! | #DIV/0! | #DIV/0! |  | #DIV/0! | #DIV/0! | #DIV/0! | #DIV/0! | #DIV/0! | #DIV/0! | #DIV/0! |  | #DIV/0! | #DIV/0! | #DIV/0! | #DIV/0! | #DIV/0! | #DIV/0! | #DIV/0!
Business jet | 1.1066 | 0.48164 | 1.4946 | 0.17294 | 0.040252 | 422.3197 | 133.8573 |  | 1.1066 | 0.48164 | 1.4946 | 0.17294 | 0.040252 | 422.3197 | 133.8573 |  | 1.1066 | 0.48164 | 1.4946 | 0.17294 | 0.040252 | 422.3197 | 133.8573 |  | 1.1066 | 0.48164 | 1.4946 | 0.17294 | 0.040252 | 422.3197 | 133.8573 |  | 1.1066 | 0.48164 | 1.4946 | 0.17294 | 0.040252 | 422.3197 | 133.8573
Regional jet | 0.53876 | 0.29035 | 2.0328 | 0.21672 | 0.030031 | 529.2106 | 167.7371 |  | 0.53876 | 0.29035 | 2.0328 | 0.21672 | 0.030031 | 529.2106 | 167.7371 |  | 0.53876 | 0.29035 | 2.0328 | 0.21672 | 0.030031 | 529.2106 | 167.7371 |  | 0.53876 | 0.29035 | 2.0328 | 0.21672 | 0.030031 | 529.2106 | 167.7371 |  | 0.53876 | 0.29035 | 2.0328 | 0.21672 | 0.030031 | 529.2106 | 167.7371
Small jet | 0.77604 | 0.36362 | 6.8842 | 0.52557 | 0.066762 | 1283.4101 | 406.7861 |  | 0.77604 | 0.36362 | 6.8842 | 0.52557 | 0.066762 | 1283.4101 | 406.7861 |  | 0.77604 | 0.36362 | 6.8842 | 0.52557 | 0.066762 | 1283.4101 | 406.7861 |  | 0.77604 | 0.36362 | 6.8842 | 0.52557 | 0.066762 | 1283.4101 | 406.7861 |  | 0.77604 | 0.36362 | 6.8842 | 0.52557 | 0.066762 | 1283.4101 | 406.7861
Medium jet | 0.98469 | 0.60607 | 16.8022 | 1.0069 | 0.12506 | 2458.7701 | 779.3249 |  | 0.98469 | 0.60607 | 16.8022 | 1.0069 | 0.12506 | 2458.7701 | 779.3249 |  | 0.98469 | 0.60607 | 16.8022 | 1.0069 | 0.12506 | 2458.7701 | 779.3249 |  | 0.98469 | 0.60607 | 16.8022 | 1.0069 | 0.12506 | 2458.7701 | 779.3249 |  | 0.98469 | 0.60607 | 16.8022 | 1.0069 | 0.12506 | 2458.7701 | 779.3249
Large jet | 1.5915 | 1.0218 | 33.5149 | 1.7568 | 0.27761 | 4290.1052 | 1359.7798 |  | 1.5915 | 1.0218 | 33.5149 | 1.7568 | 0.27761 | 4290.1052 | 1359.7798 |  | 1.5915 | 1.0218 | 33.5149 | 1.7568 | 0.27761 | 4290.1052 | 1359.7798 |  | 1.5915 | 1.0218 | 33.5149 | 1.7568 | 0.27761 | 4290.1052 | 1359.7798 |  | 1.5915 | 1.0218 | 33.5149 | 1.7568 | 0.27761 | 4290.1052 | 1359.7798
Other | 7.1566 | 3.6303 | 0.10838 | 0.065592 | 0.031274 | 160.3572 | 50.8264 |  | 7.1566 | 3.6303 | 0.10838 | 0.065592 | 0.031274 | 160.3572 | 50.8264 |  | 7.1566 | 3.6303 | 0.10838 | 0.065592 | 0.031274 | 160.3572 | 50.8264 |  | 7.1566 | 3.6303 | 0.10838 | 0.065592 | 0.031274 | 160.3572 | 50.8264 |  | 7.1566 | 3.6303 | 0.10838 | 0.065592 | 0.031274 | 160.3572 | 50.8264
Ground support equipment | #DIV/0! | #DIV/0! | #DIV/0! | #DIV/0! | #DIV/0! | #DIV/0! | #DIV/0! | 19042469.6551 | #DIV/0! | #DIV/0! | #DIV/0! | #DIV/0! | #DIV/0! | #DIV/0! | #DIV/0! | 18497688.4542 | #DIV/0! | #DIV/0! | #DIV/0! | #DIV/0! | #DIV/0! | #DIV/0! | #DIV/0! | 18497688.4542 | #DIV/0! | #DIV/0! | #DIV/0! | #DIV/0! | #DIV/0! | #DIV/0! | #DIV/0! | 27475141.1251 | #DIV/0! | #DIV/0! | #DIV/0! | #DIV/0! | #DIV/0! | #DIV/0! | #DIV/0!
Business jet | 6.6974 | 0.23931 | 0.52224 | 0.013741 | 0.0087298 | 59.0149 | 18.977 |  | 6.6974 | 0.23931 | 0.52224 | 0.013741 | 0.0087298 | 59.0149 | 18.977 |  | 6.6974 | 0.23931 | 0.52224 | 0.013741 | 0.0087298 | 59.0149 | 18.977 |  | 6.6974 | 0.23931 | 0.52224 | 0.013741 | 0.0087298 | 59.0149 | 18.977 |  | 6.6974 | 0.23931 | 0.52224 | 0.013741 | 0.0087298 | 59.0149 | 18.977
Regional jet | 8.8823 | 0.31685 | 0.69757 | 0.019834 | 0.013559 | 89.022 | 28.5431 |  | 8.8823 | 0.31685 | 0.69757 | 0.019834 | 0.013559 | 89.022 | 28.5431 |  | 8.8823 | 0.31685 | 0.69757 | 0.019834 | 0.013559 | 89.022 | 28.5431 |  | 8.9172 | 0.31716 | 0.80566 | 0.023128 | 0.011696 | 139.7206 | 44.5171 |  | 8.8823 | 0.31685 | 0.69757 | 0.019834 | 0.013559 | 89.022 | 28.5431
Small jet | 12.2662 | 0.44639 | 1.0176 | 0.03137 | 0.022037 | 147.5276 | 47.1437 |  | 12.2366 | 0.43981 | 0.93381 | 0.029502 | 0.016824 | 138.9703 | 44.4447 |  | 12.2366 | 0.43981 | 0.93381 | 0.029502 | 0.016824 | 138.9703 | 44.4447 |  | 12.2902 | 0.44428 | 1.0946 | 0.033968 | 0.018253 | 194.9785 | 62.0933 |  | 12.2662 | 0.44639 | 1.0176 | 0.03137 | 0.022037 | 147.5276 | 47.1437
Medium jet | 13.5236 | 0.56226 | 1.7857 | 0.05175 | 0.076901 | 244.7917 | 77.8523 |  | 13.5236 | 0.56226 | 1.7857 | 0.05175 | 0.076901 | 244.7917 | 77.8523 |  | 13.5236 | 0.56226 | 1.7857 | 0.05175 | 0.076901 | 244.7917 | 77.8523 |  | 13.5925 | 0.55017 | 2.015 | 0.06012 | 0.05953 | 414.3287 | 131.2637 |  | 13.5236 | 0.56226 | 1.7857 | 0.05175 | 0.076901 | 244.7917 | 77.8523
Large jet | 15.2882 | 0.63103 | 2.0188 | 0.058482 | 0.084583 | 278.3424 | 88.4777 |  | 15.2882 | 0.63103 | 2.0188 | 0.058482 | 0.084583 | 278.3424 | 88.4777 |  | 15.2882 | 0.63103 | 2.0188 | 0.058482 | 0.084583 | 278.3424 | 88.4777 |  | 15.4196 | 0.6207 | 2.4395 | 0.072558 | 0.065161 | 531.9228 | 168.3697 |  | 15.2882 | 0.63103 | 2.0188 | 0.058482 | 0.084583 | 278.3424 | 88.4777
Other | 5.748 | 0.20528 | 0.47481 | 0.012701 | 0.0097091 | 55.7294 | 17.8838 |  | 5.748 | 0.20528 | 0.47481 | 0.012701 | 0.0097091 | 55.7294 | 17.8838 |  | 5.748 | 0.20528 | 0.47481 | 0.012701 | 0.0097091 | 55.7294 | 17.8838 |  | 5.748 | 0.20528 | 0.47481 | 0.012701 | 0.0097091 | 55.7294 | 17.8838 |  | 5.748 | 0.20528 | 0.47481 | 0.012701 | 0.0097091 | 55.7294 | 17.8838
Aircraft Tractors and TaxiBot | #DIV/0! | #DIV/0! | #DIV/0! | #DIV/0! | #DIV/0! | #DIV/0! | #DIV/0! |  | #DIV/0! | #DIV/0! | #DIV/0! | #DIV/0! | #DIV/0! | #DIV/0! | #DIV/0! | [9 empty] | #DIV/0! | #DIV/0! | #DIV/0! | #DIV/0! | #DIV/0! | #DIV/0! | #DIV/0! |  | #DIV/0! | #DIV/0! | #DIV/0! | #DIV/0! | #DIV/0! | #DIV/0! | #DIV/0!
Business jet | 0.011169 | 0.0024763 | 0.031568 | 0.00070336 | 0.001963 | 3.2222 | 1.0163 |  | 0.011169 | 0.0024763 | 0.031568 | 0.00070336 | 0.001963 | 3.2222 | 1.0163 |  | 0.011169 | 0.0024763 | 0.031568 | 0.00070336 | 0.001963 | 3.2222 | 1.0163 |  | 0.011169 | 0.0024763 | 0.031568 | 0.00070336 | 0.001963 | 3.2222 | 1.0163 | I think this should be taxibot only - this is the only thing that is impacted by taxi time | 0.011169 | 0.0024763 | 0.031568 | 0.00070336 | 0.001963 | 3.2222 | 1.0163
Regional jet | 0.018746 | 0.004156 | 0.052981 | 0.0011805 | 0.0032946 | 5.4078 | 1.7057 |  | 0.018746 | 0.004156 | 0.052981 | 0.0011805 | 0.0032946 | 5.4078 | 1.7057 |  | 0.018746 | 0.004156 | 0.052981 | 0.0011805 | 0.0032946 | 5.4078 | 1.7057 |  | 0.05369 | 0.0044742 | 0.16107 | 0.0044742 | 0.0014317 | 56.1064 | 17.6796 | I think this should be taxibot only - this is the only thing that is impacted by taxi time | 0.018746 | 0.004156 | 0.052981 | 0.0011805 | 0.0032946 | 5.4078 | 1.7057
Small jet | 0.029663 | 0.0065764 | 0.083836 | 0.001868 | 0.0052133 | 8.5573 | 2.699 |  | 0 | 0 | 0 | 0 | 0 | 0 | 0 |  | 0 | 0 | 0 | 0 | 0 | 0 | 0 |  | 0.053596 | 0.0044664 | 0.16079 | 0.0044664 | 0.0014292 | 56.0082 | 17.6486 | I think this should be taxibot only - this is the only thing that is impacted by taxi time | 0.029663 | 0.0065764 | 0.083836 | 0.001868 | 0.0052133 | 8.5573 | 2.699
Medium jet | 0.12885 | 0.028567 | 0.36417 | 0.008114 | 0.022645 | 37.1709 | 11.7239 |  | 0.12885 | 0.028567 | 0.36417 | 0.008114 | 0.022645 | 37.1709 | 11.7239 |  | 0.12885 | 0.028567 | 0.36417 | 0.008114 | 0.022645 | 37.1709 | 11.7239 |  | 0.19781 | 0.016484 | 0.59342 | 0.016484 | 0.0052748 | 206.7079 | 65.1353 | I think this should be taxibot only - this is the only thing that is impacted by taxi time | 0.12885 | 0.028567 | 0.36417 | 0.008114 | 0.022645 | 37.1709 | 11.7239
Large jet | 0.15377 | 0.034092 | 0.4346 | 0.0096833 | 0.027025 | 44.3601 | 13.9914 |  | 0.15377 | 0.034092 | 0.4346 | 0.0096833 | 0.027025 | 44.3601 | 13.9914 |  | 0.15377 | 0.034092 | 0.4346 | 0.0096833 | 0.027025 | 44.3601 | 13.9914 |  | 0.28511 | 0.023759 | 0.85533 | 0.023759 | 0.0076029 | 297.9405 | 93.8834 | I think this should be taxibot only - this is the only thing that is impacted by taxi time | 0.15377 | 0.034092 | 0.4346 | 0.0096833 | 0.027025 | 44.3601 | 13.9914
Other | 0.010766 | 0.0023868 | 0.030427 | 0.00067794 | 0.0018921 | 3.1057 | 0.97956 |  | 0.010766 | 0.0023868 | 0.030427 | 0.00067794 | 0.0018921 | 3.1057 | 0.97956 |  | 0.010766 | 0.0023868 | 0.030427 | 0.00067794 | 0.0018921 | 3.1057 | 0.97956 |  | 0.010766 | 0.0023868 | 0.030427 | 0.00067794 | 0.0018921 | 3.1057 | 0.97956 | I think this should be taxibot only - this is the only thing that is impacted by taxi time | 0.010766 | 0.0023868 | 0.030427 | 0.00067794 | 0.0018921 | 3.1057 | 0.97956
Auxiliary power units | #DIV/0! | #DIV/0! | #DIV/0! | #DIV/0! | #DIV/0! | #DIV/0! | #DIV/0! | 8951093.9906 | #DIV/0! | #DIV/0! | #DIV/0! | #DIV/0! | #DIV/0! | #DIV/0! | #DIV/0! | 41967321.8868 | #DIV/0! | #DIV/0! | #DIV/0! | #DIV/0! | #DIV/0! | #DIV/0! | #DIV/0! | 22660109.8022 | #DIV/0! | #DIV/0! | #DIV/0! | #DIV/0! | #DIV/0! | #DIV/0! | #DIV/0! | 25674967.5085 | #DIV/0! | #DIV/0! | #DIV/0! | #DIV/0! | #DIV/0! | #DIV/0! | #DIV/0!
Business jet | 0.069675 | 0.0054044 | 0.30669 | 0.030481 | 0.018931 | 74.4323 | 23.5919 |  | 0.069675 | 0.0054044 | 0.30669 | 0.030481 | 0.018931 | 74.4323 | 23.5919 |  | 0.069675 | 0.0054044 | 0.30669 | 0.030481 | 0.018931 | 74.4323 | 23.5919 |  | 0.069675 | 0.0054044 | 0.30669 | 0.030481 | 0.018931 | 74.4323 | 23.5919 |  | 0.069675 | 0.0054044 | 0.30669 | 0.030481 | 0.018931 | 74.4323 | 23.5919
Regional jet | 0.52066 | 0.018235 | 0.16592 | 0.02875 | 0.027262 | 70.2069 | 22.2526 |  | 0.52066 | 0.018235 | 0.16592 | 0.02875 | 0.027262 | 70.2069 | 22.2526 |  | 0.52066 | 0.018235 | 0.16592 | 0.02875 | 0.027262 | 70.2069 | 22.2526 |  | 1.2945 | 0.027439 | 0.34425 | 0.069264 | 0.071104 | 169.1393 | 53.6099 |  | 1.3958 | 0.26117 | 4.9507 | 0.35821 | 0.00024635 | 874.724 | 277.2501
Small jet | 0.1338 | 0.010148 | 0.092405 | 0.013493 | 0.01478 | 32.9499 | 10.4437 |  | 0.40753 | 0.012505 | 2.1375 | 0.22483 | 0.24723 | 549.0202 | 174.0159 |  | 0.21502 | 0.0083474 | 0.95219 | 0.10124 | 0.11128 | 247.2329 | 78.3622 |  | 0.22624 | 0.012707 | 0.53579 | 0.065074 | 0.071332 | 158.9064 | 50.3665 |  | 0.83186 | 0.12828 | 5.9159 | 0.40971 | 0.00029816 | 1000.4971 | 317.1148
Medium jet | 0.12281 | 0.013525 | 0.24046 | 0.025905 | 0.023891 | 63.259 | 20.0504 |  | 0.12281 | 0.013525 | 0.24046 | 0.025905 | 0.023891 | 63.259 | 20.0504 |  | 0.12281 | 0.013525 | 0.24046 | 0.025905 | 0.023891 | 63.259 | 20.0504 |  | 0.14897 | 0.019451 | 0.97076 | 0.079254 | 0.072779 | 193.5351 | 61.3424 |  | 0.12281 | 0.013525 | 0.24046 | 0.025905 | 0.023891 | 63.259 | 20.0504
Large jet | 0.93882 | 0.094545 | 0.88541 | 0.12218 | 0.15424 | 298.3726 | 94.5713 |  | 0.93884 | 0.094546 | 0.88543 | 0.12219 | 0.15424 | 298.3726 | 94.5713 |  | 0.93884 | 0.094546 | 0.88543 | 0.12219 | 0.15424 | 298.3726 | 94.5713 |  | 1.002 | 0.11 | 2.3566 | 0.26695 | 0.34012 | 651.8721 | 206.6155 |  | 0.93884 | 0.094546 | 0.88543 | 0.12219 | 0.15424 | 298.3726 | 94.5713
Other | 0.059879 | 0.0050637 | 0.29502 | 0.029208 | 0.018066 | 71.3248 | 22.6069 |  | 0.059879 | 0.0050637 | 0.29502 | 0.029208 | 0.018066 | 71.3248 | 22.6069 |  | 0.059879 | 0.0050637 | 0.29502 | 0.029208 | 0.018066 | 71.3248 | 22.6069 |  | 0.059879 | 0.0050637 | 0.29502 | 0.029208 | 0.018066 | 71.3248 | 22.6069 |  | 0.059879 | 0.0050637 | 0.29502 | 0.029208 | 0.018066 | 71.3248 | 22.6069
On-airport total | #DIV/0! | #DIV/0! | #DIV/0! | #DIV/0! | #DIV/0! | #DIV/0! | #DIV/0! |  | #DIV/0! | #DIV/0! | #DIV/0! | #DIV/0! | #DIV/0! | #DIV/0! | #DIV/0! |  | #DIV/0! | #DIV/0! | #DIV/0! | #DIV/0! | #DIV/0! | #DIV/0! | #DIV/0! |  | #DIV/0! | #DIV/0! | #DIV/0! | #DIV/0! | #DIV/0! | #DIV/0! | #DIV/0! |  | #DIV/0! | #DIV/0! | #DIV/0! | #DIV/0! | #DIV/0! | #DIV/0! | #DIV/0!
Taxitime scaling
Source Category | CO kg | TOG kg | NOx kg | SOx kg | PM10 kg | CO2 kg | Fuel kg |  | CO kg | TOG kg | NOx kg | SOx kg | PM10 kg | CO2 kg | Fuel kg |  | CO kg | TOG kg | NOx kg | SOx kg | PM10 kg | CO2 kg | Fuel kg |  | CO kg | TOG kg | NOx kg | SOx kg | PM10 kg | CO2 kg | Fuel kg |  | CO kg | TOG kg | NOx kg | SOx kg | PM10 kg | CO2 kg | Fuel kg
Aircraft/APU | #DIV/0! | #DIV/0! | #DIV/0! | #DIV/0! | #DIV/0! | #DIV/0! | #DIV/0! |  | #DIV/0! | #DIV/0! | #DIV/0! | #DIV/0! | #DIV/0! | #DIV/0! | #DIV/0! |  | #DIV/0! | #DIV/0! | #DIV/0! | #DIV/0! | #DIV/0! | #DIV/0! | #DIV/0! |  | #DIV/0! | #DIV/0! | #DIV/0! | #DIV/0! | #DIV/0! | #DIV/0! | #DIV/0! |  | #DIV/0! | #DIV/0! | #DIV/0! | #DIV/0! | #DIV/0! | #DIV/0! | #DIV/0!
Aircraft | #DIV/0! | #DIV/0! | #DIV/0! | #DIV/0! | #DIV/0! | #DIV/0! | #DIV/0! | ok | #DIV/0! | #DIV/0! | #DIV/0! | #DIV/0! | #DIV/0! | #DIV/0! | #DIV/0! | ok | #DIV/0! | #DIV/0! | #DIV/0! | #DIV/0! | #DIV/0! | #DIV/0! | #DIV/0! | ok | #DIV/0! | #DIV/0! | #DIV/0! | #DIV/0! | #DIV/0! | #DIV/0! | #DIV/0! | ok | #DIV/0! | #DIV/0! | #DIV/0! | #DIV/0! | #DIV/0! | #DIV/0! | #DIV/0!
Taxi-in | #DIV/0! | #DIV/0! | #DIV/0! | #DIV/0! | #DIV/0! | #DIV/0! | #DIV/0! | ok | #DIV/0! | #DIV/0! | #DIV/0! | #DIV/0! | #DIV/0! | #DIV/0! | #DIV/0! | ok | #DIV/0! | #DIV/0! | #DIV/0! | #DIV/0! | #DIV/0! | #DIV/0! | #DIV/0! | ok | #DIV/0! | #DIV/0! | #DIV/0! | #DIV/0! | #DIV/0! | #DIV/0! | #DIV/0! | ok | #DIV/0! | #DIV/0! | #DIV/0! | #DIV/0! | #DIV/0! | #DIV/0! | #DIV/0!
Business jet | [8 empty] | 0 | 0 | 0 | 0 | 0 | 0 | 0 | ok | 0 | 0 | 0 | 0 | 0 | 0 | 0 | ok | [8 empty] | 0 | 0 | 0 | 0 | 0 | 0 | 0
Regional jet | [8 empty] | 0 | 0 | 0 | 0 | 0 | 0 | 0 | ok | 0 | 0 | 0 | 0 | 0 | 0 | 0 | ok | [8 empty] | -0.15995 | -0.0093339 | -0.026006 | -0.008137 | -0.00087103 | -19.8702 | -6.298
Small jet | [8 empty] | -0.20371 | -0.0146 | -0.054464 | -0.014375 | -0.0014961 | -35.103 | -11.1261 | ok | -0.20371 | -0.0146 | -0.054464 | -0.014375 | -0.0014961 | -35.103 | -11.1261 | ok | [8 empty] | -0.20371 | -0.0146 | -0.054464 | -0.014375 | -0.0014961 | -35.103 | -11.1261
Medium jet | [8 empty] | 0 | 0 | 0 | 0 | 0 | 0 | 0 | ok | 0 | 0 | 0 | 0 | 0 | 0 | 0 | ok | [8 empty] | 0 | 0 | 0 | 0 | 0 | 0 | 0
Large jet | [8 empty] | 0 | 0 | 0 | 0 | 0 | 0 | 0 | ok | 0 | 0 | 0 | 0 | 0 | 0 | 0 | ok | [8 empty] | 0 | 0 | 0 | 0 | 0 | 0 | 0
Other | [8 empty] | 0 | 0 | 0 | 0 | 0 | 0 | 0 | ok | 0 | 0 | 0 | 0 | 0 | 0 | 0 | ok | [8 empty] | 0 | 0 | 0 | 0 | 0 | 0 | 0
Taxi-out | #DIV/0! | #DIV/0! | #DIV/0! | #DIV/0! | #DIV/0! | #DIV/0! | #DIV/0! | ok | #DIV/0! | #DIV/0! | #DIV/0! | #DIV/0! | #DIV/0! | #DIV/0! | #DIV/0! | ok | #DIV/0! | #DIV/0! | #DIV/0! | #DIV/0! | #DIV/0! | #DIV/0! | #DIV/0! | ok | #DIV/0! | #DIV/0! | #DIV/0! | #DIV/0! | #DIV/0! | #DIV/0! | #DIV/0! | ok | #DIV/0! | #DIV/0! | #DIV/0! | #DIV/0! | #DIV/0! | #DIV/0! | #DIV/0!
Business jet | [8 empty] | 0 | 0 | 0 | 0 | 0 | 0 | 0 | ok | 0 | 0 | 0 | 0 | 0 | 0 | 0 | ok | 0 | 0 | 0 | 0 | 0 | 0 | 0 | ok | 0 | 0 | 0 | 0 | 0 | 0 | 0
Regional jet | [8 empty] | 0 | 0 | 0 | 0 | 0 | 0 | 0 | ok | 0 | 0 | 0 | 0 | 0 | 0 | 0 | ok | -0.04466 | -0.0027597 | -0.0063217 | -0.0021066 | -0.00023068 | -5.1441 | -1.6305 | ok | -0.04466 | -0.0027597 | -0.0063217 | -0.0021066 | -0.00023068 | -5.1441 | -1.6305
Small jet | [8 empty] | -0.1005 | -0.0067135 | -0.019845 | -0.0063226 | -0.0006513 | -15.4396 | -4.8937 | ok | -0.1005 | -0.0067135 | -0.019845 | -0.0063226 | -0.0006513 | -15.4396 | -4.8937 | ok | -0.067973 | -0.0045407 | -0.013422 | -0.0042764 | -0.00044051 | -10.4426 | -3.3099 | ok | -0.067973 | -0.0045407 | -0.013422 | -0.0042764 | -0.00044051 | -10.4426 | -3.3099
Medium jet | [8 empty] | 0 | 0 | 0 | 0 | 0 | 0 | 0 | ok | 0 | 0 | 0 | 0 | 0 | 0 | 0 | ok | -0.12475 | -0.012961 | -0.026293 | -0.0073658 | -0.00088518 | -17.9868 | -5.7011 | ok | 0 | 0 | 0 | 0 | 0 | 0 | 0
Large jet | [8 empty] | 0 | 0 | 0 | 0 | 0 | 0 | 0 | ok | 0 | 0 | 0 | 0 | 0 | 0 | 0 | ok | -0.1907 | -0.040368 | -0.034516 | -0.0096455 | -0.0016363 | -23.5539 | -7.4656 | ok | 0 | 0 | 0 | 0 | 0 | 0 | 0
Other | [8 empty] | 0 | 0 | 0 | 0 | 0 | 0 | 0 | ok | 0 | 0 | 0 | 0 | 0 | 0 | 0 | ok | 0 | 0 | 0 | 0 | 0 | 0 | 0 | ok | 0 | 0 | 0 | 0 | 0 | 0 | 0
Other | #DIV/0! | #DIV/0! | #DIV/0! | #DIV/0! | #DIV/0! | #DIV/0! | #DIV/0! | ok | #DIV/0! | #DIV/0! | #DIV/0! | #DIV/0! | #DIV/0! | #DIV/0! | #DIV/0! | ok | #DIV/0! | #DIV/0! | #DIV/0! | #DIV/0! | #DIV/0! | #DIV/0! | #DIV/0! | ok | #DIV/0! | #DIV/0! | #DIV/0! | #DIV/0! | #DIV/0! | #DIV/0! | #DIV/0! | ok | #DIV/0! | #DIV/0! | #DIV/0! | #DIV/0! | #DIV/0! | #DIV/0! | #DIV/0!
Ground support equipment | #DIV/0! | #DIV/0! | #DIV/0! | #DIV/0! | #DIV/0! | #DIV/0! | #DIV/0! | ok | #DIV/0! | #DIV/0! | #DIV/0! | #DIV/0! | #DIV/0! | #DIV/0! | #DIV/0! | ok | #DIV/0! | #DIV/0! | #DIV/0! | #DIV/0! | #DIV/0! | #DIV/0! | #DIV/0! | ok | #DIV/0! | #DIV/0! | #DIV/0! | #DIV/0! | #DIV/0! | #DIV/0! | #DIV/0! | ok | #DIV/0! | #DIV/0! | #DIV/0! | #DIV/0! | #DIV/0! | #DIV/0! | #DIV/0!
Business jet | [24 empty] | 6.6974 | 0.23931 | 0.52224 | 0.013741 | 0.0087298 | 59.0149 | 18.977
Regional jet | [24 empty] | 8.8724 | 0.31343 | 0.67131 | 0.019396 | 0.010502 | 92.9209 | 29.7701
Small jet | [24 empty] | 12.2451 | 0.44052 | 0.95939 | 0.030212 | 0.017051 | 147.8797 | 47.2521
Medium jet | [24 empty] | 13.4511 | 0.53839 | 1.5908 | 0.048337 | 0.05576 | 266.5685 | 84.7033
Large jet | [24 empty] | 15.2218 | 0.60421 | 1.8461 | 0.056075 | 0.059886 | 325.218 | 103.2354
Other | [24 empty] | 5.748 | 0.20528 | 0.47481 | 0.012701 | 0.0097091 | 55.7294 | 17.8838
Aircraft Tractors and TaxiBot | [24 empty] | #DIV/0! | #DIV/0! | #DIV/0! | #DIV/0! | #DIV/0! | #DIV/0! | #DIV/0! | ok
Business jet | [24 empty] | 0.011169 | 0.0024763 | 0.031568 | 0.00070336 | 0.001963 | 3.2222 | 1.0163 | ok
Regional jet | [24 empty] | 0.008906 | 0.00074217 | 0.026718 | 0.00074217 | 0.00023749 | 9.3068 | 2.9326 | ok
Small jet | [24 empty] | 0.0085257 | 0.00071048 | 0.025577 | 0.00071048 | 0.00022735 | 8.9094 | 2.8074 | ok
Medium jet | [24 empty] | 0.056409 | 0.0047008 | 0.16923 | 0.0047008 | 0.0015042 | 58.9476 | 18.5749 | ok
Large jet | [24 empty] | 0.087307 | 0.0072756 | 0.26192 | 0.0072756 | 0.0023282 | 91.2357 | 28.7491 | ok
Other | [24 empty] | 0.010766 | 0.0023868 | 0.030427 | 0.00067794 | 0.0018921 | 3.1057 | 0.97956 | ok
Auxiliary power units | #DIV/0! | #DIV/0! | #DIV/0! | #DIV/0! | #DIV/0! | #DIV/0! | #DIV/0! | ok | #DIV/0! | #DIV/0! | #DIV/0! | #DIV/0! | #DIV/0! | #DIV/0! | #DIV/0! | ok | #DIV/0! | #DIV/0! | #DIV/0! | #DIV/0! | #DIV/0! | #DIV/0! | #DIV/0! | ok | #DIV/0! | #DIV/0! | #DIV/0! | #DIV/0! | #DIV/0! | #DIV/0! | #DIV/0! | ok | #DIV/0! | #DIV/0! | #DIV/0! | #DIV/0! | #DIV/0! | #DIV/0! | #DIV/0!
Business jet | [8 empty] | 0.069675 | 0.0054044 | 0.30669 | 0.030481 | 0.018931 | 74.4323 | 23.5919 | ok | 0.069675 | 0.0054044 | 0.30669 | 0.030481 | 0.018931 | 74.4323 | 23.5919 | ok | 0.069675 | 0.0054044 | 0.30669 | 0.030481 | 0.018931 | 74.4323 | 23.5919 | ok | 0.069675 | 0.0054044 | 0.30669 | 0.030481 | 0.018931 | 74.4323 | 23.5919
Regional jet | [8 empty] | 0.52066 | 0.018235 | 0.16592 | 0.02875 | 0.027262 | 70.2069 | 22.2526 | ok | 0.52066 | 0.018235 | 0.16592 | 0.02875 | 0.027262 | 70.2069 | 22.2526 | ok | 0.38475 | 0.016618 | 0.1346 | 0.021635 | 0.019562 | 52.8316 | 16.7454 | ok | 0.36696 | -0.024432 | -0.67442 | -0.029111 | 0.032006 | -71.0888 | -22.5321
Small jet | [8 empty] | 0.074261 | 0.0096352 | -0.35246 | -0.032478 | -0.035786 | -79.3105 | -25.138 | ok | 0.11614 | 0.01054 | -0.094624 | -0.0055951 | -0.0062121 | -13.6629 | -4.3306 | ok | 0.11757 | 0.0096985 | 0.014535 | 0.0044343 | 0.0048475 | 10.8284 | 3.4322 | ok | 0.011206 | -0.0106 | -0.93036 | -0.056094 | 0.017323 | -136.9784 | -43.4163
Medium jet | [8 empty] | 0.12281 | 0.013525 | 0.24046 | 0.025905 | 0.023891 | 63.259 | 20.0504 | ok | 0.12281 | 0.013525 | 0.24046 | 0.025905 | 0.023891 | 63.259 | 20.0504 | ok | 0.11822 | 0.012484 | 0.1122 | 0.016535 | 0.015304 | 40.3788 | 12.7984 | ok | 0.12281 | 0.013525 | 0.24046 | 0.025905 | 0.023891 | 63.259 | 20.0504
Large jet | [8 empty] | 0.93882 | 0.094545 | 0.8854 | 0.12218 | 0.15424 | 298.3726 | 94.5713 | ok | 0.93882 | 0.094545 | 0.8854 | 0.12218 | 0.15424 | 298.3726 | 94.5713 | ok | 0.92773 | 0.091831 | 0.62702 | 0.096758 | 0.12159 | 236.2882 | 74.8932 | ok | 0.93882 | 0.094545 | 0.8854 | 0.12218 | 0.15424 | 298.3726 | 94.5713
Other | [8 empty] | 0.059879 | 0.0050637 | 0.29502 | 0.029208 | 0.018066 | 71.3248 | 22.6069 | ok | 0.059879 | 0.0050637 | 0.29502 | 0.029208 | 0.018066 | 71.3248 | 22.6069 | ok | 0.059879 | 0.0050637 | 0.29502 | 0.029208 | 0.018066 | 71.3248 | 22.6069 | ok | 0.059879 | 0.0050637 | 0.29502 | 0.029208 | 0.018066 | 71.3248 | 22.6069
On-airport total | #DIV/0! | #DIV/0! | #DIV/0! | #DIV/0! | #DIV/0! | #DIV/0! | #DIV/0! | ok | #DIV/0! | #DIV/0! | #DIV/0! | #DIV/0! | #DIV/0! | #DIV/0! | #DIV/0! | ok | #DIV/0! | #DIV/0! | #DIV/0! | #DIV/0! | #DIV/0! | #DIV/0! | #DIV/0! | ok | #DIV/0! | #DIV/0! | #DIV/0! | #DIV/0! | #DIV/0! | #DIV/0! | #DIV/0! | ok | #DIV/0! | #DIV/0! | #DIV/0! | #DIV/0! | #DIV/0! | #DIV/0! | #DIV/0!
Aircraft | [8 empty] | #DIV/0! | #DIV/0! | #DIV/0! | #DIV/0! | #DIV/0! | #DIV/0! | #DIV/0! |  | #DIV/0! | #DIV/0! | #DIV/0! | #DIV/0! | #DIV/0! | #DIV/0! | #DIV/0! |  | #DIV/0! | #DIV/0! | #DIV/0! | #DIV/0! | #DIV/0! | #DIV/0! | #DIV/0! |  | #DIV/0! | #DIV/0! | #DIV/0! | #DIV/0! | #DIV/0! | #DIV/0! | #DIV/0!
Ground support equipment | [8 empty] | #DIV/0! | #DIV/0! | #DIV/0! | #DIV/0! | #DIV/0! | #DIV/0! | #DIV/0! |  | #DIV/0! | #DIV/0! | #DIV/0! | #DIV/0! | #DIV/0! | #DIV/0! | #DIV/0! |  | #DIV/0! | #DIV/0! | #DIV/0! | #DIV/0! | #DIV/0! | #DIV/0! | #DIV/0! |  | #DIV/0! | #DIV/0! | #DIV/0! | #DIV/0! | #DIV/0! | #DIV/0! | #DIV/0!
Auxiliary power units | [8 empty] | #DIV/0! | #DIV/0! | #DIV/0! | #DIV/0! | #DIV/0! | #DIV/0! | #DIV/0! |  | #DIV/0! | #DIV/0! | #DIV/0! | #DIV/0! | #DIV/0! | #DIV/0! | #DIV/0! |  | #DIV/0! | #DIV/0! | #DIV/0! | #DIV/0! | #DIV/0! | #DIV/0! | #DIV/0! |  | #DIV/0! | #DIV/0! | #DIV/0! | #DIV/0! | #DIV/0! | #DIV/0! | #DIV/0!
On-airport total | [8 empty] | #DIV/0! | #DIV/0! | #DIV/0! | #DIV/0! | #DIV/0! | #DIV/0! | #DIV/0! |  | #DIV/0! | #DIV/0! | #DIV/0! | #DIV/0! | #DIV/0! | #DIV/0! | #DIV/0! |  | #DIV/0! | #DIV/0! | #DIV/0! | #DIV/0! | #DIV/0! | #DIV/0! | #DIV/0! |  | #DIV/0! | #DIV/0! | #DIV/0! | #DIV/0! | #DIV/0! | #DIV/0! | #DIV/0!

## LAS (hidden)
| Total | [7 empty] | WheelTug | [7 empty] | EGTS | [7 empty] | Taxibot | [7 empty] | APT
Aircraft LTO | 308356
Taxi time | Minutes
Taxi out time (average) | 11.4497
Taxi in time (average) | 5.2964
Times by Aircraft Type | Taxi-in | Taxi-out | Pushback tractor
Business jet | 4.9313 | 8.3084 | 6.5
Regional jet | 5.8222 | 13.2259 | 7.25
Small jet | 5.9008 | 13.0848 | 4.0069
Medium jet | 5.0714 | 12.5786 | 8
Large jet | 5.79 | 10.9 | 8
Other | 4.3045 | 11.247 | 8
| Total | Business jet | Regional jet | Small jet | Medium jet | Large jet | Other
Mix | #DIV/0! | #DIV/0! | #DIV/0! | #DIV/0! | #DIV/0! | #DIV/0! | #DIV/0!
Checked totals only, eyeballed rest | 860986.9408 | 178206.0094 | 1839464.5114 | 137737.1958 | 24009.8731 | 336703059.0787 | 106720462.4655 |  | 510575.272 | 143262.1675 | 1958984.0724 | 134629.4483 | 39093.3955 | 329114093.5365 | 104315085.1146 |  | 498393.8576 | 142995.9741 | 1845163.0486 | 123801.7072 | 29071.6236 | 302673286.1846 | 95934480.5657 |  | 587436.6066 | 148062.0718 | 1843339.4706 | 128524.8318 | 27655.3669 | 314206922.4742 | 99590149.7541
Unscaled
Source Category | CO kg | TOG kg | NOx kg | SOx kg | PM10 kg | CO2 kg | Fuel kg |  | CO kg | TOG kg | NOx kg | SOx kg | PM10 kg | CO2 kg | Fuel kg |  | CO kg | TOG kg | NOx kg | SOx kg | PM10 kg | CO2 kg | Fuel kg |  | CO kg | TOG kg | NOx kg | SOx kg | PM10 kg | CO2 kg | Fuel kg |  | CO kg | TOG kg | NOx kg | SOx kg | PM10 kg | CO2 kg | Fuel kg
Aircraft/APU | #DIV/0! | #DIV/0! | #DIV/0! | #DIV/0! | #DIV/0! | #DIV/0! | #DIV/0! |  | #DIV/0! | #DIV/0! | #DIV/0! | #DIV/0! | #DIV/0! | #DIV/0! | #DIV/0! |  | #DIV/0! | #DIV/0! | #DIV/0! | #DIV/0! | #DIV/0! | #DIV/0! | #DIV/0! |  | #DIV/0! | #DIV/0! | #DIV/0! | #DIV/0! | #DIV/0! | #DIV/0! | #DIV/0! |  | #DIV/0! | #DIV/0! | #DIV/0! | #DIV/0! | #DIV/0! | #DIV/0! | #DIV/0!
Business jet | 2.375 | 0.78181 | 1.1883 | 0.14725 | 0.03838 | 369.095 | 116.9873 |  | 2.375 | 0.78181 | 1.1883 | 0.14725 | 0.03838 | 369.095 | 116.9873 |  | 2.375 | 0.78181 | 1.1883 | 0.14725 | 0.03838 | 369.095 | 116.9873 |  | 2.375 | 0.78181 | 1.1883 | 0.14725 | 0.03838 | 369.095 | 116.9873 |  | 2.375 | 0.78181 | 1.1883 | 0.14725 | 0.03838 | 369.095 | 116.9873
Regional jet | 3.1465 | 0.51633 | 1.8133 | 0.25728 | 0.055993 | 628.2641 | 199.1328 |  | 3.1465 | 0.51633 | 1.8133 | 0.25728 | 0.055993 | 628.2641 | 199.1328 |  | 3.1465 | 0.51633 | 1.8133 | 0.25728 | 0.055993 | 628.2641 | 199.1328 |  | 2.3807 | 0.4171 | 1.7972 | 0.24665 | 0.077332 | 602.2979 | 190.9027 |  | 2.0975 | 0.53556 | 4.2158 | 0.38073 | 0.023014 | 929.7192 | 294.6812
Small jet | 3.378 | 0.63556 | 8.3636 | 0.61887 | 0.10313 | 1511.2571 | 479.0038 |  | 1.6143 | 0.45968 | 8.9651 | 0.60323 | 0.17905 | 1473.0604 | 466.8971 |  | 1.553 | 0.45834 | 8.3922 | 0.54873 | 0.12861 | 1339.9787 | 424.7159 |  | 2.1235 | 0.50871 | 8.382 | 0.57503 | 0.11969 | 1404.1884 | 445.0677 |  | 2.2148 | 0.59966 | 10.6715 | 0.69653 | 0.072753 | 1700.8812 | 539.1066
Medium jet | 6.5513 | 1.9015 | 19.2913 | 1.1583 | 0.23504 | 2828.4614 | 896.5012 |  | 6.5513 | 1.9015 | 19.2913 | 1.1583 | 0.23504 | 2828.4614 | 896.5012 |  | 6.5513 | 1.9015 | 19.2913 | 1.1583 | 0.23504 | 2828.4614 | 896.5012 |  | 4.2232 | 1.4075 | 19.3781 | 1.0871 | 0.24306 | 2654.7454 | 841.4407 |  | 6.5513 | 1.9015 | 19.2913 | 1.1583 | 0.23504 | 2828.4614 | 896.5012
Large jet | 15.806 | 5.2081 | 33.1697 | 1.7922 | 0.4343 | 4376.3535 | 1387.1168 |  | 15.806 | 5.2081 | 33.1697 | 1.7922 | 0.4343 | 4376.3535 | 1387.1168 |  | 15.806 | 5.2081 | 33.1697 | 1.7922 | 0.4343 | 4376.3535 | 1387.1168 |  | 10.6607 | 3.8422 | 33.2333 | 1.6973 | 0.49511 | 4144.7825 | 1313.7187 |  | 15.806 | 5.2081 | 33.1697 | 1.7922 | 0.4343 | 4376.3535 | 1387.1168
Other | 0.53605 | 0.10921 | 0.051279 | 0.010308 | 0.0035675 | 26.0499 | 8.2567 |  | 0.53605 | 0.10921 | 0.051279 | 0.010308 | 0.0035675 | 26.0499 | 8.2567 |  | 0.53605 | 0.10921 | 0.051279 | 0.010308 | 0.0035675 | 26.0499 | 8.2567 |  | 0.53605 | 0.10921 | 0.051279 | 0.010308 | 0.0035675 | 26.0499 | 8.2567 |  | 0.53605 | 0.10921 | 0.051279 | 0.010308 | 0.0035675 | 26.0499 | 8.2567
Aircraft | #DIV/0! | #DIV/0! | #DIV/0! | #DIV/0! | #DIV/0! | #DIV/0! | #DIV/0! |  | #DIV/0! | #DIV/0! | #DIV/0! | #DIV/0! | #DIV/0! | #DIV/0! | #DIV/0! |  | #DIV/0! | #DIV/0! | #DIV/0! | #DIV/0! | #DIV/0! | #DIV/0! | #DIV/0! |  | #DIV/0! | #DIV/0! | #DIV/0! | #DIV/0! | #DIV/0! | #DIV/0! | #DIV/0! |  | #DIV/0! | #DIV/0! | #DIV/0! | #DIV/0! | #DIV/0! | #DIV/0! | #DIV/0!
Taxi-in | #DIV/0! | #DIV/0! | #DIV/0! | #DIV/0! | #DIV/0! | #DIV/0! | #DIV/0! |  | #DIV/0! | #DIV/0! | #DIV/0! | #DIV/0! | #DIV/0! | #DIV/0! | #DIV/0! |  | #DIV/0! | #DIV/0! | #DIV/0! | #DIV/0! | #DIV/0! | #DIV/0! | #DIV/0! |  | #DIV/0! | #DIV/0! | #DIV/0! | #DIV/0! | #DIV/0! | #DIV/0! | #DIV/0! |  | #DIV/0! | #DIV/0! | #DIV/0! | #DIV/0! | #DIV/0! | #DIV/0! | #DIV/0!
Business jet | 0.65411 | 0.2097 | 0.056623 | 0.019874 | 0.0052798 | 48.5306 | 15.3821 |  | 0.65411 | 0.2097 | 0.056623 | 0.019874 | 0.0052798 | 48.5306 | 15.3821 |  | 0.65411 | 0.2097 | 0.056623 | 0.019874 | 0.0052798 | 48.5306 | 15.3821 |  | 0.65411 | 0.2097 | 0.056623 | 0.019874 | 0.0052798 | 48.5306 | 15.3821 |  | 0.65411 | 0.2097 | 0.056623 | 0.019874 | 0.0052798 | 48.5306 | 15.3821
Regional jet | 1.024 | 0.094038 | 0.12586 | 0.036314 | 0.0047308 | 88.6781 | 28.1072 |  | 1.024 | 0.094038 | 0.12586 | 0.036314 | 0.0047308 | 88.6781 | 28.1072 |  | 1.024 | 0.094038 | 0.12586 | 0.036314 | 0.0047308 | 88.6781 | 28.1072 |  | 1.024 | 0.094038 | 0.12586 | 0.036314 | 0.0047308 | 88.6781 | 28.1072 |  | 0.44561 | 0.042329 | 0.052794 | 0.015308 | 0.0020454 | 37.3825 | 11.8487
Small jet | 1.0313 | 0.091583 | 0.39017 | 0.079402 | 0.0098053 | 193.8951 | 61.4564 |  | 0.49903 | 0.045446 | 0.18724 | 0.03791 | 0.0047141 | 92.5753 | 29.3424 |  | 0.49903 | 0.045446 | 0.18724 | 0.03791 | 0.0047141 | 92.5753 | 29.3424 |  | 1.0313 | 0.091583 | 0.39017 | 0.079402 | 0.0098053 | 193.8951 | 61.4564 |  | 0.49903 | 0.045446 | 0.18724 | 0.03791 | 0.0047141 | 92.5753 | 29.3424
Medium jet | 2.3814 | 0.51164 | 0.82673 | 0.14081 | 0.02361 | 343.8615 | 108.9894 |  | 2.3814 | 0.51164 | 0.82673 | 0.14081 | 0.02361 | 343.8615 | 108.9894 |  | 2.3814 | 0.51164 | 0.82673 | 0.14081 | 0.02361 | 343.8615 | 108.9894 |  | 2.3814 | 0.51164 | 0.82673 | 0.14081 | 0.02361 | 343.8615 | 108.9894 |  | 2.3814 | 0.51164 | 0.82673 | 0.14081 | 0.02361 | 343.8615 | 108.9894
Large jet | 6.6143 | 2.18 | 0.80607 | 0.20578 | 0.057248 | 502.516 | 159.2761 |  | 6.6143 | 2.18 | 0.80607 | 0.20578 | 0.057248 | 502.516 | 159.2761 |  | 6.6143 | 2.18 | 0.80607 | 0.20578 | 0.057248 | 502.516 | 159.2761 |  | 6.6143 | 2.18 | 0.80607 | 0.20578 | 0.057248 | 502.516 | 159.2761 |  | 6.6143 | 2.18 | 0.80607 | 0.20578 | 0.057248 | 502.516 | 159.2761
Other | 0.12391 | 0.036327 | 0.0037933 | 0.0015871 | 0.00068715 | 3.8755 | 1.2284 |  | 0.12391 | 0.036327 | 0.0037933 | 0.0015871 | 0.00068715 | 3.8755 | 1.2284 |  | 0.12391 | 0.036327 | 0.0037933 | 0.0015871 | 0.00068715 | 3.8755 | 1.2284 |  | 0.12391 | 0.036327 | 0.0037933 | 0.0015871 | 0.00068715 | 3.8755 | 1.2284 |  | 0.12391 | 0.036327 | 0.0037933 | 0.0015871 | 0.00068715 | 3.8755 | 1.2284
Taxi-out | #DIV/0! | #DIV/0! | #DIV/0! | #DIV/0! | #DIV/0! | #DIV/0! | #DIV/0! |  | #DIV/0! | #DIV/0! | #DIV/0! | #DIV/0! | #DIV/0! | #DIV/0! | #DIV/0! |  | #DIV/0! | #DIV/0! | #DIV/0! | #DIV/0! | #DIV/0! | #DIV/0! | #DIV/0! |  | #DIV/0! | #DIV/0! | #DIV/0! | #DIV/0! | #DIV/0! | #DIV/0! | #DIV/0! |  | #DIV/0! | #DIV/0! | #DIV/0! | #DIV/0! | #DIV/0! | #DIV/0! | #DIV/0!
Business jet | 1.1518 | 0.35759 | 0.079376 | 0.033064 | 0.008652 | 80.7408 | 25.5914 |  | 1.1518 | 0.35759 | 0.079376 | 0.033064 | 0.008652 | 80.7408 | 25.5914 |  | 1.1518 | 0.35759 | 0.079376 | 0.033064 | 0.008652 | 80.7408 | 25.5914 |  | 1.1518 | 0.35759 | 0.079376 | 0.033064 | 0.008652 | 80.7408 | 25.5914 |  | 1.1518 | 0.35759 | 0.079376 | 0.033064 | 0.008652 | 80.7408 | 25.5914
Regional jet | 1.5069 | 0.14888 | 0.14264 | 0.045372 | 0.0062732 | 110.7964 | 35.1177 |  | 1.5069 | 0.14888 | 0.14264 | 0.045372 | 0.0062732 | 110.7964 | 35.1177 |  | 1.5069 | 0.14888 | 0.14264 | 0.045372 | 0.0062732 | 110.7964 | 35.1177 |  | 0.41917 | 0.04368 | 0.036524 | 0.011819 | 0.0017238 | 28.8604 | 9.1475 |  | 0.41917 | 0.04368 | 0.036524 | 0.011819 | 0.0017238 | 28.8604 | 9.1475
Small jet | 1.7172 | 0.17019 | 0.3129 | 0.094334 | 0.01186 | 230.3584 | 73.0138 |  | 0.4263 | 0.042329 | 0.076673 | 0.02311 | 0.0028978 | 56.4324 | 17.8867 |  | 0.4263 | 0.042329 | 0.076673 | 0.02311 | 0.0028978 | 56.4324 | 17.8867 |  | 0.4263 | 0.042329 | 0.076673 | 0.02311 | 0.0028978 | 56.4324 | 17.8867 |  | 0.4263 | 0.042329 | 0.076673 | 0.02311 | 0.0028978 | 56.4324 | 17.8867
Medium jet | 3.0671 | 0.64795 | 0.39132 | 0.1297 | 0.021304 | 316.7204 | 100.3868 |  | 3.0671 | 0.64795 | 0.39132 | 0.1297 | 0.021304 | 316.7204 | 100.3868 |  | 3.0671 | 0.64795 | 0.39132 | 0.1297 | 0.021304 | 316.7204 | 100.3868 |  | 0.72694 | 0.15106 | 0.094442 | 0.030948 | 0.0050369 | 75.5729 | 23.9534 |  | 3.0671 | 0.64795 | 0.39132 | 0.1297 | 0.021304 | 316.7204 | 100.3868
Large jet | 7.3314 | 2.0094 | 0.68684 | 0.21619 | 0.051714 | 527.9304 | 167.3313 |  | 7.3314 | 2.0094 | 0.68684 | 0.21619 | 0.051714 | 527.9304 | 167.3313 |  | 7.3314 | 2.0094 | 0.68684 | 0.21619 | 0.051714 | 527.9304 | 167.3313 |  | 2.1531 | 0.63534 | 0.19545 | 0.060707 | 0.015621 | 148.2432 | 46.9867 |  | 7.3314 | 2.0094 | 0.68684 | 0.21619 | 0.051714 | 527.9304 | 167.3313
Other | 0.18936 | 0.058279 | 0.0051892 | 0.002286 | 0.0010651 | 5.5822 | 1.7693 |  | 0.18936 | 0.058279 | 0.0051892 | 0.002286 | 0.0010651 | 5.5822 | 1.7693 |  | 0.18936 | 0.058279 | 0.0051892 | 0.002286 | 0.0010651 | 5.5822 | 1.7693 |  | 0.18936 | 0.058279 | 0.0051892 | 0.002286 | 0.0010651 | 5.5822 | 1.7693 |  | 0.18936 | 0.058279 | 0.0051892 | 0.002286 | 0.0010651 | 5.5822 | 1.7693
Other | #DIV/0! | #DIV/0! | #DIV/0! | #DIV/0! | #DIV/0! | #DIV/0! | #DIV/0! |  | #DIV/0! | #DIV/0! | #DIV/0! | #DIV/0! | #DIV/0! | #DIV/0! | #DIV/0! |  | #DIV/0! | #DIV/0! | #DIV/0! | #DIV/0! | #DIV/0! | #DIV/0! | #DIV/0! |  | #DIV/0! | #DIV/0! | #DIV/0! | #DIV/0! | #DIV/0! | #DIV/0! | #DIV/0! |  | #DIV/0! | #DIV/0! | #DIV/0! | #DIV/0! | #DIV/0! | #DIV/0! | #DIV/0!
Business jet | 0.40006 | 0.20902 | 0.99628 | 0.084932 | 0.016263 | 207.3991 | 65.7367 |  | 0.40006 | 0.20902 | 0.99628 | 0.084932 | 0.016263 | 207.3991 | 65.7367 |  | 0.40006 | 0.20902 | 0.99628 | 0.084932 | 0.016263 | 207.3991 | 65.7367 |  | 0.40006 | 0.20902 | 0.99628 | 0.084932 | 0.016263 | 207.3991 | 65.7367 |  | 0.40006 | 0.20902 | 0.99628 | 0.084932 | 0.016263 | 207.3991 | 65.7367
Regional jet | 0.22624 | 0.25311 | 1.4355 | 0.15346 | 0.019245 | 374.736 | 118.7753 |  | 0.22624 | 0.25311 | 1.4355 | 0.15346 | 0.019245 | 374.736 | 118.7753 |  | 0.22624 | 0.25311 | 1.4355 | 0.15346 | 0.019245 | 374.736 | 118.7753 |  | 0.22624 | 0.25311 | 1.4355 | 0.15346 | 0.019245 | 374.736 | 118.7753 |  | 0.22624 | 0.25311 | 1.4355 | 0.15346 | 0.019245 | 374.736 | 118.7753
Small jet | 0.49461 | 0.36363 | 7.5376 | 0.42816 | 0.065141 | 1045.5492 | 331.3943 |  | 0.49461 | 0.36363 | 7.5376 | 0.42816 | 0.065141 | 1045.5492 | 331.3943 |  | 0.49461 | 0.36363 | 7.5376 | 0.42816 | 0.065141 | 1045.5492 | 331.3943 |  | 0.49461 | 0.36363 | 7.5376 | 0.42816 | 0.065141 | 1045.5492 | 331.3943 |  | 0.49461 | 0.36363 | 7.5376 | 0.42816 | 0.065141 | 1045.5492 | 331.3943
Medium jet | 1.0265 | 0.73267 | 17.8906 | 0.86861 | 0.17313 | 2121.0977 | 672.2972 |  | 1.0265 | 0.73267 | 17.8906 | 0.86861 | 0.17313 | 2121.0977 | 672.2972 |  | 1.0265 | 0.73267 | 17.8906 | 0.86861 | 0.17313 | 2121.0977 | 672.2972 |  | 1.0265 | 0.73267 | 17.8906 | 0.86861 | 0.17313 | 2121.0977 | 672.2972 |  | 1.0265 | 0.73267 | 17.8906 | 0.86861 | 0.17313 | 2121.0977 | 672.2972
Large jet | 1.3629 | 0.97143 | 31.1842 | 1.3039 | 0.25699 | 3184.0172 | 1009.1972 |  | 1.3629 | 0.97143 | 31.1842 | 1.3039 | 0.25699 | 3184.0172 | 1009.1972 |  | 1.3629 | 0.97143 | 31.1842 | 1.3039 | 0.25699 | 3184.0172 | 1009.1972 |  | 1.3629 | 0.97143 | 31.1842 | 1.3039 | 0.25699 | 3184.0172 | 1009.1972 |  | 1.3629 | 0.97143 | 31.1842 | 1.3039 | 0.25699 | 3184.0172 | 1009.1972
Other | 0.2212 | 0.014434 | 0.041173 | 0.0061898 | 0.0015905 | 15.2445 | 4.8319 |  | 0.2212 | 0.014434 | 0.041173 | 0.0061898 | 0.0015905 | 15.2445 | 4.8319 |  | 0.2212 | 0.014434 | 0.041173 | 0.0061898 | 0.0015905 | 15.2445 | 4.8319 |  | 0.2212 | 0.014434 | 0.041173 | 0.0061898 | 0.0015905 | 15.2445 | 4.8319 |  | 0.2212 | 0.014434 | 0.041173 | 0.0061898 | 0.0015905 | 15.2445 | 4.8319
Ground support equipment | #DIV/0! | #DIV/0! | #DIV/0! | #DIV/0! | #DIV/0! | #DIV/0! | #DIV/0! | 5508212.1312 | #DIV/0! | #DIV/0! | #DIV/0! | #DIV/0! | #DIV/0! | #DIV/0! | #DIV/0! | 5251688.8046 | #DIV/0! | #DIV/0! | #DIV/0! | #DIV/0! | #DIV/0! | #DIV/0! | #DIV/0! | 5251688.8046 | #DIV/0! | #DIV/0! | #DIV/0! | #DIV/0! | #DIV/0! | #DIV/0! | #DIV/0! | 7687033.3707 | #DIV/0! | #DIV/0! | #DIV/0! | #DIV/0! | #DIV/0! | #DIV/0! | #DIV/0!
Business jet | 0.026311 | 0.0033424 | 0.029106 | 0.00091918 | 0.0010105 | 4.6471 | 1.4667 |  | 0.026311 | 0.0033424 | 0.029106 | 0.00091918 | 0.0010105 | 4.6471 | 1.4667 |  | 0.026311 | 0.0033424 | 0.029106 | 0.00091918 | 0.0010105 | 4.6471 | 1.4667 |  | 0.026311 | 0.0033424 | 0.029106 | 0.00091918 | 0.0010105 | 4.6471 | 1.4667 |  | 0.026311 | 0.0033424 | 0.029106 | 0.00091918 | 0.0010105 | 4.6471 | 1.4667
Regional jet | 6.7411 | 0.25118 | 0.59678 | 0.016323 | 0.012286 | 75.736 | 24.26 |  | 6.7411 | 0.25118 | 0.59678 | 0.016323 | 0.012286 | 75.736 | 24.26 |  | 6.7411 | 0.25118 | 0.59678 | 0.016323 | 0.012286 | 75.736 | 24.26 |  | 6.7643 | 0.25136 | 0.6686 | 0.018516 | 0.011012 | 109.3641 | 34.8554 |  | 6.7411 | 0.25118 | 0.59678 | 0.016323 | 0.012286 | 75.736 | 24.26
Small jet | 3.8478 | 0.16068 | 0.50237 | 0.013699 | 0.016567 | 72.1384 | 23.0517 |  | 3.8157 | 0.15707 | 0.46365 | 0.012838 | 0.01419 | 68.0471 | 21.7605 |  | 3.8157 | 0.15707 | 0.46365 | 0.012838 | 0.01419 | 68.0471 | 21.7605 |  | 3.8486 | 0.15981 | 0.56231 | 0.015578 | 0.015067 | 102.415 | 32.5901 |  | 3.8478 | 0.16068 | 0.50237 | 0.013699 | 0.016567 | 72.1384 | 23.0517
Medium jet | 15.1951 | 0.59706 | 1.6342 | 0.045296 | 0.065528 | 217.9063 | 69.4241 |  | 15.1951 | 0.59706 | 1.6342 | 0.045296 | 0.065528 | 217.9063 | 69.4241 |  | 15.1951 | 0.59706 | 1.6342 | 0.045296 | 0.065528 | 217.9063 | 69.4241 |  | 15.2437 | 0.59033 | 1.7939 | 0.050943 | 0.055219 | 326.3334 | 103.5835 |  | 15.1951 | 0.59706 | 1.6342 | 0.045296 | 0.065528 | 217.9063 | 69.4241
Large jet | 10.1982 | 0.43166 | 1.359 | 0.036937 | 0.071497 | 175.7538 | 55.9224 |  | 10.1982 | 0.43166 | 1.359 | 0.036937 | 0.071497 | 175.7538 | 55.9224 |  | 10.1982 | 0.43166 | 1.359 | 0.036937 | 0.071497 | 175.7538 | 55.9224 |  | 10.2695 | 0.43002 | 1.5829 | 0.044008 | 0.065242 | 290.8687 | 92.1912 |  | 10.1982 | 0.43166 | 1.359 | 0.036937 | 0.071497 | 175.7538 | 55.9224
Other | 0.92372 | 0.037553 | 0.11971 | 0.0032319 | 0.0033371 | 15.3765 | 4.9002 |  | 0.92372 | 0.037553 | 0.11971 | 0.0032319 | 0.0033371 | 15.3765 | 4.9002 |  | 0.92372 | 0.037553 | 0.11971 | 0.0032319 | 0.0033371 | 15.3765 | 4.9002 |  | 0.92372 | 0.037553 | 0.11971 | 0.0032319 | 0.0033371 | 15.3765 | 4.9002 |  | 0.92372 | 0.037553 | 0.11971 | 0.0032319 | 0.0033371 | 15.3765 | 4.9002
Aircraft Tractors and TaxiBot | #DIV/0! | #DIV/0! | #DIV/0! | #DIV/0! | #DIV/0! | #DIV/0! | #DIV/0! |  | #DIV/0! | #DIV/0! | #DIV/0! | #DIV/0! | #DIV/0! | #DIV/0! | #DIV/0! | [9 empty] | #DIV/0! | #DIV/0! | #DIV/0! | #DIV/0! | #DIV/0! | #DIV/0! | #DIV/0! |  | #DIV/0! | #DIV/0! | #DIV/0! | #DIV/0! | #DIV/0! | #DIV/0! | #DIV/0!
Business jet | 4.6168e-05 | 1.0293e-05 | 0.00013016 | 2.8912e-06 | 8.1681e-06 | 0.013776 | 0.004345 |  | 4.6168e-05 | 1.0293e-05 | 0.00013016 | 2.8912e-06 | 8.1681e-06 | 0.013776 | 0.004345 |  | 4.6168e-05 | 1.0293e-05 | 0.00013016 | 2.8912e-06 | 8.1681e-06 | 0.013776 | 0.004345 |  | 4.6168e-05 | 1.0293e-05 | 0.00013016 | 2.8912e-06 | 8.1681e-06 | 0.013776 | 0.004345 |  | 4.6168e-05 | 1.0293e-05 | 0.00013016 | 2.8912e-06 | 8.1681e-06 | 0.013776 | 0.004345
Regional jet | 0.012595 | 0.0028081 | 0.03551 | 0.00078878 | 0.0022284 | 3.7583 | 1.1854 |  | 0.012595 | 0.0028081 | 0.03551 | 0.00078878 | 0.0022284 | 3.7583 | 1.1854 |  | 0.012595 | 0.0028081 | 0.03551 | 0.00078878 | 0.0022284 | 3.7583 | 1.1854 |  | 0.035776 | 0.0029814 | 0.10733 | 0.0029814 | 0.00095404 | 37.3864 | 11.7807 |  | 0.012595 | 0.0028081 | 0.03551 | 0.00078878 | 0.0022284 | 3.7583 | 1.1854
Small jet | 0.032056 | 0.0036088 | 0.038724 | 0.00086091 | 0.0023769 | 4.0912 | 1.2911 |  | 0 | 0 | 0 | 0 | 0 | 0 | 0 |  | 0 | 0 | 0 | 0 | 0 | 0 | 0 |  | 0.032888 | 0.0027407 | 0.098664 | 0.0027407 | 0.00087701 | 34.3678 | 10.8296 |  | 0.032056 | 0.0036088 | 0.038724 | 0.00086091 | 0.0023769 | 4.0912 | 1.2911
Medium jet | 0.077232 | 0.017219 | 0.21774 | 0.0048367 | 0.013664 | 23.0455 | 7.2687 |  | 0.077232 | 0.017219 | 0.21774 | 0.0048367 | 0.013664 | 23.0455 | 7.2687 |  | 0.077232 | 0.017219 | 0.21774 | 0.0048367 | 0.013664 | 23.0455 | 7.2687 |  | 0.12581 | 0.010484 | 0.37743 | 0.010484 | 0.003355 | 131.4727 | 41.4281 |  | 0.077232 | 0.017219 | 0.21774 | 0.0048367 | 0.013664 | 23.0455 | 7.2687
Large jet | 0.0543 | 0.012106 | 0.15309 | 0.0034005 | 0.0096069 | 16.2026 | 5.1104 |  | 0.0543 | 0.012106 | 0.15309 | 0.0034005 | 0.0096069 | 16.2026 | 5.1104 |  | 0.0543 | 0.012106 | 0.15309 | 0.0034005 | 0.0096069 | 16.2026 | 5.1104 |  | 0.12566 | 0.010472 | 0.37699 | 0.010472 | 0.003351 | 131.3175 | 41.3792 |  | 0.0543 | 0.012106 | 0.15309 | 0.0034005 | 0.0096069 | 16.2026 | 5.1104
Other | 0.0017337 | 0.00038654 | 0.004888 | 0.00010857 | 0.00030674 | 0.51733 | 0.16317 |  | 0.0017337 | 0.00038654 | 0.004888 | 0.00010857 | 0.00030674 | 0.51733 | 0.16317 |  | 0.0017337 | 0.00038654 | 0.004888 | 0.00010857 | 0.00030674 | 0.51733 | 0.16317 |  | 0.0017337 | 0.00038654 | 0.004888 | 0.00010857 | 0.00030674 | 0.51733 | 0.16317 |  | 0.0017337 | 0.00038654 | 0.004888 | 0.00010857 | 0.00030674 | 0.51733 | 0.16317
Auxiliary power units | #DIV/0! | #DIV/0! | #DIV/0! | #DIV/0! | #DIV/0! | #DIV/0! | #DIV/0! | 3279404.0828 | #DIV/0! | #DIV/0! | #DIV/0! | #DIV/0! | #DIV/0! | #DIV/0! | #DIV/0! | 18207178.6079 | #DIV/0! | #DIV/0! | #DIV/0! | #DIV/0! | #DIV/0! | #DIV/0! | #DIV/0! | 9826574.059 | #DIV/0! | #DIV/0! | #DIV/0! | #DIV/0! | #DIV/0! | #DIV/0! | #DIV/0! | 7826777.2643 | #DIV/0! | #DIV/0! | #DIV/0! | #DIV/0! | #DIV/0! | #DIV/0! | #DIV/0!
Business jet | 0.16899 | 0.0054876 | 0.056017 | 0.0093853 | 0.0081857 | 32.4244 | 10.2771 |  | 0.16899 | 0.0054877 | 0.056017 | 0.0093853 | 0.0081857 | 32.4244 | 10.2771 |  | 0.16899 | 0.0054877 | 0.056017 | 0.0093853 | 0.0081857 | 32.4244 | 10.2771 |  | 0.16899 | 0.0054877 | 0.056017 | 0.0093853 | 0.0081857 | 32.4244 | 10.2771 |  | 0.16899 | 0.0054877 | 0.056017 | 0.0093853 | 0.0081857 | 32.4244 | 10.2771
Regional jet | 0.38935 | 0.020307 | 0.1093 | 0.022135 | 0.025744 | 54.0536 | 17.1327 |  | 0.38935 | 0.020307 | 0.1093 | 0.022135 | 0.025744 | 54.0536 | 17.1327 |  | 0.38935 | 0.020307 | 0.1093 | 0.022135 | 0.025744 | 54.0536 | 17.1327 |  | 0.71121 | 0.026279 | 0.19939 | 0.045056 | 0.051633 | 110.0234 | 34.8727 |  | 1.0065 | 0.19644 | 2.691 | 0.20014 | 0 | 488.7404 | 154.9098
Small jet | 0.13494 | 0.010156 | 0.12288 | 0.016976 | 0.016327 | 41.4545 | 13.1393 |  | 0.19435 | 0.0082756 | 1.1636 | 0.11405 | 0.1063 | 278.5035 | 88.2737 |  | 0.13304 | 0.0069358 | 0.59071 | 0.059551 | 0.055856 | 145.4218 | 46.0925 |  | 0.17131 | 0.01117 | 0.37753 | 0.044355 | 0.041844 | 108.3118 | 34.3302 |  | 0.79483 | 0.14825 | 2.87 | 0.20734 | 0 | 506.3243 | 160.4832
Medium jet | 0.076248 | 0.0092312 | 0.18269 | 0.019158 | 0.016999 | 46.7818 | 14.8278 |  | 0.076248 | 0.0092312 | 0.18269 | 0.019158 | 0.016999 | 46.7818 | 14.8278 |  | 0.076248 | 0.0092312 | 0.18269 | 0.019158 | 0.016999 | 46.7818 | 14.8278 |  | 0.088312 | 0.012108 | 0.56635 | 0.046771 | 0.041285 | 114.2133 | 36.2007 |  | 0.076248 | 0.0092312 | 0.18269 | 0.019158 | 0.016999 | 46.7818 | 14.8278
Large jet | 0.49737 | 0.047287 | 0.4926 | 0.066295 | 0.068353 | 161.8899 | 51.3122 |  | 0.49737 | 0.047287 | 0.4926 | 0.066295 | 0.068353 | 161.8899 | 51.3122 |  | 0.49737 | 0.047287 | 0.4926 | 0.066295 | 0.068353 | 161.8899 | 51.3122 |  | 0.53034 | 0.055446 | 1.0477 | 0.12695 | 0.16526 | 310.0061 | 98.2587 |  | 0.49737 | 0.047287 | 0.4926 | 0.066295 | 0.068353 | 161.8899 | 51.3122
Other | 0.0015804 | 0.00017279 | 0.0011238 | 0.000245 | 0.00022477 | 1.3477 | 0.42717 |  | 0.0015804 | 0.00017279 | 0.0011238 | 0.000245 | 0.00022477 | 1.3477 | 0.42717 |  | 0.0015804 | 0.00017279 | 0.0011238 | 0.000245 | 0.00022477 | 1.3477 | 0.42717 |  | 0.0015804 | 0.00017279 | 0.0011238 | 0.000245 | 0.00022477 | 1.3477 | 0.42717 |  | 0.0015804 | 0.00017279 | 0.0011238 | 0.000245 | 0.00022477 | 1.3477 | 0.42717
On-airport total | #DIV/0! | #DIV/0! | #DIV/0! | #DIV/0! | #DIV/0! | #DIV/0! | #DIV/0! |  | #DIV/0! | #DIV/0! | #DIV/0! | #DIV/0! | #DIV/0! | #DIV/0! | #DIV/0! |  | #DIV/0! | #DIV/0! | #DIV/0! | #DIV/0! | #DIV/0! | #DIV/0! | #DIV/0! |  | #DIV/0! | #DIV/0! | #DIV/0! | #DIV/0! | #DIV/0! | #DIV/0! | #DIV/0! |  | #DIV/0! | #DIV/0! | #DIV/0! | #DIV/0! | #DIV/0! | #DIV/0! | #DIV/0!
Scaled
Source Category | CO kg | TOG kg | NOx kg | SOx kg | PM10 kg | CO2 kg | Fuel kg |  | CO kg | TOG kg | NOx kg | SOx kg | PM10 kg | CO2 kg | Fuel kg |  | CO kg | TOG kg | NOx kg | SOx kg | PM10 kg | CO2 kg | Fuel kg |  | CO kg | TOG kg | NOx kg | SOx kg | PM10 kg | CO2 kg | Fuel kg |  | CO kg | TOG kg | NOx kg | SOx kg | PM10 kg | CO2 kg | Fuel kg
Aircraft/APU | #DIV/0! | #DIV/0! | #DIV/0! | #DIV/0! | #DIV/0! | #DIV/0! | #DIV/0! |  | #DIV/0! | #DIV/0! | #DIV/0! | #DIV/0! | #DIV/0! | #DIV/0! | #DIV/0! |  | #DIV/0! | #DIV/0! | #DIV/0! | #DIV/0! | #DIV/0! | #DIV/0! | #DIV/0! |  | #DIV/0! | #DIV/0! | #DIV/0! | #DIV/0! | #DIV/0! | #DIV/0! | #DIV/0! |  | #DIV/0! | #DIV/0! | #DIV/0! | #DIV/0! | #DIV/0! | #DIV/0! | #DIV/0!
Aircraft | #DIV/0! | #DIV/0! | #DIV/0! | #DIV/0! | #DIV/0! | #DIV/0! | #DIV/0! |  | #DIV/0! | #DIV/0! | #DIV/0! | #DIV/0! | #DIV/0! | #DIV/0! | #DIV/0! |  | #DIV/0! | #DIV/0! | #DIV/0! | #DIV/0! | #DIV/0! | #DIV/0! | #DIV/0! |  | #DIV/0! | #DIV/0! | #DIV/0! | #DIV/0! | #DIV/0! | #DIV/0! | #DIV/0! |  | #DIV/0! | #DIV/0! | #DIV/0! | #DIV/0! | #DIV/0! | #DIV/0! | #DIV/0!
Taxi-in | #DIV/0! | #DIV/0! | #DIV/0! | #DIV/0! | #DIV/0! | #DIV/0! | #DIV/0! |  | #DIV/0! | #DIV/0! | #DIV/0! | #DIV/0! | #DIV/0! | #DIV/0! | #DIV/0! |  | #DIV/0! | #DIV/0! | #DIV/0! | #DIV/0! | #DIV/0! | #DIV/0! | #DIV/0! |  | #DIV/0! | #DIV/0! | #DIV/0! | #DIV/0! | #DIV/0! | #DIV/0! | #DIV/0! |  | #DIV/0! | #DIV/0! | #DIV/0! | #DIV/0! | #DIV/0! | #DIV/0! | #DIV/0!
Business jet | [8 empty] | 0 | 0 | 0 | 0 | 0 | 0 | 0 |  | 0 | 0 | 0 | 0 | 0 | 0 | 0 | [9 empty] | 0 | 0 | 0 | 0 | 0 | 0 | 0
Regional jet | [8 empty] | 0 | 0 | 0 | 0 | 0 | 0 | 0 |  | 0 | 0 | 0 | 0 | 0 | 0 | 0 | [9 empty] | -0.39838 | -0.037842 | -0.047198 | -0.013686 | -0.0018286 | -33.4204 | -10.5928
Small jet | [8 empty] | -0.44614 | -0.04063 | -0.16739 | -0.033892 | -0.0042144 | -82.7634 | -26.2325 |  | -0.44614 | -0.04063 | -0.16739 | -0.033892 | -0.0042144 | -82.7634 | -26.2325 | [9 empty] | -0.44614 | -0.04063 | -0.16739 | -0.033892 | -0.0042144 | -82.7634 | -26.2325
Medium jet | [8 empty] | 0 | 0 | 0 | 0 | 0 | 0 | 0 |  | 0 | 0 | 0 | 0 | 0 | 0 | 0 | [9 empty] | 0 | 0 | 0 | 0 | 0 | 0 | 0
Large jet | [8 empty] | 0 | 0 | 0 | 0 | 0 | 0 | 0 |  | 0 | 0 | 0 | 0 | 0 | 0 | 0 | [9 empty] | 0 | 0 | 0 | 0 | 0 | 0 | 0
Other | [8 empty] | 0 | 0 | 0 | 0 | 0 | 0 | 0 |  | 0 | 0 | 0 | 0 | 0 | 0 | 0 | [9 empty] | 0 | 0 | 0 | 0 | 0 | 0 | 0
Taxi-out | #DIV/0! | #DIV/0! | #DIV/0! | #DIV/0! | #DIV/0! | #DIV/0! | #DIV/0! |  | #DIV/0! | #DIV/0! | #DIV/0! | #DIV/0! | #DIV/0! | #DIV/0! | #DIV/0! |  | #DIV/0! | #DIV/0! | #DIV/0! | #DIV/0! | #DIV/0! | #DIV/0! | #DIV/0! |  | #DIV/0! | #DIV/0! | #DIV/0! | #DIV/0! | #DIV/0! | #DIV/0! | #DIV/0! |  | #DIV/0! | #DIV/0! | #DIV/0! | #DIV/0! | #DIV/0! | #DIV/0! | #DIV/0!
Business jet | [8 empty] | 0 | 0 | 0 | 0 | 0 | 0 | 0 |  | 0 | 0 | 0 | 0 | 0 | 0 | 0 |  | 0 | 0 | 0 | 0 | 0 | 0 | 0 |  | 0 | 0 | 0 | 0 | 0 | 0 | 0
Regional jet | [8 empty] | 0 | 0 | 0 | 0 | 0 | 0 | 0 |  | 0 | 0 | 0 | 0 | 0 | 0 | 0 |  | -0.15425 | -0.016074 | -0.013441 | -0.0043492 | -0.00063434 | -10.6204 | -3.3662 |  | -0.15425 | -0.016074 | -0.013441 | -0.0043492 | -0.00063434 | -10.6204 | -3.3662
Small jet | [8 empty] | -0.25164 | -0.024987 | -0.04526 | -0.013642 | -0.0017106 | -33.3122 | -10.5585 |  | -0.25164 | -0.024987 | -0.04526 | -0.013642 | -0.0017106 | -33.3122 | -10.5585 |  | -0.15688 | -0.015577 | -0.028215 | -0.0085042 | -0.0010664 | -20.7668 | -6.5822 |  | -0.15688 | -0.015577 | -0.028215 | -0.0085042 | -0.0010664 | -20.7668 | -6.5822
Medium jet | [8 empty] | 0 | 0 | 0 | 0 | 0 | 0 | 0 |  | 0 | 0 | 0 | 0 | 0 | 0 | 0 |  | -0.26751 | -0.055589 | -0.034754 | -0.011389 | -0.0018535 | -27.8104 | -8.8147 |  | 0 | 0 | 0 | 0 | 0 | 0 | 0
Large jet | [8 empty] | 0 | 0 | 0 | 0 | 0 | 0 | 0 |  | 0 | 0 | 0 | 0 | 0 | 0 | 0 |  | -0.79234 | -0.2338 | -0.071923 | -0.02234 | -0.0057486 | -54.5526 | -17.2908 |  | 0 | 0 | 0 | 0 | 0 | 0 | 0
Other | [8 empty] | 0 | 0 | 0 | 0 | 0 | 0 | 0 |  | 0 | 0 | 0 | 0 | 0 | 0 | 0 |  | 0 | 0 | 0 | 0 | 0 | 0 | 0 |  | 0 | 0 | 0 | 0 | 0 | 0 | 0
Other | #DIV/0! | #DIV/0! | #DIV/0! | #DIV/0! | #DIV/0! | #DIV/0! | #DIV/0! |  | #DIV/0! | #DIV/0! | #DIV/0! | #DIV/0! | #DIV/0! | #DIV/0! | #DIV/0! |  | #DIV/0! | #DIV/0! | #DIV/0! | #DIV/0! | #DIV/0! | #DIV/0! | #DIV/0! |  | #DIV/0! | #DIV/0! | #DIV/0! | #DIV/0! | #DIV/0! | #DIV/0! | #DIV/0! |  | #DIV/0! | #DIV/0! | #DIV/0! | #DIV/0! | #DIV/0! | #DIV/0! | #DIV/0!
Ground support equipment | #DIV/0! | #DIV/0! | #DIV/0! | #DIV/0! | #DIV/0! | #DIV/0! | #DIV/0! |  | #DIV/0! | #DIV/0! | #DIV/0! | #DIV/0! | #DIV/0! | #DIV/0! | #DIV/0! |  | #DIV/0! | #DIV/0! | #DIV/0! | #DIV/0! | #DIV/0! | #DIV/0! | #DIV/0! |  | #DIV/0! | #DIV/0! | #DIV/0! | #DIV/0! | #DIV/0! | #DIV/0! | #DIV/0! |  | #DIV/0! | #DIV/0! | #DIV/0! | #DIV/0! | #DIV/0! | #DIV/0! | #DIV/0!
Business jet | [24 empty] | 0.026311 | 0.0033424 | 0.029106 | 0.00091918 | 0.0010105 | 4.6471 | 1.4667
Regional jet | [24 empty] | 6.739 | 0.24925 | 0.59274 | 0.016408 | 0.010338 | 82.94 | 26.5289
Small jet | [24 empty] | 3.8195 | 0.15739 | 0.47512 | 0.013157 | 0.014292 | 72.0443 | 23.0201
Medium jet | [24 empty] | 15.1587 | 0.58324 | 1.539 | 0.043861 | 0.052953 | 237.5223 | 75.5984
Large jet | [24 empty] | 10.1846 | 0.42295 | 1.3283 | 0.036934 | 0.062978 | 202.1623 | 64.2391
Other | [24 empty] | 0.92372 | 0.037553 | 0.11971 | 0.0032319 | 0.0033371 | 15.3765 | 4.9002
Aircraft Tractors and TaxiBot | [24 empty] | #DIV/0! | #DIV/0! | #DIV/0! | #DIV/0! | #DIV/0! | #DIV/0! | #DIV/0!
Business jet | [24 empty] | 4.6168e-05 | 1.0293e-05 | 0.00013016 | 2.8912e-06 | 8.1681e-06 | 0.013776 | 0.004345
Regional jet | [24 empty] | 0.01049 | 0.00087418 | 0.031471 | 0.00087418 | 0.00027974 | 10.9623 | 3.4543
Small jet | [24 empty] | 0.003825 | 0.00031875 | 0.011475 | 0.00031875 | 0.000102 | 3.9972 | 1.2595
Medium jet | [24 empty] | 0.040824 | 0.003402 | 0.12247 | 0.003402 | 0.0010887 | 42.6615 | 13.443
Large jet | [24 empty] | 0.040776 | 0.003398 | 0.12233 | 0.003398 | 0.0010874 | 42.6112 | 13.4271
Other | [24 empty] | 0.0017337 | 0.00038654 | 0.004888 | 0.00010857 | 0.00030674 | 0.51733 | 0.16317
Auxiliary power units | #DIV/0! | #DIV/0! | #DIV/0! | #DIV/0! | #DIV/0! | #DIV/0! | #DIV/0! |  | #DIV/0! | #DIV/0! | #DIV/0! | #DIV/0! | #DIV/0! | #DIV/0! | #DIV/0! |  | #DIV/0! | #DIV/0! | #DIV/0! | #DIV/0! | #DIV/0! | #DIV/0! | #DIV/0! |  | #DIV/0! | #DIV/0! | #DIV/0! | #DIV/0! | #DIV/0! | #DIV/0! | #DIV/0! |  | #DIV/0! | #DIV/0! | #DIV/0! | #DIV/0! | #DIV/0! | #DIV/0! | #DIV/0!
Business jet | [8 empty] | 0.16899 | 0.0054876 | 0.056017 | 0.0093853 | 0.0081857 | 32.4244 | 10.2771 |  | 0.16899 | 0.0054876 | 0.056017 | 0.0093853 | 0.0081857 | 32.4244 | 10.2771 |  | 0.16899 | 0.0054876 | 0.056017 | 0.0093853 | 0.0081857 | 32.4244 | 10.2771 |  | 0.16899 | 0.0054876 | 0.056017 | 0.0093853 | 0.0081857 | 32.4244 | 10.2771
Regional jet | [8 empty] | 0.38935 | 0.020307 | 0.1093 | 0.022135 | 0.025744 | 54.0536 | 17.1327 |  | 0.38935 | 0.020307 | 0.1093 | 0.022135 | 0.025744 | 54.0536 | 17.1327 |  | 0.2709 | 0.01811 | 0.076147 | 0.013701 | 0.016217 | 33.4571 | 10.6045 |  | 0.16223 | -0.04451 | -0.84076 | -0.04337 | 0.035218 | -105.9085 | -33.5685
Small jet | [8 empty] | 0.10525 | 0.011095 | -0.3972 | -0.031534 | -0.028635 | -77.0054 | -24.4074 |  | 0.13589 | 0.011765 | -0.11091 | -0.0043002 | -0.0034276 | -10.5008 | -3.3283 |  | 0.12156 | 0.0097827 | 0.029165 | 0.0069008 | 0.0069363 | 16.8514 | 5.3412 |  | -0.10789 | -0.040663 | -0.88804 | -0.053078 | 0.022335 | -129.6149 | -41.0824
Medium jet | [8 empty] | 0.076248 | 0.0092312 | 0.18269 | 0.019158 | 0.016999 | 46.7818 | 14.8278 |  | 0.076248 | 0.0092312 | 0.18269 | 0.019158 | 0.016999 | 46.7818 | 14.8278 |  | 0.071808 | 0.0081727 | 0.041513 | 0.0089959 | 0.0080625 | 21.9675 | 6.9627 |  | 0.076248 | 0.0092312 | 0.18269 | 0.019158 | 0.016999 | 46.7818 | 14.8278
Large jet | [8 empty] | 0.49737 | 0.047287 | 0.4926 | 0.066295 | 0.068353 | 161.8899 | 51.3122 |  | 0.49737 | 0.047287 | 0.4926 | 0.066295 | 0.068353 | 161.8899 | 51.3122 |  | 0.48524 | 0.044284 | 0.28834 | 0.043975 | 0.032693 | 107.384 | 34.0361 |  | 0.49737 | 0.047287 | 0.4926 | 0.066295 | 0.068353 | 161.8899 | 51.3122
Other | [8 empty] | 0.0015804 | 0.00017279 | 0.0011238 | 0.000245 | 0.00022477 | 1.3477 | 0.42717 |  | 0.0015804 | 0.00017279 | 0.0011238 | 0.000245 | 0.00022477 | 1.3477 | 0.42717 |  | 0.0015804 | 0.00017279 | 0.0011238 | 0.000245 | 0.00022477 | 1.3477 | 0.42717 |  | 0.0015804 | 0.00017279 | 0.0011238 | 0.000245 | 0.00022477 | 1.3477 | 0.42717
On-airport total | #DIV/0! | #DIV/0! | #DIV/0! | #DIV/0! | #DIV/0! | #DIV/0! | #DIV/0! |  | #DIV/0! | #DIV/0! | #DIV/0! | #DIV/0! | #DIV/0! | #DIV/0! | #DIV/0! |  | #DIV/0! | #DIV/0! | #DIV/0! | #DIV/0! | #DIV/0! | #DIV/0! | #DIV/0! |  | #DIV/0! | #DIV/0! | #DIV/0! | #DIV/0! | #DIV/0! | #DIV/0! | #DIV/0! |  | #DIV/0! | #DIV/0! | #DIV/0! | #DIV/0! | #DIV/0! | #DIV/0! | #DIV/0!
Aircraft | [8 empty] | #DIV/0! | #DIV/0! | #DIV/0! | #DIV/0! | #DIV/0! | #DIV/0! | #DIV/0! |  | #DIV/0! | #DIV/0! | #DIV/0! | #DIV/0! | #DIV/0! | #DIV/0! | #DIV/0! |  | #DIV/0! | #DIV/0! | #DIV/0! | #DIV/0! | #DIV/0! | #DIV/0! | #DIV/0! |  | #DIV/0! | #DIV/0! | #DIV/0! | #DIV/0! | #DIV/0! | #DIV/0! | #DIV/0!
Ground support equipment | [8 empty] | #DIV/0! | #DIV/0! | #DIV/0! | #DIV/0! | #DIV/0! | #DIV/0! | #DIV/0! |  | #DIV/0! | #DIV/0! | #DIV/0! | #DIV/0! | #DIV/0! | #DIV/0! | #DIV/0! |  | #DIV/0! | #DIV/0! | #DIV/0! | #DIV/0! | #DIV/0! | #DIV/0! | #DIV/0! |  | #DIV/0! | #DIV/0! | #DIV/0! | #DIV/0! | #DIV/0! | #DIV/0! | #DIV/0!
Auxiliary power units | [8 empty] | #DIV/0! | #DIV/0! | #DIV/0! | #DIV/0! | #DIV/0! | #DIV/0! | #DIV/0! |  | #DIV/0! | #DIV/0! | #DIV/0! | #DIV/0! | #DIV/0! | #DIV/0! | #DIV/0! |  | #DIV/0! | #DIV/0! | #DIV/0! | #DIV/0! | #DIV/0! | #DIV/0! | #DIV/0! |  | #DIV/0! | #DIV/0! | #DIV/0! | #DIV/0! | #DIV/0! | #DIV/0! | #DIV/0!
On-airport total | [8 empty] | #DIV/0! | #DIV/0! | #DIV/0! | #DIV/0! | #DIV/0! | #DIV/0! | #DIV/0! |  | #DIV/0! | #DIV/0! | #DIV/0! | #DIV/0! | #DIV/0! | #DIV/0! | #DIV/0! |  | #DIV/0! | #DIV/0! | #DIV/0! | #DIV/0! | #DIV/0! | #DIV/0! | #DIV/0! |  | #DIV/0! | #DIV/0! | #DIV/0! | #DIV/0! | #DIV/0! | #DIV/0! | #DIV/0!

## MHT (hidden)
| Total | [7 empty] | WheelTug | [7 empty] | EGTS | [7 empty] | Taxibot | [7 empty] | APT
Aircraft LTO | 45836
Taxi time | Minutes
Taxi out time (average) | 13.6
Taxi in time (average) | 4.5
Times by Aircraft Type | Taxi-in | Taxi-out | Pushback tractor
Business jet | 4.5 | 13.6 | 5
Regional jet | 4.5 | 13.6 | 7.55
Small jet | 4.5 | 13.6 | 6.8
Medium jet | 4.5 | 13.6 | 7.25
Large jet | 4.5 | 13.6 | 7
Other | 4.5 | 13.6 | 5.36
| Total | Business jet | Regional jet | Small jet | Medium jet | Large jet | Other
Mix | #DIV/0! | #DIV/0! | #DIV/0! | #DIV/0! | #DIV/0! | #DIV/0! | #DIV/0!
Checked totals only, eyeballed rest | 176343.484 | 38165.6631 | 177289.9512 | 17937.4122 | 3220.8444 | 43830750.9128 | 13892472.5556 |  | 147872.7864 | 34707.8545 | 183722.4543 | 17642.0998 | 4539.1327 | 43169328.5542 | 13682829.9696 |  | 146601.709 | 34681.4547 | 176359.9036 | 16797.098 | 3659.0999 | 41071881.3659 | 13018028.9591 |  | 148374.4402 | 34921.8863 | 176828.5658 | 16984.3072 | 3783.4968 | 41535720.282 | 13165046.0482
Unscaled
Source Category | CO kg | TOG kg | NOx kg | SOx kg | PM10 kg | CO2 kg | Fuel kg |  | CO kg | TOG kg | NOx kg | SOx kg | PM10 kg | CO2 kg | Fuel kg |  | CO kg | TOG kg | NOx kg | SOx kg | PM10 kg | CO2 kg | Fuel kg |  | CO kg | TOG kg | NOx kg | SOx kg | PM10 kg | CO2 kg | Fuel kg |  | CO kg | TOG kg | NOx kg | SOx kg | PM10 kg | CO2 kg | Fuel kg
Aircraft/APU | #DIV/0! | #DIV/0! | #DIV/0! | #DIV/0! | #DIV/0! | #DIV/0! | #DIV/0! |  | #DIV/0! | #DIV/0! | #DIV/0! | #DIV/0! | #DIV/0! | #DIV/0! | #DIV/0! |  | #DIV/0! | #DIV/0! | #DIV/0! | #DIV/0! | #DIV/0! | #DIV/0! | #DIV/0! |  | #DIV/0! | #DIV/0! | #DIV/0! | #DIV/0! | #DIV/0! | #DIV/0! | #DIV/0! |  | #DIV/0! | #DIV/0! | #DIV/0! | #DIV/0! | #DIV/0! | #DIV/0! | #DIV/0!
Business jet | 4.2112 | 2.8404 | 0.72171 | 0.13589 | 0.079025 | 331.9727 | 105.2211 |  | 4.2112 | 2.8404 | 0.72171 | 0.13589 | 0.079025 | 331.9727 | 105.2211 |  | 4.2112 | 2.8404 | 0.72171 | 0.13589 | 0.079025 | 331.9727 | 105.2211 |  | 4.2112 | 2.8404 | 0.72171 | 0.13589 | 0.079025 | 331.9727 | 105.2211 |  | 4.2112 | 2.8404 | 0.72171 | 0.13589 | 0.079025 | 331.9727 | 105.2211
Regional jet | 2.6848 | 0.44381 | 2.236 | 0.3082 | 0.052271 | 753.1587 | 238.7191 |  | 2.6848 | 0.44381 | 2.236 | 0.3082 | 0.052271 | 753.1587 | 238.7191 |  | 2.6848 | 0.44381 | 2.236 | 0.3082 | 0.052271 | 753.1587 | 238.7191 |  | 2.1816 | 0.38527 | 2.2021 | 0.29516 | 0.071328 | 722.1741 | 228.8983 |  | 2.0518 | 0.47003 | 4.4459 | 0.41615 | 0.030476 | 1023.2307 | 324.3204
Small jet | 4.4105 | 0.78948 | 7.1942 | 0.68262 | 0.10554 | 1667.4888 | 528.5226 |  | 2.5188 | 0.55973 | 7.6216 | 0.663 | 0.19313 | 1623.5405 | 514.5929 |  | 2.4344 | 0.55797 | 7.1324 | 0.60685 | 0.13466 | 1484.1752 | 470.42 |  | 3.2329 | 0.64904 | 7.1931 | 0.64414 | 0.12807 | 1574.7258 | 499.1207 |  | 2.9526 | 0.67154 | 9.5539 | 0.75665 | 0.075821 | 1855.9934 | 588.2705
Medium jet | 7.7283 | 1.2066 | 19.288 | 1.5999 | 0.21246 | 3911.4066 | 1239.7485 |  | 7.7283 | 1.2066 | 19.288 | 1.5999 | 0.21246 | 3911.4066 | 1239.7485 |  | 7.7283 | 1.2066 | 19.288 | 1.5999 | 0.21246 | 3911.4066 | 1239.7485 |  | 5.3092 | 0.99321 | 19.2279 | 1.4774 | 0.22239 | 3614.7429 | 1145.7188 |  | 7.7283 | 1.2066 | 19.288 | 1.5999 | 0.21246 | 3911.4066 | 1239.7485
Large jet | 13.5457 | 3.5277 | 39.3974 | 2.4476 | 0.44764 | 5979.3897 | 1895.2107 |  | 13.5457 | 3.5277 | 39.3974 | 2.4476 | 0.44764 | 5979.3897 | 1895.2107 |  | 13.5457 | 3.5277 | 39.3974 | 2.4476 | 0.44764 | 5979.3897 | 1895.2107 |  | 9.6528 | 2.6546 | 39.5948 | 2.3282 | 0.45097 | 5689.8615 | 1803.4426 |  | 13.5457 | 3.5277 | 39.3974 | 2.4476 | 0.44764 | 5979.3897 | 1895.2107
Other | 3.519 | 0.74315 | 0.22283 | 0.052829 | 0.027495 | 129.3664 | 41.0036 |  | 3.519 | 0.74315 | 0.22283 | 0.052829 | 0.027495 | 129.3664 | 41.0036 |  | 3.519 | 0.74315 | 0.22283 | 0.052829 | 0.027495 | 129.3664 | 41.0036 |  | 3.519 | 0.74315 | 0.22283 | 0.052829 | 0.027495 | 129.3664 | 41.0036 |  | 3.519 | 0.74315 | 0.22283 | 0.052829 | 0.027495 | 129.3664 | 41.0036
Aircraft | #DIV/0! | #DIV/0! | #DIV/0! | #DIV/0! | #DIV/0! | #DIV/0! | #DIV/0! |  | #DIV/0! | #DIV/0! | #DIV/0! | #DIV/0! | #DIV/0! | #DIV/0! | #DIV/0! |  | #DIV/0! | #DIV/0! | #DIV/0! | #DIV/0! | #DIV/0! | #DIV/0! | #DIV/0! |  | #DIV/0! | #DIV/0! | #DIV/0! | #DIV/0! | #DIV/0! | #DIV/0! | #DIV/0! |  | #DIV/0! | #DIV/0! | #DIV/0! | #DIV/0! | #DIV/0! | #DIV/0! | #DIV/0!
Taxi-in | #DIV/0! | #DIV/0! | #DIV/0! | #DIV/0! | #DIV/0! | #DIV/0! | #DIV/0! |  | #DIV/0! | #DIV/0! | #DIV/0! | #DIV/0! | #DIV/0! | #DIV/0! | #DIV/0! |  | #DIV/0! | #DIV/0! | #DIV/0! | #DIV/0! | #DIV/0! | #DIV/0! | #DIV/0! |  | #DIV/0! | #DIV/0! | #DIV/0! | #DIV/0! | #DIV/0! | #DIV/0! | #DIV/0! |  | #DIV/0! | #DIV/0! | #DIV/0! | #DIV/0! | #DIV/0! | #DIV/0! | #DIV/0!
Business jet | 1.3109 | 0.92733 | 0.053833 | 0.023996 | 0.019966 | 58.5968 | 18.5727 |  | 1.3109 | 0.92733 | 0.053833 | 0.023996 | 0.019966 | 58.5968 | 18.5727 |  | 1.3109 | 0.92733 | 0.053833 | 0.023996 | 0.019966 | 58.5968 | 18.5727 |  | 1.3109 | 0.92733 | 0.053833 | 0.023996 | 0.019966 | 58.5968 | 18.5727 |  | 1.3109 | 0.92733 | 0.053833 | 0.023996 | 0.019966 | 58.5968 | 18.5727
Regional jet | 1.0406 | 0.086233 | 0.19332 | 0.052586 | 0.0064788 | 128.4131 | 40.7015 |  | 1.0406 | 0.086233 | 0.19332 | 0.052586 | 0.0064788 | 128.4131 | 40.7015 |  | 1.0406 | 0.086233 | 0.19332 | 0.052586 | 0.0064788 | 128.4131 | 40.7015 |  | 1.0406 | 0.086233 | 0.19332 | 0.052586 | 0.0064788 | 128.4131 | 40.7015 |  | 0.57812 | 0.047907 | 0.1074 | 0.029215 | 0.0035994 | 71.3406 | 22.6119
Small jet | 1.7047 | 0.19507 | 0.47311 | 0.11162 | 0.01426 | 272.5632 | 86.3909 |  | 0.94707 | 0.10837 | 0.26284 | 0.062009 | 0.0079225 | 151.424 | 47.9949 |  | 0.94707 | 0.10837 | 0.26284 | 0.062009 | 0.0079225 | 151.424 | 47.9949 |  | 1.7047 | 0.19507 | 0.47311 | 0.11162 | 0.01426 | 272.5632 | 86.3909 |  | 0.94707 | 0.10837 | 0.26284 | 0.062009 | 0.0079225 | 151.424 | 47.9949
Medium jet | 3.1882 | 0.28557 | 1.3751 | 0.27312 | 0.02831 | 666.9343 | 211.3896 |  | 3.1882 | 0.28557 | 1.3751 | 0.27312 | 0.02831 | 666.9343 | 211.3896 |  | 3.1882 | 0.28557 | 1.3751 | 0.27312 | 0.02831 | 666.9343 | 211.3896 |  | 3.1882 | 0.28557 | 1.3751 | 0.27312 | 0.02831 | 666.9343 | 211.3896 |  | 3.1882 | 0.28557 | 1.3751 | 0.27312 | 0.02831 | 666.9343 | 211.3896
Large jet | 5.8558 | 1.3025 | 0.95247 | 0.29895 | 0.052578 | 730.0264 | 231.3871 |  | 5.8558 | 1.3025 | 0.95247 | 0.29895 | 0.052578 | 730.0264 | 231.3871 |  | 5.8558 | 1.3025 | 0.95247 | 0.29895 | 0.052578 | 730.0264 | 231.3871 |  | 5.8558 | 1.3025 | 0.95247 | 0.29895 | 0.052578 | 730.0264 | 231.3871 |  | 5.8558 | 1.3025 | 0.95247 | 0.29895 | 0.052578 | 730.0264 | 231.3871
Other | 0.74473 | 0.30109 | 0.022806 | 0.0098018 | 0.0063598 | 23.9356 | 7.5866 |  | 0.74473 | 0.30109 | 0.022806 | 0.0098018 | 0.0063598 | 23.9356 | 7.5866 |  | 0.74473 | 0.30109 | 0.022806 | 0.0098018 | 0.0063598 | 23.9356 | 7.5866 |  | 0.74473 | 0.30109 | 0.022806 | 0.0098018 | 0.0063598 | 23.9356 | 7.5866 |  | 0.74473 | 0.30109 | 0.022806 | 0.0098018 | 0.0063598 | 23.9356 | 7.5866
Taxi-out | #DIV/0! | #DIV/0! | #DIV/0! | #DIV/0! | #DIV/0! | #DIV/0! | #DIV/0! |  | #DIV/0! | #DIV/0! | #DIV/0! | #DIV/0! | #DIV/0! | #DIV/0! | #DIV/0! |  | #DIV/0! | #DIV/0! | #DIV/0! | #DIV/0! | #DIV/0! | #DIV/0! | #DIV/0! |  | #DIV/0! | #DIV/0! | #DIV/0! | #DIV/0! | #DIV/0! | #DIV/0! | #DIV/0! |  | #DIV/0! | #DIV/0! | #DIV/0! | #DIV/0! | #DIV/0! | #DIV/0! | #DIV/0!
Business jet | 1.397 | 0.99367 | 0.052218 | 0.024461 | 0.020485 | 59.7335 | 18.933 |  | 1.397 | 0.99367 | 0.052218 | 0.024461 | 0.020485 | 59.7335 | 18.933 |  | 1.397 | 0.99367 | 0.052218 | 0.024461 | 0.020485 | 59.7335 | 18.933 |  | 1.397 | 0.99367 | 0.052218 | 0.024461 | 0.020485 | 59.7335 | 18.933 |  | 1.397 | 0.99367 | 0.052218 | 0.024461 | 0.020485 | 59.7335 | 18.933
Regional jet | 0.97532 | 0.082597 | 0.15396 | 0.045355 | 0.0055756 | 110.7542 | 35.1043 |  | 0.97532 | 0.082597 | 0.15396 | 0.045355 | 0.0055756 | 110.7542 | 35.1043 |  | 0.97532 | 0.082597 | 0.15396 | 0.045355 | 0.0055756 | 110.7542 | 35.1043 |  | 0.22088 | 0.018706 | 0.034868 | 0.010272 | 0.0012627 | 25.0826 | 7.9501 |  | 0.22088 | 0.018706 | 0.034868 | 0.010272 | 0.0012627 | 25.0826 | 7.9501
Small jet | 1.5902 | 0.18337 | 0.30569 | 0.0887 | 0.011437 | 216.6019 | 68.6535 |  | 0.36014 | 0.041528 | 0.069229 | 0.020088 | 0.00259 | 49.0539 | 15.548 |  | 0.36014 | 0.041528 | 0.069229 | 0.020088 | 0.00259 | 49.0539 | 15.548 |  | 0.36014 | 0.041528 | 0.069229 | 0.020088 | 0.00259 | 49.0539 | 15.548 |  | 0.36014 | 0.041528 | 0.069229 | 0.020088 | 0.00259 | 49.0539 | 15.548
Medium jet | 3.1566 | 0.28232 | 0.88892 | 0.22642 | 0.023494 | 552.9146 | 175.2503 |  | 3.1566 | 0.28232 | 0.88892 | 0.22642 | 0.023494 | 552.9146 | 175.2503 |  | 3.1566 | 0.28232 | 0.88892 | 0.22642 | 0.023494 | 552.9146 | 175.2503 |  | 0.71488 | 0.063936 | 0.20131 | 0.051278 | 0.0053206 | 125.2189 | 39.689 |  | 3.1566 | 0.28232 | 0.88892 | 0.22642 | 0.023494 | 552.9146 | 175.2503
Large jet | 5.0522 | 1.1339 | 0.70362 | 0.23909 | 0.042028 | 583.8457 | 185.0541 |  | 5.0522 | 1.1339 | 0.70362 | 0.23909 | 0.042028 | 583.8457 | 185.0541 |  | 5.0522 | 1.1339 | 0.70362 | 0.23909 | 0.042028 | 583.8457 | 185.0541 |  | 1.1442 | 0.2568 | 0.15935 | 0.054147 | 0.009518 | 132.2239 | 41.9093 |  | 5.0522 | 1.1339 | 0.70362 | 0.23909 | 0.042028 | 583.8457 | 185.0541
Other | 0.6335 | 0.28019 | 0.021086 | 0.0089194 | 0.0058297 | 21.7806 | 6.9035 |  | 0.6335 | 0.28019 | 0.021086 | 0.0089194 | 0.0058297 | 21.7806 | 6.9035 |  | 0.6335 | 0.28019 | 0.021086 | 0.0089194 | 0.0058297 | 21.7806 | 6.9035 |  | 0.6335 | 0.28019 | 0.021086 | 0.0089194 | 0.0058297 | 21.7806 | 6.9035 |  | 0.6335 | 0.28019 | 0.021086 | 0.0089194 | 0.0058297 | 21.7806 | 6.9035
Other | #DIV/0! | #DIV/0! | #DIV/0! | #DIV/0! | #DIV/0! | #DIV/0! | #DIV/0! |  | #DIV/0! | #DIV/0! | #DIV/0! | #DIV/0! | #DIV/0! | #DIV/0! | #DIV/0! |  | #DIV/0! | #DIV/0! | #DIV/0! | #DIV/0! | #DIV/0! | #DIV/0! | #DIV/0! |  | #DIV/0! | #DIV/0! | #DIV/0! | #DIV/0! | #DIV/0! | #DIV/0! | #DIV/0! |  | #DIV/0! | #DIV/0! | #DIV/0! | #DIV/0! | #DIV/0! | #DIV/0! | #DIV/0!
Business jet | 1.4856 | 0.91811 | 0.60674 | 0.085588 | 0.036896 | 209.0014 | 66.2445 |  | 1.4856 | 0.91811 | 0.60674 | 0.085588 | 0.036896 | 209.0014 | 66.2445 |  | 1.4856 | 0.91811 | 0.60674 | 0.085588 | 0.036896 | 209.0014 | 66.2445 |  | 1.4856 | 0.91811 | 0.60674 | 0.085588 | 0.036896 | 209.0014 | 66.2445 |  | 1.4856 | 0.91811 | 0.60674 | 0.085588 | 0.036896 | 209.0014 | 66.2445
Regional jet | 0.51187 | 0.26342 | 1.8215 | 0.19617 | 0.02549 | 479.0405 | 151.8353 |  | 0.51187 | 0.26342 | 1.8215 | 0.19617 | 0.02549 | 479.0405 | 151.8353 |  | 0.51187 | 0.26342 | 1.8215 | 0.19617 | 0.02549 | 479.0405 | 151.8353 |  | 0.51187 | 0.26342 | 1.8215 | 0.19617 | 0.02549 | 479.0405 | 151.8353 |  | 0.51187 | 0.26342 | 1.8215 | 0.19617 | 0.02549 | 479.0405 | 151.8353
Small jet | 0.97495 | 0.40092 | 6.3315 | 0.46859 | 0.06516 | 1144.2662 | 362.6834 |  | 0.97495 | 0.40092 | 6.3315 | 0.46859 | 0.06516 | 1144.2662 | 362.6834 |  | 0.97495 | 0.40092 | 6.3315 | 0.46859 | 0.06516 | 1144.2662 | 362.6834 |  | 0.97495 | 0.40092 | 6.3315 | 0.46859 | 0.06516 | 1144.2662 | 362.6834 |  | 0.97495 | 0.40092 | 6.3315 | 0.46859 | 0.06516 | 1144.2662 | 362.6834
Medium jet | 1.046 | 0.60074 | 16.3091 | 1.0132 | 0.11414 | 2474.1708 | 784.2063 |  | 1.046 | 0.60074 | 16.3091 | 1.0132 | 0.11414 | 2474.1708 | 784.2063 |  | 1.046 | 0.60074 | 16.3091 | 1.0132 | 0.11414 | 2474.1708 | 784.2063 |  | 1.046 | 0.60074 | 16.3091 | 1.0132 | 0.11414 | 2474.1708 | 784.2063 |  | 1.046 | 0.60074 | 16.3091 | 1.0132 | 0.11414 | 2474.1708 | 784.2063
Large jet | 2.3086 | 1.054 | 37.0354 | 1.8235 | 0.30742 | 4452.9496 | 1411.3945 |  | 2.3086 | 1.054 | 37.0354 | 1.8235 | 0.30742 | 4452.9496 | 1411.3945 |  | 2.3086 | 1.054 | 37.0354 | 1.8235 | 0.30742 | 4452.9496 | 1411.3945 |  | 2.3086 | 1.054 | 37.0354 | 1.8235 | 0.30742 | 4452.9496 | 1411.3945 |  | 2.3086 | 1.054 | 37.0354 | 1.8235 | 0.30742 | 4452.9496 | 1411.3945
Other | 2.1407 | 0.16187 | 0.17894 | 0.034107 | 0.015306 | 83.6502 | 26.5135 |  | 2.1407 | 0.16187 | 0.17894 | 0.034107 | 0.015306 | 83.6502 | 26.5135 |  | 2.1407 | 0.16187 | 0.17894 | 0.034107 | 0.015306 | 83.6502 | 26.5135 |  | 2.1407 | 0.16187 | 0.17894 | 0.034107 | 0.015306 | 83.6502 | 26.5135 |  | 2.1407 | 0.16187 | 0.17894 | 0.034107 | 0.015306 | 83.6502 | 26.5135
Ground support equipment | #DIV/0! | #DIV/0! | #DIV/0! | #DIV/0! | #DIV/0! | #DIV/0! | #DIV/0! | 905416.3809 | #DIV/0! | #DIV/0! | #DIV/0! | #DIV/0! | #DIV/0! | #DIV/0! | #DIV/0! | 890903.6835 | #DIV/0! | #DIV/0! | #DIV/0! | #DIV/0! | #DIV/0! | #DIV/0! | #DIV/0! | 890903.6835 | #DIV/0! | #DIV/0! | #DIV/0! | #DIV/0! | #DIV/0! | #DIV/0! | #DIV/0! | 1268731.4106 | #DIV/0! | #DIV/0! | #DIV/0! | #DIV/0! | #DIV/0! | #DIV/0! | #DIV/0!
Business jet | 5.1544 | 0.19779 | 0.47601 | 0.016323 | 0.0075423 | 47.0426 | 15.1039 |  | 5.1544 | 0.19779 | 0.47601 | 0.016323 | 0.0075423 | 47.0426 | 15.1039 |  | 5.1544 | 0.19779 | 0.47601 | 0.016323 | 0.0075423 | 47.0426 | 15.1039 |  | 5.1544 | 0.19779 | 0.47601 | 0.016323 | 0.0075423 | 47.0426 | 15.1039 |  | 5.1544 | 0.19779 | 0.47601 | 0.016323 | 0.0075423 | 47.0426 | 15.1039
Regional jet | 2.0776 | 0.09341 | 0.38282 | 0.026178 | 0.01694 | 47.6665 | 15.1305 |  | 2.0776 | 0.09341 | 0.38282 | 0.026178 | 0.01694 | 47.6665 | 15.1305 |  | 2.0776 | 0.09341 | 0.38282 | 0.026178 | 0.01694 | 47.6665 | 15.1305 |  | 2.1004 | 0.092803 | 0.45599 | 0.0262 | 0.014737 | 85.9603 | 27.1957 |  | 2.0776 | 0.09341 | 0.38282 | 0.026178 | 0.01694 | 47.6665 | 15.1305
Small jet | 3.865 | 0.16183 | 0.60002 | 0.039525 | 0.026104 | 74.1107 | 23.5352 |  | 3.8534 | 0.15929 | 0.5682 | 0.037381 | 0.024033 | 71.0534 | 22.5709 |  | 3.8534 | 0.15929 | 0.5682 | 0.037381 | 0.024033 | 71.0534 | 22.5709 |  | 3.8881 | 0.16219 | 0.67233 | 0.040273 | 0.024958 | 107.3247 | 34.0003 |  | 3.865 | 0.16183 | 0.60002 | 0.039525 | 0.026104 | 74.1107 | 23.5352
Medium jet | 18.9006 | 0.74506 | 2.1963 | 0.12465 | 0.08423 | 254.0414 | 80.8718 |  | 18.9006 | 0.74506 | 2.1963 | 0.12465 | 0.08423 | 254.0414 | 80.8718 |  | 18.9006 | 0.74506 | 2.1963 | 0.12465 | 0.08423 | 254.0414 | 80.8718 |  | 18.9887 | 0.74687 | 2.4707 | 0.12784 | 0.080385 | 377.8019 | 119.8665 |  | 18.9006 | 0.74506 | 2.1963 | 0.12465 | 0.08423 | 254.0414 | 80.8718
Large jet | 11.0034 | 0.45064 | 1.5603 | 0.090759 | 0.06531 | 173.0296 | 55.0064 |  | 11.0034 | 0.45064 | 1.5603 | 0.090759 | 0.06531 | 173.0296 | 55.0064 |  | 11.0034 | 0.45064 | 1.5603 | 0.090759 | 0.06531 | 173.0296 | 55.0064 |  | 11.0783 | 0.44374 | 1.8094 | 0.087149 | 0.052578 | 326.8759 | 103.4769 |  | 11.0034 | 0.45064 | 1.5603 | 0.090759 | 0.06531 | 173.0296 | 55.0064
Other | 2.2328 | 0.096715 | 0.36275 | 0.020232 | 0.012423 | 40.2039 | 12.7893 |  | 2.2328 | 0.096715 | 0.36275 | 0.020232 | 0.012423 | 40.2039 | 12.7893 |  | 2.2328 | 0.096715 | 0.36275 | 0.020232 | 0.012423 | 40.2039 | 12.7893 |  | 2.2328 | 0.096715 | 0.36275 | 0.020232 | 0.012423 | 40.2039 | 12.7893 |  | 2.2328 | 0.096715 | 0.36275 | 0.020232 | 0.012423 | 40.2039 | 12.7893
Aircraft Tractors and TaxiBot | #DIV/0! | #DIV/0! | #DIV/0! | #DIV/0! | #DIV/0! | #DIV/0! | #DIV/0! |  | #DIV/0! | #DIV/0! | #DIV/0! | #DIV/0! | #DIV/0! | #DIV/0! | #DIV/0! | [9 empty] | #DIV/0! | #DIV/0! | #DIV/0! | #DIV/0! | #DIV/0! | #DIV/0! | #DIV/0! |  | #DIV/0! | #DIV/0! | #DIV/0! | #DIV/0! | #DIV/0! | #DIV/0! | #DIV/0!
Business jet | 0.010263 | 0.0022501 | 0.028209 | 0.0019006 | 0.0018364 | 2.7103 | 0.85485 |  | 0.010263 | 0.0022501 | 0.028209 | 0.0019006 | 0.0018364 | 2.7103 | 0.85485 |  | 0.010263 | 0.0022501 | 0.028209 | 0.0019006 | 0.0018364 | 2.7103 | 0.85485 |  | 0.010263 | 0.0022501 | 0.028209 | 0.0019006 | 0.0018364 | 2.7103 | 0.85485 |  | 0.010263 | 0.0022501 | 0.028209 | 0.0019006 | 0.0018364 | 2.7103 | 0.85485
Regional jet | 0.018473 | 0.0040498 | 0.050773 | 0.0034208 | 0.0033053 | 4.8782 | 1.5386 |  | 0.018473 | 0.0040498 | 0.050773 | 0.0034208 | 0.0033053 | 4.8782 | 1.5386 |  | 0.018473 | 0.0040498 | 0.050773 | 0.0034208 | 0.0033053 | 4.8782 | 1.5386 |  | 0.041313 | 0.0034427 | 0.12394 | 0.0034427 | 0.0011017 | 43.1721 | 13.6038 |  | 0.018473 | 0.0040498 | 0.050773 | 0.0034208 | 0.0033053 | 4.8782 | 1.5386
Small jet | 0.011577 | 0.0025381 | 0.031821 | 0.002144 | 0.0020716 | 3.0573 | 0.9643 |  | 0 | 0 | 0 | 0 | 0 | 0 | 0 |  | 0 | 0 | 0 | 0 | 0 | 0 | 0 |  | 0.034709 | 0.0028924 | 0.10413 | 0.0028924 | 0.00092558 | 36.2713 | 11.4294 |  | 0.011577 | 0.0025381 | 0.031821 | 0.002144 | 0.0020716 | 3.0573 | 0.9643
Medium jet | 0.04067 | 0.0089162 | 0.11178 | 0.0075315 | 0.0072772 | 10.74 | 3.3875 |  | 0.04067 | 0.0089162 | 0.11178 | 0.0075315 | 0.0072772 | 10.74 | 3.3875 |  | 0.04067 | 0.0089162 | 0.11178 | 0.0075315 | 0.0072772 | 10.74 | 3.3875 |  | 0.12871 | 0.010726 | 0.38613 | 0.010726 | 0.0034322 | 134.5005 | 42.3821 |  | 0.04067 | 0.0089162 | 0.11178 | 0.0075315 | 0.0072772 | 10.74 | 3.3875
Large jet | 0.096742 | 0.021209 | 0.2659 | 0.017915 | 0.01731 | 25.5472 | 8.0577 |  | 0.096742 | 0.021209 | 0.2659 | 0.017915 | 0.01731 | 25.5472 | 8.0577 |  | 0.096742 | 0.021209 | 0.2659 | 0.017915 | 0.01731 | 25.5472 | 8.0577 |  | 0.17167 | 0.014306 | 0.51501 | 0.014306 | 0.0045778 | 179.3935 | 56.5283 |  | 0.096742 | 0.021209 | 0.2659 | 0.017915 | 0.01731 | 25.5472 | 8.0577
Other | 0.0083511 | 0.0018308 | 0.022953 | 0.0015465 | 0.0014943 | 2.2053 | 0.69557 |  | 0.0083511 | 0.0018308 | 0.022953 | 0.0015465 | 0.0014943 | 2.2053 | 0.69557 |  | 0.0083511 | 0.0018308 | 0.022953 | 0.0015465 | 0.0014943 | 2.2053 | 0.69557 |  | 0.0083511 | 0.0018308 | 0.022953 | 0.0015465 | 0.0014943 | 2.2053 | 0.69557 |  | 0.0083511 | 0.0018308 | 0.022953 | 0.0015465 | 0.0014943 | 2.2053 | 0.69557
Auxiliary power units | #DIV/0! | #DIV/0! | #DIV/0! | #DIV/0! | #DIV/0! | #DIV/0! | #DIV/0! | 416939.7128 | #DIV/0! | #DIV/0! | #DIV/0! | #DIV/0! | #DIV/0! | #DIV/0! | #DIV/0! | 1584394.0475 | #DIV/0! | #DIV/0! | #DIV/0! | #DIV/0! | #DIV/0! | #DIV/0! | #DIV/0! | 919593.037 | #DIV/0! | #DIV/0! | #DIV/0! | #DIV/0! | #DIV/0! | #DIV/0! | #DIV/0! | 1041206.2742 | #DIV/0! | #DIV/0! | #DIV/0! | #DIV/0! | #DIV/0! | #DIV/0! | #DIV/0!
Business jet | 0.017744 | 0.001258 | 0.0089272 | 0.0018409 | 0.0016774 | 4.6409 | 1.471 |  | 0.017744 | 0.001258 | 0.0089272 | 0.0018409 | 0.0016774 | 4.6409 | 1.471 |  | 0.017744 | 0.001258 | 0.0089272 | 0.0018409 | 0.0016774 | 4.6409 | 1.471 |  | 0.017744 | 0.001258 | 0.0089272 | 0.0018409 | 0.0016774 | 4.6409 | 1.471 |  | 0.017744 | 0.001258 | 0.0089272 | 0.0018409 | 0.0016774 | 4.6409 | 1.471
Regional jet | 0.15698 | 0.011556 | 0.067234 | 0.014088 | 0.014727 | 34.951 | 11.078 |  | 0.15698 | 0.011556 | 0.067234 | 0.014088 | 0.014727 | 34.951 | 11.078 |  | 0.15698 | 0.011556 | 0.067234 | 0.014088 | 0.014727 | 34.951 | 11.078 |  | 0.40821 | 0.016905 | 0.15237 | 0.036135 | 0.038097 | 89.6379 | 28.4114 |  | 0.74095 | 0.13999 | 2.4821 | 0.1805 | 0.00012405 | 447.7671 | 141.923
Small jet | 0.14063 | 0.010119 | 0.08386 | 0.013719 | 0.014682 | 34.0576 | 10.7948 |  | 0.23664 | 0.0089068 | 0.958 | 0.11232 | 0.11746 | 278.7963 | 88.3665 |  | 0.15219 | 0.0071526 | 0.46879 | 0.05617 | 0.058987 | 139.4311 | 44.1937 |  | 0.19311 | 0.011515 | 0.31923 | 0.043847 | 0.04606 | 108.8424 | 34.4984 |  | 0.67044 | 0.12072 | 2.8904 | 0.20596 | 0.00014905 | 511.2492 | 162.0441
Medium jet | 0.33745 | 0.037961 | 0.71489 | 0.087207 | 0.046522 | 217.3869 | 68.9023 |  | 0.33745 | 0.037961 | 0.71489 | 0.087207 | 0.046522 | 217.3869 | 68.9023 |  | 0.33745 | 0.037961 | 0.71489 | 0.087207 | 0.046522 | 217.3869 | 68.9023 |  | 0.36005 | 0.04296 | 1.3424 | 0.13978 | 0.07462 | 348.419 | 110.4339 |  | 0.33745 | 0.037961 | 0.71489 | 0.087207 | 0.046522 | 217.3869 | 68.9023
Large jet | 0.32917 | 0.037243 | 0.70595 | 0.086022 | 0.045618 | 212.568 | 67.375 |  | 0.32917 | 0.037243 | 0.70595 | 0.086022 | 0.045618 | 212.568 | 67.375 |  | 0.32917 | 0.037243 | 0.70595 | 0.086022 | 0.045618 | 212.568 | 67.375 |  | 0.34428 | 0.041234 | 1.4477 | 0.15154 | 0.081453 | 374.6616 | 118.7517 |  | 0.32917 | 0.037243 | 0.70595 | 0.086022 | 0.045618 | 212.568 | 67.375
Other | 0 | 0 | 0 | 0 | 0 | 0 | 0 |  | 0 | 0 | 0 | 0 | 0 | 0 | 0 |  | 0 | 0 | 0 | 0 | 0 | 0 | 0 |  | 0 | 0 | 0 | 0 | 0 | 0 | 0 |  | 0 | 0 | 0 | 0 | 0 | 0 | 0
On-airport total | #DIV/0! | #DIV/0! | #DIV/0! | #DIV/0! | #DIV/0! | #DIV/0! | #DIV/0! |  | #DIV/0! | #DIV/0! | #DIV/0! | #DIV/0! | #DIV/0! | #DIV/0! | #DIV/0! |  | #DIV/0! | #DIV/0! | #DIV/0! | #DIV/0! | #DIV/0! | #DIV/0! | #DIV/0! |  | #DIV/0! | #DIV/0! | #DIV/0! | #DIV/0! | #DIV/0! | #DIV/0! | #DIV/0! |  | #DIV/0! | #DIV/0! | #DIV/0! | #DIV/0! | #DIV/0! | #DIV/0! | #DIV/0!
Scaled
Source Category | CO kg | TOG kg | NOx kg | SOx kg | PM10 kg | CO2 kg | Fuel kg |  | CO kg | TOG kg | NOx kg | SOx kg | PM10 kg | CO2 kg | Fuel kg |  | CO kg | TOG kg | NOx kg | SOx kg | PM10 kg | CO2 kg | Fuel kg |  | CO kg | TOG kg | NOx kg | SOx kg | PM10 kg | CO2 kg | Fuel kg |  | CO kg | TOG kg | NOx kg | SOx kg | PM10 kg | CO2 kg | Fuel kg
Aircraft/APU | #DIV/0! | #DIV/0! | #DIV/0! | #DIV/0! | #DIV/0! | #DIV/0! | #DIV/0! |  | #DIV/0! | #DIV/0! | #DIV/0! | #DIV/0! | #DIV/0! | #DIV/0! | #DIV/0! |  | #DIV/0! | #DIV/0! | #DIV/0! | #DIV/0! | #DIV/0! | #DIV/0! | #DIV/0! |  | #DIV/0! | #DIV/0! | #DIV/0! | #DIV/0! | #DIV/0! | #DIV/0! | #DIV/0! |  | #DIV/0! | #DIV/0! | #DIV/0! | #DIV/0! | #DIV/0! | #DIV/0! | #DIV/0!
Aircraft | #DIV/0! | #DIV/0! | #DIV/0! | #DIV/0! | #DIV/0! | #DIV/0! | #DIV/0! |  | #DIV/0! | #DIV/0! | #DIV/0! | #DIV/0! | #DIV/0! | #DIV/0! | #DIV/0! |  | #DIV/0! | #DIV/0! | #DIV/0! | #DIV/0! | #DIV/0! | #DIV/0! | #DIV/0! |  | #DIV/0! | #DIV/0! | #DIV/0! | #DIV/0! | #DIV/0! | #DIV/0! | #DIV/0! |  | #DIV/0! | #DIV/0! | #DIV/0! | #DIV/0! | #DIV/0! | #DIV/0! | #DIV/0!
Taxi-in | #DIV/0! | #DIV/0! | #DIV/0! | #DIV/0! | #DIV/0! | #DIV/0! | #DIV/0! |  | #DIV/0! | #DIV/0! | #DIV/0! | #DIV/0! | #DIV/0! | #DIV/0! | #DIV/0! |  | #DIV/0! | #DIV/0! | #DIV/0! | #DIV/0! | #DIV/0! | #DIV/0! | #DIV/0! |  | #DIV/0! | #DIV/0! | #DIV/0! | #DIV/0! | #DIV/0! | #DIV/0! | #DIV/0! |  | #DIV/0! | #DIV/0! | #DIV/0! | #DIV/0! | #DIV/0! | #DIV/0! | #DIV/0!
Business jet | [8 empty] | 0 | 0 | 0 | 0 | 0 | 0 | 0 |  | 0 | 0 | 0 | 0 | 0 | 0 | 0 | [9 empty] | 0 | 0 | 0 | 0 | 0 | 0 | 0
Regional jet | [8 empty] | 0 | 0 | 0 | 0 | 0 | 0 | 0 |  | 0 | 0 | 0 | 0 | 0 | 0 | 0 | [9 empty] | -0.72265 | -0.059884 | -0.13425 | -0.036518 | -0.0044992 | -89.1758 | -28.2649
Small jet | [8 empty] | -1.1838 | -0.13547 | -0.32855 | -0.077512 | -0.0099031 | -189.28 | -59.9937 |  | -1.1838 | -0.13547 | -0.32855 | -0.077512 | -0.0099031 | -189.28 | -59.9937 | [9 empty] | -1.1838 | -0.13547 | -0.32855 | -0.077512 | -0.0099031 | -189.28 | -59.9937
Medium jet | [8 empty] | 0 | 0 | 0 | 0 | 0 | 0 | 0 |  | 0 | 0 | 0 | 0 | 0 | 0 | 0 | [9 empty] | 0 | 0 | 0 | 0 | 0 | 0 | 0
Large jet | [8 empty] | 0 | 0 | 0 | 0 | 0 | 0 | 0 |  | 0 | 0 | 0 | 0 | 0 | 0 | 0 | [9 empty] | 0 | 0 | 0 | 0 | 0 | 0 | 0
Other | [8 empty] | 0 | 0 | 0 | 0 | 0 | 0 | 0 |  | 0 | 0 | 0 | 0 | 0 | 0 | 0 | [9 empty] | 0 | 0 | 0 | 0 | 0 | 0 | 0
Taxi-out | #DIV/0! | #DIV/0! | #DIV/0! | #DIV/0! | #DIV/0! | #DIV/0! | #DIV/0! |  | #DIV/0! | #DIV/0! | #DIV/0! | #DIV/0! | #DIV/0! | #DIV/0! | #DIV/0! |  | #DIV/0! | #DIV/0! | #DIV/0! | #DIV/0! | #DIV/0! | #DIV/0! | #DIV/0! |  | #DIV/0! | #DIV/0! | #DIV/0! | #DIV/0! | #DIV/0! | #DIV/0! | #DIV/0! |  | #DIV/0! | #DIV/0! | #DIV/0! | #DIV/0! | #DIV/0! | #DIV/0! | #DIV/0!
Business jet | [8 empty] | 0 | 0 | 0 | 0 | 0 | 0 | 0 |  | 0 | 0 | 0 | 0 | 0 | 0 | 0 |  | 0 | 0 | 0 | 0 | 0 | 0 | 0 |  | 0 | 0 | 0 | 0 | 0 | 0 | 0
Regional jet | [8 empty] | 0 | 0 | 0 | 0 | 0 | 0 | 0 |  | 0 | 0 | 0 | 0 | 0 | 0 | 0 |  | -0.064669 | -0.0054766 | -0.010209 | -0.0030073 | -0.00036969 | -7.3436 | -2.3276 |  | -0.064669 | -0.0054766 | -0.010209 | -0.0030073 | -0.00036969 | -7.3436 | -2.3276
Small jet | [8 empty] | -0.1637 | -0.018876 | -0.031468 | -0.0091309 | -0.0011773 | -22.2972 | -7.0673 |  | -0.1637 | -0.018876 | -0.031468 | -0.0091309 | -0.0011773 | -22.2972 | -7.0673 |  | -0.10544 | -0.012158 | -0.020269 | -0.0058813 | -0.0007583 | -14.3618 | -4.5521 |  | -0.10544 | -0.012158 | -0.020269 | -0.0058813 | -0.0007583 | -14.3618 | -4.5521
Medium jet | [8 empty] | 0 | 0 | 0 | 0 | 0 | 0 | 0 |  | 0 | 0 | 0 | 0 | 0 | 0 | 0 |  | -0.2093 | -0.018719 | -0.05894 | -0.015013 | -0.0015577 | -36.661 | -11.62 |  | 0 | 0 | 0 | 0 | 0 | 0 | 0
Large jet | [8 empty] | 0 | 0 | 0 | 0 | 0 | 0 | 0 |  | 0 | 0 | 0 | 0 | 0 | 0 | 0 |  | -0.33498 | -0.075185 | -0.046654 | -0.015853 | -0.0027866 | -38.7119 | -12.27 |  | 0 | 0 | 0 | 0 | 0 | 0 | 0
Other | [8 empty] | 0 | 0 | 0 | 0 | 0 | 0 | 0 |  | 0 | 0 | 0 | 0 | 0 | 0 | 0 |  | 0 | 0 | 0 | 0 | 0 | 0 | 0 |  | 0 | 0 | 0 | 0 | 0 | 0 | 0
Other | #DIV/0! | #DIV/0! | #DIV/0! | #DIV/0! | #DIV/0! | #DIV/0! | #DIV/0! |  | #DIV/0! | #DIV/0! | #DIV/0! | #DIV/0! | #DIV/0! | #DIV/0! | #DIV/0! |  | #DIV/0! | #DIV/0! | #DIV/0! | #DIV/0! | #DIV/0! | #DIV/0! | #DIV/0! |  | #DIV/0! | #DIV/0! | #DIV/0! | #DIV/0! | #DIV/0! | #DIV/0! | #DIV/0! |  | #DIV/0! | #DIV/0! | #DIV/0! | #DIV/0! | #DIV/0! | #DIV/0! | #DIV/0!
Ground support equipment | #DIV/0! | #DIV/0! | #DIV/0! | #DIV/0! | #DIV/0! | #DIV/0! | #DIV/0! |  | #DIV/0! | #DIV/0! | #DIV/0! | #DIV/0! | #DIV/0! | #DIV/0! | #DIV/0! |  | #DIV/0! | #DIV/0! | #DIV/0! | #DIV/0! | #DIV/0! | #DIV/0! | #DIV/0! |  | #DIV/0! | #DIV/0! | #DIV/0! | #DIV/0! | #DIV/0! | #DIV/0! | #DIV/0! |  | #DIV/0! | #DIV/0! | #DIV/0! | #DIV/0! | #DIV/0! | #DIV/0! | #DIV/0!
Business jet | [24 empty] | 5.1544 | 0.19779 | 0.47601 | 0.016323 | 0.0075423 | 47.0426 | 15.1039
Regional jet | [24 empty] | 2.0703 | 0.090293 | 0.36561 | 0.023689 | 0.013933 | 54.4783 | 17.2755
Small jet | [24 empty] | 3.8617 | 0.15999 | 0.59321 | 0.038076 | 0.024255 | 79.7666 | 25.3165
Medium jet | [24 empty] | 18.8933 | 0.73892 | 2.1845 | 0.11989 | 0.077841 | 278.1176 | 88.4552
Large jet | [24 empty] | 10.9493 | 0.43299 | 1.4225 | 0.0764 | 0.049138 | 192.083 | 61.0027
Other | [24 empty] | 2.2328 | 0.096715 | 0.36275 | 0.020232 | 0.012423 | 40.2039 | 12.7893
Aircraft Tractors and TaxiBot | [24 empty] | #DIV/0! | #DIV/0! | #DIV/0! | #DIV/0! | #DIV/0! | #DIV/0! | #DIV/0!
Business jet | [24 empty] | 0.010263 | 0.0022501 | 0.028209 | 0.0019006 | 0.0018364 | 2.7103 | 0.85485
Regional jet | [24 empty] | 0.011187 | 0.00093222 | 0.03356 | 0.00093222 | 0.00029831 | 11.69 | 3.6836
Small jet | [24 empty] | 0.008338 | 0.00069483 | 0.025014 | 0.00069483 | 0.00022235 | 8.7132 | 2.7456
Medium jet | [24 empty] | 0.033317 | 0.0027764 | 0.099951 | 0.0027764 | 0.00088845 | 34.8162 | 10.9709
Large jet | [24 empty] | 0.04268 | 0.0035567 | 0.12804 | 0.0035567 | 0.0011381 | 44.6006 | 14.054
Other | [24 empty] | 0.0083511 | 0.0018308 | 0.022953 | 0.0015465 | 0.0014943 | 2.2053 | 0.69557
Auxiliary power units | #DIV/0! | #DIV/0! | #DIV/0! | #DIV/0! | #DIV/0! | #DIV/0! | #DIV/0! |  | #DIV/0! | #DIV/0! | #DIV/0! | #DIV/0! | #DIV/0! | #DIV/0! | #DIV/0! |  | #DIV/0! | #DIV/0! | #DIV/0! | #DIV/0! | #DIV/0! | #DIV/0! | #DIV/0! |  | #DIV/0! | #DIV/0! | #DIV/0! | #DIV/0! | #DIV/0! | #DIV/0! | #DIV/0! |  | #DIV/0! | #DIV/0! | #DIV/0! | #DIV/0! | #DIV/0! | #DIV/0! | #DIV/0!
Business jet | [8 empty] | 0.017744 | 0.001258 | 0.0089272 | 0.0018409 | 0.0016774 | 4.6409 | 1.471 |  | 0.017744 | 0.001258 | 0.0089272 | 0.0018409 | 0.0016774 | 4.6409 | 1.471 |  | 0.017744 | 0.001258 | 0.0089272 | 0.0018409 | 0.0016774 | 4.6409 | 1.471 |  | 0.017744 | 0.001258 | 0.0089272 | 0.0018409 | 0.0016774 | 4.6409 | 1.471
Regional jet | [8 empty] | 0.15698 | 0.011556 | 0.067234 | 0.014088 | 0.014727 | 34.951 | 11.078 |  | 0.15698 | 0.011556 | 0.067234 | 0.014088 | 0.014727 | 34.951 | 11.078 |  | 0.08343 | 0.0099902 | 0.042308 | 0.007633 | 0.0078847 | 18.9399 | 6.0031 |  | -0.01399 | -0.026046 | -0.63979 | -0.034633 | 0.019002 | -85.9116 | -27.2303
Small jet | [8 empty] | 0.097838 | 0.01066 | -0.30573 | -0.030225 | -0.031125 | -75.0193 | -23.7779 |  | 0.13548 | 0.011442 | -0.087698 | -0.0052014 | -0.0050636 | -12.906 | -4.0907 |  | 0.12527 | 0.0097108 | 0.01495 | 0.0048978 | 0.0054957 | 12.1624 | 3.855 |  | -0.014485 | -0.022261 | -0.73781 | -0.042566 | 0.018937 | -105.6525 | -33.4873
Medium jet | [8 empty] | 0.33745 | 0.037961 | 0.71489 | 0.087207 | 0.046522 | 217.3869 | 68.9023 |  | 0.33745 | 0.037961 | 0.71489 | 0.087207 | 0.046522 | 217.3869 | 68.9023 |  | 0.33083 | 0.036497 | 0.53116 | 0.071817 | 0.038296 | 179.0239 | 56.7429 |  | 0.33745 | 0.037961 | 0.71489 | 0.087207 | 0.046522 | 217.3869 | 68.9023
Large jet | [8 empty] | 0.32917 | 0.037243 | 0.70595 | 0.086022 | 0.045618 | 212.568 | 67.375 |  | 0.32917 | 0.037243 | 0.70595 | 0.086022 | 0.045618 | 212.568 | 67.375 |  | 0.32474 | 0.036075 | 0.48879 | 0.066839 | 0.035126 | 165.1109 | 52.3331 |  | 0.32917 | 0.037243 | 0.70595 | 0.086022 | 0.045618 | 212.568 | 67.375
Other | [8 empty] | 0 | 0 | 0 | 0 | 0 | 0 | 0 |  | 0 | 0 | 0 | 0 | 0 | 0 | 0 |  | 0 | 0 | 0 | 0 | 0 | 0 | 0 |  | 0 | 0 | 0 | 0 | 0 | 0 | 0
On-airport total | #DIV/0! | #DIV/0! | #DIV/0! | #DIV/0! | #DIV/0! | #DIV/0! | #DIV/0! |  | #DIV/0! | #DIV/0! | #DIV/0! | #DIV/0! | #DIV/0! | #DIV/0! | #DIV/0! |  | #DIV/0! | #DIV/0! | #DIV/0! | #DIV/0! | #DIV/0! | #DIV/0! | #DIV/0! |  | #DIV/0! | #DIV/0! | #DIV/0! | #DIV/0! | #DIV/0! | #DIV/0! | #DIV/0! |  | #DIV/0! | #DIV/0! | #DIV/0! | #DIV/0! | #DIV/0! | #DIV/0! | #DIV/0!
Aircraft | [8 empty] | #DIV/0! | #DIV/0! | #DIV/0! | #DIV/0! | #DIV/0! | #DIV/0! | #DIV/0! |  | #DIV/0! | #DIV/0! | #DIV/0! | #DIV/0! | #DIV/0! | #DIV/0! | #DIV/0! |  | #DIV/0! | #DIV/0! | #DIV/0! | #DIV/0! | #DIV/0! | #DIV/0! | #DIV/0! |  | #DIV/0! | #DIV/0! | #DIV/0! | #DIV/0! | #DIV/0! | #DIV/0! | #DIV/0!
Ground support equipment | [8 empty] | #DIV/0! | #DIV/0! | #DIV/0! | #DIV/0! | #DIV/0! | #DIV/0! | #DIV/0! |  | #DIV/0! | #DIV/0! | #DIV/0! | #DIV/0! | #DIV/0! | #DIV/0! | #DIV/0! |  | #DIV/0! | #DIV/0! | #DIV/0! | #DIV/0! | #DIV/0! | #DIV/0! | #DIV/0! |  | #DIV/0! | #DIV/0! | #DIV/0! | #DIV/0! | #DIV/0! | #DIV/0! | #DIV/0!
Auxiliary power units | [8 empty] | #DIV/0! | #DIV/0! | #DIV/0! | #DIV/0! | #DIV/0! | #DIV/0! | #DIV/0! |  | #DIV/0! | #DIV/0! | #DIV/0! | #DIV/0! | #DIV/0! | #DIV/0! | #DIV/0! |  | #DIV/0! | #DIV/0! | #DIV/0! | #DIV/0! | #DIV/0! | #DIV/0! | #DIV/0! |  | #DIV/0! | #DIV/0! | #DIV/0! | #DIV/0! | #DIV/0! | #DIV/0! | #DIV/0!
On-airport total | [8 empty] | #DIV/0! | #DIV/0! | #DIV/0! | #DIV/0! | #DIV/0! | #DIV/0! | #DIV/0! |  | #DIV/0! | #DIV/0! | #DIV/0! | #DIV/0! | #DIV/0! | #DIV/0! | #DIV/0! |  | #DIV/0! | #DIV/0! | #DIV/0! | #DIV/0! | #DIV/0! | #DIV/0! | #DIV/0! |  | #DIV/0! | #DIV/0! | #DIV/0! | #DIV/0! | #DIV/0! | #DIV/0! | #DIV/0!

## MSP (hidden)
| Total | [7 empty] | WheelTug | [7 empty] | EGTS | [7 empty] | Taxibot | [7 empty] | APT
Aircraft LTO | 218313
Taxi time | Minutes
Taxi out time (average) | 14.5483
Taxi in time (average) | 5.9886
Times by Aircraft Type | Taxi-in | Taxi-out | Pushback tractor
Business jet | 6.17 | 13.69 | 5
Regional jet | 6.0087 | 15.357 | 3.9256
Small jet | 5.8014 | 14.7002 | 4.2941
Medium jet | 6.1291 | 15.9364 | 4.2632
Large jet | 6.17 | 13.69 | 5.2
Other | 6.055 | 13.644 | 5.2653
| Total | Business jet | Regional jet | Small jet | Medium jet | Large jet | Other
Mix | #DIV/0! | #DIV/0! | #DIV/0! | #DIV/0! | #DIV/0! | #DIV/0! | #DIV/0!
Checked totals only, eyeballed rest | 978110.4603 | 164564.027 | 1364559.1519 | 137710.6561 | 25050.0862 | 336282600.523 | 106587195.0945 |  | 795638.9524 | 145990.0011 | 1416701.5158 | 132716.0815 | 30809.9229 | 324086096.8859 | 102721425.3204 |  | 791772.3834 | 145897.4989 | 1360941.3508 | 127871.6159 | 26809.2068 | 312256151.777 | 98971838.9151 |  | 752792.5113 | 143939.7437 | 1335531.2341 | 124380.8781 | 27875.0122 | 303731943.0117 | 96270029.4807
Unscaled
Source Category | CO kg | TOG kg | NOx kg | SOx kg | PM10 kg | CO2 kg | Fuel kg |  | CO kg | TOG kg | NOx kg | SOx kg | PM10 kg | CO2 kg | Fuel kg |  | CO kg | TOG kg | NOx kg | SOx kg | PM10 kg | CO2 kg | Fuel kg |  | CO kg | TOG kg | NOx kg | SOx kg | PM10 kg | CO2 kg | Fuel kg |  | CO kg | TOG kg | NOx kg | SOx kg | PM10 kg | CO2 kg | Fuel kg
Aircraft/APU | #DIV/0! | #DIV/0! | #DIV/0! | #DIV/0! | #DIV/0! | #DIV/0! | #DIV/0! |  | #DIV/0! | #DIV/0! | #DIV/0! | #DIV/0! | #DIV/0! | #DIV/0! | #DIV/0! |  | #DIV/0! | #DIV/0! | #DIV/0! | #DIV/0! | #DIV/0! | #DIV/0! | #DIV/0! |  | #DIV/0! | #DIV/0! | #DIV/0! | #DIV/0! | #DIV/0! | #DIV/0! | #DIV/0! |  | #DIV/0! | #DIV/0! | #DIV/0! | #DIV/0! | #DIV/0! | #DIV/0! | #DIV/0!
Business jet | 6.1233 | 3.0687 | 1.0151 | 0.1944 | 0.087743 | 474.7239 | 150.4671 |  | 6.1233 | 3.0687 | 1.0151 | 0.1944 | 0.087743 | 474.7239 | 150.4671 |  | 6.1233 | 3.0687 | 1.0151 | 0.1944 | 0.087743 | 474.7239 | 150.4671 |  | 6.1233 | 3.0687 | 1.0151 | 0.1944 | 0.087743 | 474.7239 | 150.4671 |  | 6.1233 | 3.0687 | 1.0151 | 0.1944 | 0.087743 | 474.7239 | 150.4671
Regional jet | 3.4681 | 0.39435 | 4.2862 | 0.56029 | 0.10181 | 1368.2027 | 433.6617 |  | 3.4681 | 0.39435 | 4.2862 | 0.56029 | 0.10181 | 1368.2027 | 433.6617 |  | 3.4681 | 0.39435 | 4.2862 | 0.56029 | 0.10181 | 1368.2027 | 433.6617 |  | 2.7494 | 0.3657 | 4.1067 | 0.50634 | 0.12497 | 1236.4453 | 391.9003 |  | 2.7059 | 0.58536 | 6.6715 | 0.62575 | 0.052356 | 1528.0486 | 484.326
Small jet | 4.4072 | 0.76927 | 9.8709 | 0.86153 | 0.15262 | 2103.808 | 666.8171 |  | 2.0433 | 0.52863 | 10.5464 | 0.79682 | 0.22725 | 1945.7977 | 616.7346 |  | 1.9932 | 0.52743 | 9.824 | 0.73406 | 0.17541 | 1792.5362 | 568.1573 |  | 2.8387 | 0.61345 | 9.7832 | 0.77846 | 0.16435 | 1900.9596 | 602.5228 |  | 3.4424 | 0.84209 | 12.1347 | 0.89609 | 0.099167 | 2188.2053 | 693.5675
Medium jet | 3.9436 | 0.65562 | 6.4012 | 0.65044 | 0.079009 | 1588.3444 | 503.4372 |  | 3.9436 | 0.65562 | 6.4012 | 0.65044 | 0.079009 | 1588.3444 | 503.4372 |  | 3.9436 | 0.65562 | 6.4012 | 0.65044 | 0.079009 | 1588.3444 | 503.4372 |  | 2.4344 | 0.50907 | 6.1146 | 0.5622 | 0.073038 | 1372.8674 | 435.1402 |  | 3.9436 | 0.65562 | 6.4012 | 0.65044 | 0.079009 | 1588.3444 | 503.4372
Large jet | 14.2473 | 4.308 | 38.5418 | 2.5746 | 0.48735 | 6286.9851 | 1992.7053 |  | 14.2473 | 4.308 | 38.5418 | 2.5746 | 0.48735 | 6286.9851 | 1992.7053 |  | 14.2473 | 4.308 | 38.5418 | 2.5746 | 0.48735 | 6286.9851 | 1992.7053 |  | 8.9719 | 2.8964 | 38.0863 | 2.3549 | 0.51694 | 5750.4895 | 1822.6591 |  | 14.2473 | 4.308 | 38.5418 | 2.5746 | 0.48735 | 6286.9851 | 1992.7053
Other | 7.3306 | 0.78213 | 0.3919 | 0.10003 | 0.043305 | 244.2574 | 77.4191 |  | 7.3306 | 0.78213 | 0.3919 | 0.10003 | 0.043305 | 244.2574 | 77.4191 |  | 7.3306 | 0.78213 | 0.3919 | 0.10003 | 0.043305 | 244.2574 | 77.4191 |  | 7.3306 | 0.78213 | 0.3919 | 0.10003 | 0.043305 | 244.2574 | 77.4191 |  | 7.3306 | 0.78213 | 0.3919 | 0.10003 | 0.043305 | 244.2574 | 77.4191
Aircraft | #DIV/0! | #DIV/0! | #DIV/0! | #DIV/0! | #DIV/0! | #DIV/0! | #DIV/0! |  | #DIV/0! | #DIV/0! | #DIV/0! | #DIV/0! | #DIV/0! | #DIV/0! | #DIV/0! |  | #DIV/0! | #DIV/0! | #DIV/0! | #DIV/0! | #DIV/0! | #DIV/0! | #DIV/0! |  | #DIV/0! | #DIV/0! | #DIV/0! | #DIV/0! | #DIV/0! | #DIV/0! | #DIV/0! |  | #DIV/0! | #DIV/0! | #DIV/0! | #DIV/0! | #DIV/0! | #DIV/0! | #DIV/0!
Taxi-in | #DIV/0! | #DIV/0! | #DIV/0! | #DIV/0! | #DIV/0! | #DIV/0! | #DIV/0! |  | #DIV/0! | #DIV/0! | #DIV/0! | #DIV/0! | #DIV/0! | #DIV/0! | #DIV/0! |  | #DIV/0! | #DIV/0! | #DIV/0! | #DIV/0! | #DIV/0! | #DIV/0! | #DIV/0! |  | #DIV/0! | #DIV/0! | #DIV/0! | #DIV/0! | #DIV/0! | #DIV/0! | #DIV/0! |  | #DIV/0! | #DIV/0! | #DIV/0! | #DIV/0! | #DIV/0! | #DIV/0! | #DIV/0!
Business jet | 1.9972 | 1.041 | 0.089153 | 0.037082 | 0.023161 | 90.5531 | 28.7015 |  | 1.9972 | 1.041 | 0.089153 | 0.037082 | 0.023161 | 90.5531 | 28.7015 |  | 1.9972 | 1.041 | 0.089153 | 0.037082 | 0.023161 | 90.5531 | 28.7015 |  | 1.9972 | 1.041 | 0.089153 | 0.037082 | 0.023161 | 90.5531 | 28.7015 |  | 1.9972 | 1.041 | 0.089153 | 0.037082 | 0.023161 | 90.5531 | 28.7015
Regional jet | 1.202 | 0.0358 | 0.35472 | 0.094057 | 0.0094689 | 229.6835 | 72.7999 |  | 1.202 | 0.0358 | 0.35472 | 0.094057 | 0.0094689 | 229.6835 | 72.7999 |  | 1.202 | 0.0358 | 0.35472 | 0.094057 | 0.0094689 | 229.6835 | 72.7999 |  | 1.202 | 0.0358 | 0.35472 | 0.094057 | 0.0094689 | 229.6835 | 72.7999 |  | 0.55676 | 0.016683 | 0.16511 | 0.043903 | 0.0044541 | 107.2098 | 33.9809
Small jet | 1.4608 | 0.14369 | 0.59654 | 0.12612 | 0.015358 | 307.9763 | 97.6153 |  | 0.66641 | 0.063807 | 0.27581 | 0.058305 | 0.0070959 | 142.3788 | 45.128 |  | 0.66641 | 0.063807 | 0.27581 | 0.058305 | 0.0070959 | 142.3788 | 45.128 |  | 1.4608 | 0.14369 | 0.59654 | 0.12612 | 0.015358 | 307.9763 | 97.6153 |  | 0.66641 | 0.063807 | 0.27581 | 0.058305 | 0.0070959 | 142.3788 | 45.128
Medium jet | 1.3376 | 0.12464 | 0.48252 | 0.099705 | 0.011019 | 243.4737 | 77.1707 |  | 1.3376 | 0.12464 | 0.48252 | 0.099705 | 0.011019 | 243.4737 | 77.1707 |  | 1.3376 | 0.12464 | 0.48252 | 0.099705 | 0.011019 | 243.4737 | 77.1707 |  | 1.3376 | 0.12464 | 0.48252 | 0.099705 | 0.011019 | 243.4737 | 77.1707 |  | 1.3376 | 0.12464 | 0.48252 | 0.099705 | 0.011019 | 243.4737 | 77.1707
Large jet | 5.003 | 1.3117 | 1.1967 | 0.28971 | 0.053245 | 707.4656 | 224.2363 |  | 5.003 | 1.3117 | 1.1967 | 0.28971 | 0.053245 | 707.4656 | 224.2363 |  | 5.003 | 1.3117 | 1.1967 | 0.28971 | 0.053245 | 707.4656 | 224.2363 |  | 5.003 | 1.3117 | 1.1967 | 0.28971 | 0.053245 | 707.4656 | 224.2363 |  | 5.003 | 1.3117 | 1.1967 | 0.28971 | 0.053245 | 707.4656 | 224.2363
Other | 1.1947 | 0.29038 | 0.053458 | 0.026995 | 0.0078245 | 65.921 | 20.8941 |  | 1.1947 | 0.29038 | 0.053458 | 0.026995 | 0.0078245 | 65.921 | 20.8941 |  | 1.1947 | 0.29038 | 0.053458 | 0.026995 | 0.0078245 | 65.921 | 20.8941 |  | 1.1947 | 0.29038 | 0.053458 | 0.026995 | 0.0078245 | 65.921 | 20.8941 |  | 1.1947 | 0.29038 | 0.053458 | 0.026995 | 0.0078245 | 65.921 | 20.8941
Taxi-out | #DIV/0! | #DIV/0! | #DIV/0! | #DIV/0! | #DIV/0! | #DIV/0! | #DIV/0! |  | #DIV/0! | #DIV/0! | #DIV/0! | #DIV/0! | #DIV/0! | #DIV/0! | #DIV/0! |  | #DIV/0! | #DIV/0! | #DIV/0! | #DIV/0! | #DIV/0! | #DIV/0! | #DIV/0! |  | #DIV/0! | #DIV/0! | #DIV/0! | #DIV/0! | #DIV/0! | #DIV/0! | #DIV/0! |  | #DIV/0! | #DIV/0! | #DIV/0! | #DIV/0! | #DIV/0! | #DIV/0! | #DIV/0!
Business jet | 2.4651 | 1.287 | 0.10433 | 0.04477 | 0.027935 | 109.3259 | 34.6516 |  | 2.4651 | 1.287 | 0.10433 | 0.04477 | 0.027935 | 109.3259 | 34.6516 |  | 2.4651 | 1.287 | 0.10433 | 0.04477 | 0.027935 | 109.3259 | 34.6516 |  | 2.4651 | 1.287 | 0.10433 | 0.04477 | 0.027935 | 109.3259 | 34.6516 |  | 2.4651 | 1.287 | 0.10433 | 0.04477 | 0.027935 | 109.3259 | 34.6516
Regional jet | 1.3915 | 0.046516 | 0.37227 | 0.10505 | 0.010726 | 256.5303 | 81.3091 |  | 1.3915 | 0.046516 | 0.37227 | 0.10505 | 0.010726 | 256.5303 | 81.3091 |  | 1.3915 | 0.046516 | 0.37227 | 0.10505 | 0.010726 | 256.5303 | 81.3091 |  | 0.30327 | 0.010563 | 0.08074 | 0.02292 | 0.0023682 | 55.9699 | 17.7401 |  | 0.30327 | 0.010563 | 0.08074 | 0.02292 | 0.0023682 | 55.9699 | 17.7401
Small jet | 2.0578 | 0.20135 | 0.52785 | 0.14716 | 0.017925 | 359.3522 | 113.8993 |  | 0.46077 | 0.044655 | 0.11796 | 0.032988 | 0.0040281 | 80.5545 | 25.5323 |  | 0.46077 | 0.044655 | 0.11796 | 0.032988 | 0.0040281 | 80.5545 | 25.5323 |  | 0.46077 | 0.044655 | 0.11796 | 0.032988 | 0.0040281 | 80.5545 | 25.5323 |  | 0.46077 | 0.044655 | 0.11796 | 0.032988 | 0.0040281 | 80.5545 | 25.5323
Medium jet | 1.8861 | 0.19079 | 0.44213 | 0.11572 | 0.013045 | 282.5784 | 89.5653 |  | 1.8861 | 0.19079 | 0.44213 | 0.11572 | 0.013045 | 282.5784 | 89.5653 |  | 1.8861 | 0.19079 | 0.44213 | 0.11572 | 0.013045 | 282.5784 | 89.5653 |  | 0.37385 | 0.043647 | 0.083701 | 0.021975 | 0.0026212 | 53.6629 | 17.0089 |  | 1.8861 | 0.19079 | 0.44213 | 0.11572 | 0.013045 | 282.5784 | 89.5653
Large jet | 6.8452 | 1.8315 | 1.5595 | 0.38299 | 0.069366 | 935.2442 | 296.4324 |  | 6.8452 | 1.8315 | 1.5595 | 0.38299 | 0.069366 | 935.2442 | 296.4324 |  | 6.8452 | 1.8315 | 1.5595 | 0.38299 | 0.069366 | 935.2442 | 296.4324 |  | 1.5401 | 0.41205 | 0.35085 | 0.086166 | 0.015606 | 210.4129 | 66.6919 |  | 6.8452 | 1.8315 | 1.5595 | 0.38299 | 0.069366 | 935.2442 | 296.4324
Other | 1.2218 | 0.30398 | 0.05462 | 0.02677 | 0.00785 | 65.3703 | 20.7196 |  | 1.2218 | 0.30398 | 0.05462 | 0.02677 | 0.00785 | 65.3703 | 20.7196 |  | 1.2218 | 0.30398 | 0.05462 | 0.02677 | 0.00785 | 65.3703 | 20.7196 |  | 1.2218 | 0.30398 | 0.05462 | 0.02677 | 0.00785 | 65.3703 | 20.7196 |  | 1.2218 | 0.30398 | 0.05462 | 0.02677 | 0.00785 | 65.3703 | 20.7196
Other | #DIV/0! | #DIV/0! | #DIV/0! | #DIV/0! | #DIV/0! | #DIV/0! | #DIV/0! |  | #DIV/0! | #DIV/0! | #DIV/0! | #DIV/0! | #DIV/0! | #DIV/0! | #DIV/0! |  | #DIV/0! | #DIV/0! | #DIV/0! | #DIV/0! | #DIV/0! | #DIV/0! | #DIV/0! |  | #DIV/0! | #DIV/0! | #DIV/0! | #DIV/0! | #DIV/0! | #DIV/0! | #DIV/0! |  | #DIV/0! | #DIV/0! | #DIV/0! | #DIV/0! | #DIV/0! | #DIV/0! | #DIV/0!
Business jet | 1.6312 | 0.73755 | 0.78848 | 0.10699 | 0.031955 | 261.2605 | 82.8084 |  | 1.6312 | 0.73755 | 0.78848 | 0.10699 | 0.031955 | 261.2605 | 82.8084 |  | 1.6312 | 0.73755 | 0.78848 | 0.10699 | 0.031955 | 261.2605 | 82.8084 |  | 1.6312 | 0.73755 | 0.78848 | 0.10699 | 0.031955 | 261.2605 | 82.8084 |  | 1.6312 | 0.73755 | 0.78848 | 0.10699 | 0.031955 | 261.2605 | 82.8084
Regional jet | 0.46792 | 0.28313 | 3.3957 | 0.32821 | 0.045376 | 801.4677 | 254.031 |  | 0.46792 | 0.28313 | 3.3957 | 0.32821 | 0.045376 | 801.4677 | 254.031 |  | 0.46792 | 0.28313 | 3.3957 | 0.32821 | 0.045376 | 801.4677 | 254.031 |  | 0.46792 | 0.28313 | 3.3957 | 0.32821 | 0.045376 | 801.4677 | 254.031 |  | 0.46792 | 0.28313 | 3.3957 | 0.32821 | 0.045376 | 801.4677 | 254.031
Small jet | 0.69514 | 0.40805 | 8.4254 | 0.54987 | 0.087861 | 1342.7559 | 425.5962 |  | 0.69514 | 0.40805 | 8.4254 | 0.54987 | 0.087861 | 1342.7559 | 425.5962 |  | 0.69514 | 0.40805 | 8.4254 | 0.54987 | 0.087861 | 1342.7559 | 425.5962 |  | 0.69514 | 0.40805 | 8.4254 | 0.54987 | 0.087861 | 1342.7559 | 425.5962 |  | 0.69514 | 0.40805 | 8.4254 | 0.54987 | 0.087861 | 1342.7559 | 425.5962
Medium jet | 0.6765 | 0.33619 | 5.4075 | 0.4272 | 0.048451 | 1043.2099 | 330.6529 |  | 0.6765 | 0.33619 | 5.4075 | 0.4272 | 0.048451 | 1043.2099 | 330.6529 |  | 0.6765 | 0.33619 | 5.4075 | 0.4272 | 0.048451 | 1043.2099 | 330.6529 |  | 0.6765 | 0.33619 | 5.4075 | 0.4272 | 0.048451 | 1043.2099 | 330.6529 |  | 0.6765 | 0.33619 | 5.4075 | 0.4272 | 0.048451 | 1043.2099 | 330.6529
Large jet | 1.788 | 1.0984 | 35.0836 | 1.8048 | 0.26907 | 4407.2194 | 1396.9 |  | 1.788 | 1.0984 | 35.0836 | 1.8048 | 0.26907 | 4407.2194 | 1396.9 |  | 1.788 | 1.0984 | 35.0836 | 1.8048 | 0.26907 | 4407.2194 | 1396.9 |  | 1.788 | 1.0984 | 35.0836 | 1.8048 | 0.26907 | 4407.2194 | 1396.9 |  | 1.788 | 1.0984 | 35.0836 | 1.8048 | 0.26907 | 4407.2194 | 1396.9
Other | 4.9141 | 0.18777 | 0.28382 | 0.046261 | 0.027631 | 112.9661 | 35.8054 |  | 4.9141 | 0.18777 | 0.28382 | 0.046261 | 0.027631 | 112.9661 | 35.8054 |  | 4.9141 | 0.18777 | 0.28382 | 0.046261 | 0.027631 | 112.9661 | 35.8054 |  | 4.9141 | 0.18777 | 0.28382 | 0.046261 | 0.027631 | 112.9661 | 35.8054 |  | 4.9141 | 0.18777 | 0.28382 | 0.046261 | 0.027631 | 112.9661 | 35.8054
Ground support equipment | #DIV/0! | #DIV/0! | #DIV/0! | #DIV/0! | #DIV/0! | #DIV/0! | #DIV/0! | 4989181.1892 | #DIV/0! | #DIV/0! | #DIV/0! | #DIV/0! | #DIV/0! | #DIV/0! | #DIV/0! | 4856709.6802 | #DIV/0! | #DIV/0! | #DIV/0! | #DIV/0! | #DIV/0! | #DIV/0! | #DIV/0! | 4856709.6802 | #DIV/0! | #DIV/0! | #DIV/0! | #DIV/0! | #DIV/0! | #DIV/0! | #DIV/0! | 8149135.1743 | #DIV/0! | #DIV/0! | #DIV/0! | #DIV/0! | #DIV/0! | #DIV/0! | #DIV/0!
Business jet | 3.6364 | 0.13989 | 0.37022 | 0.0091081 | 0.0085652 | 49.5488 | 15.8626 |  | 3.6364 | 0.13989 | 0.37022 | 0.0091081 | 0.0085652 | 49.5488 | 15.8626 |  | 3.6364 | 0.13989 | 0.37022 | 0.0091081 | 0.0085652 | 49.5488 | 15.8626 |  | 3.6364 | 0.13989 | 0.37022 | 0.0091081 | 0.0085652 | 49.5488 | 15.8626 |  | 3.6364 | 0.13989 | 0.37022 | 0.0091081 | 0.0085652 | 49.5488 | 15.8626
Regional jet | 2.9354 | 0.12038 | 0.29749 | 0.0097475 | 0.0089471 | 53.6124 | 17.1843 |  | 2.9354 | 0.12038 | 0.29749 | 0.0097475 | 0.0089471 | 53.6124 | 17.1843 |  | 2.9354 | 0.12038 | 0.29749 | 0.0097475 | 0.0089471 | 53.6124 | 17.1843 |  | 2.8724 | 0.11835 | 0.38901 | 0.012803 | 0.0079778 | 94.1424 | 29.95 |  | 2.9354 | 0.12038 | 0.29749 | 0.0097475 | 0.0089471 | 53.6124 | 17.1843
Small jet | 4.3546 | 0.17795 | 0.47624 | 0.015177 | 0.017073 | 91.0249 | 29.1073 |  | 4.2306 | 0.17121 | 0.42992 | 0.014531 | 0.014433 | 85.5992 | 27.3911 |  | 4.2306 | 0.17121 | 0.42992 | 0.014531 | 0.014433 | 85.5992 | 27.3911 |  | 4.2747 | 0.17488 | 0.56212 | 0.018203 | 0.015608 | 131.6459 | 41.9008 |  | 4.3546 | 0.17795 | 0.47624 | 0.015177 | 0.017073 | 91.0249 | 29.1073
Medium jet | 2.9538 | 0.11029 | 0.29074 | 0.0083064 | 0.010083 | 49.1496 | 15.7099 |  | 2.9538 | 0.11029 | 0.29074 | 0.0083064 | 0.010083 | 49.1496 | 15.7099 |  | 2.9538 | 0.11029 | 0.29074 | 0.0083064 | 0.010083 | 49.1496 | 15.7099 |  | 3.07 | 0.11956 | 0.69364 | 0.019932 | 0.012153 | 196.0837 | 62.0081 |  | 2.9538 | 0.11029 | 0.29074 | 0.0083064 | 0.010083 | 49.1496 | 15.7099
Large jet | 7.138 | 0.30397 | 1.3363 | 0.030678 | 0.077376 | 211.027 | 67.276 |  | 7.138 | 0.30397 | 1.3363 | 0.030678 | 0.077376 | 211.027 | 67.276 |  | 7.138 | 0.30397 | 1.3363 | 0.030678 | 0.077376 | 211.027 | 67.276 |  | 7.274 | 0.31465 | 1.8228 | 0.044844 | 0.079434 | 390.3817 | 123.7894 |  | 7.138 | 0.30397 | 1.3363 | 0.030678 | 0.077376 | 211.027 | 67.276
Other | 3.0108 | 0.13966 | 0.57693 | 0.013547 | 0.029117 | 88.1219 | 28.1165 |  | 3.0108 | 0.13966 | 0.57693 | 0.013547 | 0.029117 | 88.1219 | 28.1165 |  | 3.0108 | 0.13966 | 0.57693 | 0.013547 | 0.029117 | 88.1219 | 28.1165 |  | 3.0108 | 0.13966 | 0.57693 | 0.013547 | 0.029117 | 88.1219 | 28.1165 |  | 3.0108 | 0.13966 | 0.57693 | 0.013547 | 0.029117 | 88.1219 | 28.1165
Aircraft Tractors and TaxiBot | #DIV/0! | #DIV/0! | #DIV/0! | #DIV/0! | #DIV/0! | #DIV/0! | #DIV/0! |  | #DIV/0! | #DIV/0! | #DIV/0! | #DIV/0! | #DIV/0! | #DIV/0! | #DIV/0! | [9 empty] | #DIV/0! | #DIV/0! | #DIV/0! | #DIV/0! | #DIV/0! | #DIV/0! | #DIV/0! |  | #DIV/0! | #DIV/0! | #DIV/0! | #DIV/0! | #DIV/0! | #DIV/0! | #DIV/0!
Business jet | 0.0079315 | 0.0018049 | 0.023672 | 0.00028595 | 0.001505 | 2.7857 | 0.87863 |  | 0.0079315 | 0.0018049 | 0.023672 | 0.00028595 | 0.001505 | 2.7857 | 0.87863 |  | 0.0079315 | 0.0018049 | 0.023672 | 0.00028595 | 0.001505 | 2.7857 | 0.87863 |  | 0.0079315 | 0.0018049 | 0.023672 | 0.00028595 | 0.001505 | 2.7857 | 0.87863 |  | 0.0079315 | 0.0018049 | 0.023672 | 0.00028595 | 0.001505 | 2.7857 | 0.87863
Regional jet | 0.10601 | 0.0056122 | 0.037409 | 0.00052605 | 0.0021154 | 4.381 | 1.386 |  | 0.10601 | 0.0056122 | 0.037409 | 0.00052605 | 0.0021154 | 4.381 | 1.386 |  | 0.10601 | 0.0056122 | 0.037409 | 0.00052605 | 0.0021154 | 4.381 | 1.386 |  | 0.042977 | 0.0035814 | 0.12893 | 0.0035814 | 0.0011461 | 44.9109 | 14.1518 |  | 0.10601 | 0.0056122 | 0.037409 | 0.00052605 | 0.0021154 | 4.381 | 1.386
Small jet | 0.124 | 0.0067342 | 0.046315 | 0.00064554 | 0.0026394 | 5.4257 | 1.7162 |  | 0 | 0 | 0 | 0 | 0 | 0 | 0 |  | 0 | 0 | 0 | 0 | 0 | 0 | 0 |  | 0.044064 | 0.003672 | 0.13219 | 0.003672 | 0.001175 | 46.0468 | 14.5097 |  | 0.124 | 0.0067342 | 0.046315 | 0.00064554 | 0.0026394 | 5.4257 | 1.7162
Medium jet | 0.02766 | 0.002712 | 0.028564 | 0.0003594 | 0.0017652 | 3.3573 | 1.0597 |  | 0.02766 | 0.002712 | 0.028564 | 0.0003594 | 0.0017652 | 3.3573 | 1.0597 |  | 0.02766 | 0.002712 | 0.028564 | 0.0003594 | 0.0017652 | 3.3573 | 1.0597 |  | 0.14382 | 0.011985 | 0.43146 | 0.011985 | 0.0038352 | 150.2914 | 47.358 |  | 0.02766 | 0.002712 | 0.028564 | 0.0003594 | 0.0017652 | 3.3573 | 1.0597
Large jet | 0.040386 | 0.004031 | 0.042781 | 0.00053745 | 0.0026466 | 5.0285 | 1.5872 |  | 0.040386 | 0.004031 | 0.042781 | 0.00053745 | 0.0026466 | 5.0285 | 1.5872 |  | 0.040386 | 0.004031 | 0.042781 | 0.00053745 | 0.0026466 | 5.0285 | 1.5872 |  | 0.17644 | 0.014704 | 0.52933 | 0.014704 | 0.0047052 | 184.3832 | 58.1006 |  | 0.040386 | 0.004031 | 0.042781 | 0.00053745 | 0.0026466 | 5.0285 | 1.5872
Other | 0.11062 | 0.007714 | 0.067038 | 0.00087973 | 0.0040141 | 7.8689 | 2.4859 |  | 0.11062 | 0.007714 | 0.067038 | 0.00087973 | 0.0040141 | 7.8689 | 2.4859 |  | 0.11062 | 0.007714 | 0.067038 | 0.00087973 | 0.0040141 | 7.8689 | 2.4859 |  | 0.11062 | 0.007714 | 0.067038 | 0.00087973 | 0.0040141 | 7.8689 | 2.4859 |  | 0.11062 | 0.007714 | 0.067038 | 0.00087973 | 0.0040141 | 7.8689 | 2.4859
Auxiliary power units | #DIV/0! | #DIV/0! | #DIV/0! | #DIV/0! | #DIV/0! | #DIV/0! | #DIV/0! | 4806412.5181 | #DIV/0! | #DIV/0! | #DIV/0! | #DIV/0! | #DIV/0! | #DIV/0! | #DIV/0! | 11812902.0086 | #DIV/0! | #DIV/0! | #DIV/0! | #DIV/0! | #DIV/0! | #DIV/0! | #DIV/0! | 8063315.6032 | #DIV/0! | #DIV/0! | #DIV/0! | #DIV/0! | #DIV/0! | #DIV/0! | #DIV/0! | 8746842.4732 | #DIV/0! | #DIV/0! | #DIV/0! | #DIV/0! | #DIV/0! | #DIV/0! | #DIV/0!
Business jet | 0.029812 | 0.0031893 | 0.033124 | 0.0055629 | 0.0046911 | 13.5843 | 4.3056 |  | 0.029812 | 0.0031893 | 0.033124 | 0.0055629 | 0.0046911 | 13.5843 | 4.3056 |  | 0.029812 | 0.0031893 | 0.033124 | 0.0055629 | 0.0046911 | 13.5843 | 4.3056 |  | 0.029812 | 0.0031893 | 0.033124 | 0.0055629 | 0.0046911 | 13.5843 | 4.3056 |  | 0.029812 | 0.0031893 | 0.033124 | 0.0055629 | 0.0046911 | 13.5843 | 4.3056
Regional jet | 0.40681 | 0.028901 | 0.16347 | 0.032974 | 0.036239 | 80.5211 | 25.5217 |  | 0.40681 | 0.028901 | 0.16347 | 0.032974 | 0.036239 | 80.5211 | 25.5217 |  | 0.40681 | 0.028901 | 0.16347 | 0.032974 | 0.036239 | 80.5211 | 25.5217 |  | 0.77627 | 0.036205 | 0.27558 | 0.06115 | 0.067756 | 149.3241 | 47.3293 |  | 1.378 | 0.27498 | 3.03 | 0.23072 | 0.00015758 | 563.4011 | 178.574
Small jet | 0.19348 | 0.016178 | 0.32116 | 0.038381 | 0.03148 | 93.7236 | 29.7064 |  | 0.22094 | 0.012118 | 1.7273 | 0.15566 | 0.12826 | 380.1084 | 120.4781 |  | 0.17085 | 0.010919 | 1.0049 | 0.092896 | 0.076429 | 226.847 | 71.9008 |  | 0.22196 | 0.017053 | 0.6433 | 0.069483 | 0.057106 | 169.6728 | 53.779 |  | 1.6201 | 0.32557 | 3.3156 | 0.25493 | 0.00018186 | 622.5161 | 197.311
Medium jet | 0.043336 | 0.0039984 | 0.069061 | 0.0078144 | 0.0064941 | 19.0825 | 6.0483 |  | 0.043336 | 0.0039984 | 0.069061 | 0.0078144 | 0.0064941 | 19.0825 | 6.0483 |  | 0.043336 | 0.0039984 | 0.069061 | 0.0078144 | 0.0064941 | 19.0825 | 6.0483 |  | 0.046483 | 0.0045862 | 0.14088 | 0.013318 | 0.010947 | 32.5209 | 10.3077 |  | 0.043336 | 0.0039984 | 0.069061 | 0.0078144 | 0.0064941 | 19.0825 | 6.0483
Large jet | 0.61116 | 0.066463 | 0.70201 | 0.097076 | 0.095662 | 237.0559 | 75.1366 |  | 0.61116 | 0.066464 | 0.70201 | 0.097076 | 0.095662 | 237.0559 | 75.1366 |  | 0.61116 | 0.066464 | 0.70201 | 0.097076 | 0.095662 | 237.0559 | 75.1366 |  | 0.6409 | 0.074222 | 1.4551 | 0.1742 | 0.17901 | 425.3916 | 134.8309 |  | 0.61116 | 0.066464 | 0.70201 | 0.097076 | 0.095662 | 237.0559 | 75.1366
Other | 0 | 0 | 0 | 0 | 0 | 0 | 0 |  | 0 | 0 | 0 | 0 | 0 | 0 | 0 |  | 0 | 0 | 0 | 0 | 0 | 0 | 0 |  | 0 | 0 | 0 | 0 | 0 | 0 | 0 |  | 0 | 0 | 0 | 0 | 0 | 0 | 0
On-airport total | #DIV/0! | #DIV/0! | #DIV/0! | #DIV/0! | #DIV/0! | #DIV/0! | #DIV/0! |  | #DIV/0! | #DIV/0! | #DIV/0! | #DIV/0! | #DIV/0! | #DIV/0! | #DIV/0! |  | #DIV/0! | #DIV/0! | #DIV/0! | #DIV/0! | #DIV/0! | #DIV/0! | #DIV/0! |  | #DIV/0! | #DIV/0! | #DIV/0! | #DIV/0! | #DIV/0! | #DIV/0! | #DIV/0! |  | #DIV/0! | #DIV/0! | #DIV/0! | #DIV/0! | #DIV/0! | #DIV/0! | #DIV/0!
Scaled
Source Category | CO kg | TOG kg | NOx kg | SOx kg | PM10 kg | CO2 kg | Fuel kg |  | CO kg | TOG kg | NOx kg | SOx kg | PM10 kg | CO2 kg | Fuel kg |  | CO kg | TOG kg | NOx kg | SOx kg | PM10 kg | CO2 kg | Fuel kg |  | CO kg | TOG kg | NOx kg | SOx kg | PM10 kg | CO2 kg | Fuel kg |  | CO kg | TOG kg | NOx kg | SOx kg | PM10 kg | CO2 kg | Fuel kg
Aircraft/APU | #DIV/0! | #DIV/0! | #DIV/0! | #DIV/0! | #DIV/0! | #DIV/0! | #DIV/0! |  | #DIV/0! | #DIV/0! | #DIV/0! | #DIV/0! | #DIV/0! | #DIV/0! | #DIV/0! |  | #DIV/0! | #DIV/0! | #DIV/0! | #DIV/0! | #DIV/0! | #DIV/0! | #DIV/0! |  | #DIV/0! | #DIV/0! | #DIV/0! | #DIV/0! | #DIV/0! | #DIV/0! | #DIV/0! |  | #DIV/0! | #DIV/0! | #DIV/0! | #DIV/0! | #DIV/0! | #DIV/0! | #DIV/0!
Aircraft | #DIV/0! | #DIV/0! | #DIV/0! | #DIV/0! | #DIV/0! | #DIV/0! | #DIV/0! |  | #DIV/0! | #DIV/0! | #DIV/0! | #DIV/0! | #DIV/0! | #DIV/0! | #DIV/0! |  | #DIV/0! | #DIV/0! | #DIV/0! | #DIV/0! | #DIV/0! | #DIV/0! | #DIV/0! |  | #DIV/0! | #DIV/0! | #DIV/0! | #DIV/0! | #DIV/0! | #DIV/0! | #DIV/0! |  | #DIV/0! | #DIV/0! | #DIV/0! | #DIV/0! | #DIV/0! | #DIV/0! | #DIV/0!
Taxi-in | #DIV/0! | #DIV/0! | #DIV/0! | #DIV/0! | #DIV/0! | #DIV/0! | #DIV/0! |  | #DIV/0! | #DIV/0! | #DIV/0! | #DIV/0! | #DIV/0! | #DIV/0! | #DIV/0! |  | #DIV/0! | #DIV/0! | #DIV/0! | #DIV/0! | #DIV/0! | #DIV/0! | #DIV/0! |  | #DIV/0! | #DIV/0! | #DIV/0! | #DIV/0! | #DIV/0! | #DIV/0! | #DIV/0! |  | #DIV/0! | #DIV/0! | #DIV/0! | #DIV/0! | #DIV/0! | #DIV/0! | #DIV/0!
Business jet | [8 empty] | 0 | 0 | 0 | 0 | 0 | 0 | 0 |  | 0 | 0 | 0 | 0 | 0 | 0 | 0 | [9 empty] | 0 | 0 | 0 | 0 | 0 | 0 | 0
Regional jet | [8 empty] | 0 | 0 | 0 | 0 | 0 | 0 | 0 |  | 0 | 0 | 0 | 0 | 0 | 0 | 0 | [9 empty] | -0.39898 | -0.011956 | -0.11832 | -0.031462 | -0.0031919 | -76.8283 | -24.3513
Small jet | [8 empty] | -0.47756 | -0.045725 | -0.19765 | -0.041783 | -0.0050851 | -102.031 | -32.3394 |  | -0.47756 | -0.045725 | -0.19765 | -0.041783 | -0.0050851 | -102.031 | -32.3394 | [9 empty] | -0.47756 | -0.045725 | -0.19765 | -0.041783 | -0.0050851 | -102.031 | -32.3394
Medium jet | [8 empty] | 0 | 0 | 0 | 0 | 0 | 0 | 0 |  | 0 | 0 | 0 | 0 | 0 | 0 | 0 | [9 empty] | 0 | 0 | 0 | 0 | 0 | 0 | 0
Large jet | [8 empty] | 0 | 0 | 0 | 0 | 0 | 0 | 0 |  | 0 | 0 | 0 | 0 | 0 | 0 | 0 | [9 empty] | 0 | 0 | 0 | 0 | 0 | 0 | 0
Other | [8 empty] | 0 | 0 | 0 | 0 | 0 | 0 | 0 |  | 0 | 0 | 0 | 0 | 0 | 0 | 0 | [9 empty] | 0 | 0 | 0 | 0 | 0 | 0 | 0
Taxi-out | #DIV/0! | #DIV/0! | #DIV/0! | #DIV/0! | #DIV/0! | #DIV/0! | #DIV/0! |  | #DIV/0! | #DIV/0! | #DIV/0! | #DIV/0! | #DIV/0! | #DIV/0! | #DIV/0! |  | #DIV/0! | #DIV/0! | #DIV/0! | #DIV/0! | #DIV/0! | #DIV/0! | #DIV/0! |  | #DIV/0! | #DIV/0! | #DIV/0! | #DIV/0! | #DIV/0! | #DIV/0! | #DIV/0! |  | #DIV/0! | #DIV/0! | #DIV/0! | #DIV/0! | #DIV/0! | #DIV/0! | #DIV/0!
Business jet | [8 empty] | 0 | 0 | 0 | 0 | 0 | 0 | 0 |  | 0 | 0 | 0 | 0 | 0 | 0 | 0 |  | 0 | 0 | 0 | 0 | 0 | 0 | 0 |  | 0 | 0 | 0 | 0 | 0 | 0 | 0
Regional jet | [8 empty] | 0 | 0 | 0 | 0 | 0 | 0 | 0 |  | 0 | 0 | 0 | 0 | 0 | 0 | 0 |  | -0.081447 | -0.0028369 | -0.021684 | -0.0061556 | -0.00063601 | -15.0317 | -4.7644 |  | -0.081447 | -0.0028369 | -0.021684 | -0.0061556 | -0.00063601 | -15.0317 | -4.7644
Small jet | [8 empty] | -0.19015 | -0.018429 | -0.048682 | -0.013614 | -0.0016624 | -33.244 | -10.5369 |  | -0.19015 | -0.018429 | -0.048682 | -0.013614 | -0.0016624 | -33.244 | -10.5369 |  | -0.12375 | -0.011993 | -0.031681 | -0.0088594 | -0.0010818 | -21.6343 | -6.8571 |  | -0.12375 | -0.011993 | -0.031681 | -0.0088594 | -0.0010818 | -21.6343 | -6.8571
Medium jet | [8 empty] | 0 | 0 | 0 | 0 | 0 | 0 | 0 |  | 0 | 0 | 0 | 0 | 0 | 0 | 0 |  | -0.1004 | -0.011722 | -0.022479 | -0.0059019 | -0.00070396 | -14.4121 | -4.568 |  | 0 | 0 | 0 | 0 | 0 | 0 | 0
Large jet | [8 empty] | 0 | 0 | 0 | 0 | 0 | 0 | 0 |  | 0 | 0 | 0 | 0 | 0 | 0 | 0 |  | -0.41361 | -0.11066 | -0.094228 | -0.023141 | -0.0041913 | -56.5099 | -17.9112 |  | 0 | 0 | 0 | 0 | 0 | 0 | 0
Other | [8 empty] | 0 | 0 | 0 | 0 | 0 | 0 | 0 |  | 0 | 0 | 0 | 0 | 0 | 0 | 0 |  | 0 | 0 | 0 | 0 | 0 | 0 | 0 |  | 0 | 0 | 0 | 0 | 0 | 0 | 0
Other | #DIV/0! | #DIV/0! | #DIV/0! | #DIV/0! | #DIV/0! | #DIV/0! | #DIV/0! |  | #DIV/0! | #DIV/0! | #DIV/0! | #DIV/0! | #DIV/0! | #DIV/0! | #DIV/0! |  | #DIV/0! | #DIV/0! | #DIV/0! | #DIV/0! | #DIV/0! | #DIV/0! | #DIV/0! |  | #DIV/0! | #DIV/0! | #DIV/0! | #DIV/0! | #DIV/0! | #DIV/0! | #DIV/0! |  | #DIV/0! | #DIV/0! | #DIV/0! | #DIV/0! | #DIV/0! | #DIV/0! | #DIV/0!
Ground support equipment | #DIV/0! | #DIV/0! | #DIV/0! | #DIV/0! | #DIV/0! | #DIV/0! | #DIV/0! |  | #DIV/0! | #DIV/0! | #DIV/0! | #DIV/0! | #DIV/0! | #DIV/0! | #DIV/0! |  | #DIV/0! | #DIV/0! | #DIV/0! | #DIV/0! | #DIV/0! | #DIV/0! | #DIV/0! |  | #DIV/0! | #DIV/0! | #DIV/0! | #DIV/0! | #DIV/0! | #DIV/0! | #DIV/0! |  | #DIV/0! | #DIV/0! | #DIV/0! | #DIV/0! | #DIV/0! | #DIV/0! | #DIV/0!
Business jet | [24 empty] | 3.6364 | 0.13989 | 0.37022 | 0.0091081 | 0.0085652 | 49.5488 | 15.8626
Regional jet | [24 empty] | 2.8332 | 0.11508 | 0.27159 | 0.0095411 | 0.006934 | 53.2395 | 17.0612
Small jet | [24 empty] | 4.2354 | 0.17161 | 0.44444 | 0.014935 | 0.014562 | 90.6543 | 28.984
Medium jet | [24 empty] | 2.9417 | 0.10887 | 0.30882 | 0.0092425 | 0.0087327 | 62.0378 | 19.7692
Large jet | [24 empty] | 7.1252 | 0.30225 | 1.3764 | 0.032442 | 0.075466 | 234.8613 | 74.7837
Other | [24 empty] | 3.0108 | 0.13966 | 0.57693 | 0.013547 | 0.029117 | 88.1219 | 28.1165
Aircraft Tractors and TaxiBot | [24 empty] | #DIV/0! | #DIV/0! | #DIV/0! | #DIV/0! | #DIV/0! | #DIV/0! | #DIV/0!
Business jet | [24 empty] | 0.0079315 | 0.0018049 | 0.023672 | 0.00028595 | 0.001505 | 2.7857 | 0.87863
Regional jet | [24 empty] | 0.0038355 | 0.00031963 | 0.011507 | 0.00031963 | 0.00010228 | 4.0081 | 1.263
Small jet | [24 empty] | 0.0048375 | 0.00040312 | 0.014512 | 0.00040312 | 0.000129 | 5.0551 | 1.5929
Medium jet | [24 empty] | 0.015546 | 0.0012955 | 0.046638 | 0.0012955 | 0.00041456 | 16.2455 | 5.1191
Large jet | [24 empty] | 0.02762 | 0.0023017 | 0.08286 | 0.0023017 | 0.00073653 | 28.8628 | 9.0949
Other | [24 empty] | 0.11062 | 0.007714 | 0.067038 | 0.00087973 | 0.0040141 | 7.8689 | 2.4859
Auxiliary power units | #DIV/0! | #DIV/0! | #DIV/0! | #DIV/0! | #DIV/0! | #DIV/0! | #DIV/0! |  | #DIV/0! | #DIV/0! | #DIV/0! | #DIV/0! | #DIV/0! | #DIV/0! | #DIV/0! |  | #DIV/0! | #DIV/0! | #DIV/0! | #DIV/0! | #DIV/0! | #DIV/0! | #DIV/0! |  | #DIV/0! | #DIV/0! | #DIV/0! | #DIV/0! | #DIV/0! | #DIV/0! | #DIV/0! |  | #DIV/0! | #DIV/0! | #DIV/0! | #DIV/0! | #DIV/0! | #DIV/0! | #DIV/0!
Business jet | [8 empty] | 0.029812 | 0.0031893 | 0.033124 | 0.0055629 | 0.0046911 | 13.5843 | 4.3056 |  | 0.029812 | 0.0031893 | 0.033124 | 0.0055629 | 0.0046911 | 13.5843 | 4.3056 |  | 0.029812 | 0.0031893 | 0.033124 | 0.0055629 | 0.0046911 | 13.5843 | 4.3056 |  | 0.029812 | 0.0031893 | 0.033124 | 0.0055629 | 0.0046911 | 13.5843 | 4.3056
Regional jet | [8 empty] | 0.40681 | 0.028901 | 0.16347 | 0.032974 | 0.036239 | 80.5211 | 25.5217 |  | 0.40681 | 0.028901 | 0.16347 | 0.032974 | 0.036239 | 80.5211 | 25.5217 |  | 0.30759 | 0.026939 | 0.13336 | 0.025407 | 0.027775 | 62.0429 | 19.6649 |  | 0.14599 | -0.037188 | -0.60638 | -0.020133 | 0.04593 | -49.1643 | -15.583
Small jet | [8 empty] | 0.18323 | 0.017693 | -0.20343 | -0.0053721 | -0.0046255 | -13.1185 | -4.158 |  | 0.20192 | 0.01814 | 0.066072 | 0.018043 | 0.014711 | 44.059 | 13.9648 |  | 0.18583 | 0.015943 | 0.23464 | 0.030028 | 0.024598 | 73.3261 | 23.2412 |  | -0.18966 | -0.066915 | -0.48305 | -0.019776 | 0.039886 | -48.2924 | -15.3066
Medium jet | [8 empty] | 0.043336 | 0.0039984 | 0.069061 | 0.0078144 | 0.0064941 | 19.0825 | 6.0483 |  | 0.043336 | 0.0039984 | 0.069061 | 0.0078144 | 0.0064941 | 19.0825 | 6.0483 |  | 0.042491 | 0.0038405 | 0.049772 | 0.0063365 | 0.0052982 | 15.4734 | 4.9044 |  | 0.043336 | 0.0039984 | 0.069061 | 0.0078144 | 0.0064941 | 19.0825 | 6.0483
Large jet | [8 empty] | 0.61116 | 0.066463 | 0.70201 | 0.097076 | 0.095662 | 237.0559 | 75.1366 |  | 0.61116 | 0.066463 | 0.70201 | 0.097076 | 0.095662 | 237.0559 | 75.1366 |  | 0.60317 | 0.06438 | 0.49974 | 0.076363 | 0.073276 | 186.4752 | 59.1047 |  | 0.61116 | 0.066463 | 0.70201 | 0.097076 | 0.095662 | 237.0559 | 75.1366
Other | [8 empty] | 0 | 0 | 0 | 0 | 0 | 0 | 0 |  | 0 | 0 | 0 | 0 | 0 | 0 | 0 |  | 0 | 0 | 0 | 0 | 0 | 0 | 0 |  | 0 | 0 | 0 | 0 | 0 | 0 | 0
On-airport total | #DIV/0! | #DIV/0! | #DIV/0! | #DIV/0! | #DIV/0! | #DIV/0! | #DIV/0! |  | #DIV/0! | #DIV/0! | #DIV/0! | #DIV/0! | #DIV/0! | #DIV/0! | #DIV/0! |  | #DIV/0! | #DIV/0! | #DIV/0! | #DIV/0! | #DIV/0! | #DIV/0! | #DIV/0! |  | #DIV/0! | #DIV/0! | #DIV/0! | #DIV/0! | #DIV/0! | #DIV/0! | #DIV/0! |  | #DIV/0! | #DIV/0! | #DIV/0! | #DIV/0! | #DIV/0! | #DIV/0! | #DIV/0!
Aircraft | [8 empty] | #DIV/0! | #DIV/0! | #DIV/0! | #DIV/0! | #DIV/0! | #DIV/0! | #DIV/0! |  | #DIV/0! | #DIV/0! | #DIV/0! | #DIV/0! | #DIV/0! | #DIV/0! | #DIV/0! |  | #DIV/0! | #DIV/0! | #DIV/0! | #DIV/0! | #DIV/0! | #DIV/0! | #DIV/0! |  | #DIV/0! | #DIV/0! | #DIV/0! | #DIV/0! | #DIV/0! | #DIV/0! | #DIV/0!
Ground support equipment | [8 empty] | #DIV/0! | #DIV/0! | #DIV/0! | #DIV/0! | #DIV/0! | #DIV/0! | #DIV/0! |  | #DIV/0! | #DIV/0! | #DIV/0! | #DIV/0! | #DIV/0! | #DIV/0! | #DIV/0! |  | #DIV/0! | #DIV/0! | #DIV/0! | #DIV/0! | #DIV/0! | #DIV/0! | #DIV/0! |  | #DIV/0! | #DIV/0! | #DIV/0! | #DIV/0! | #DIV/0! | #DIV/0! | #DIV/0!
Auxiliary power units | [8 empty] | #DIV/0! | #DIV/0! | #DIV/0! | #DIV/0! | #DIV/0! | #DIV/0! | #DIV/0! |  | #DIV/0! | #DIV/0! | #DIV/0! | #DIV/0! | #DIV/0! | #DIV/0! | #DIV/0! |  | #DIV/0! | #DIV/0! | #DIV/0! | #DIV/0! | #DIV/0! | #DIV/0! | #DIV/0! |  | #DIV/0! | #DIV/0! | #DIV/0! | #DIV/0! | #DIV/0! | #DIV/0! | #DIV/0!
On-airport total | [8 empty] | #DIV/0! | #DIV/0! | #DIV/0! | #DIV/0! | #DIV/0! | #DIV/0! | #DIV/0! |  | #DIV/0! | #DIV/0! | #DIV/0! | #DIV/0! | #DIV/0! | #DIV/0! | #DIV/0! |  | #DIV/0! | #DIV/0! | #DIV/0! | #DIV/0! | #DIV/0! | #DIV/0! | #DIV/0! |  | #DIV/0! | #DIV/0! | #DIV/0! | #DIV/0! | #DIV/0! | #DIV/0! | #DIV/0!

## PVD (hidden)
| Total | [7 empty] | WheelTug | [7 empty] | EGTS | [7 empty] | Taxibot | [7 empty] | APT
Aircraft LTO | 60717
Taxi time | Minutes
Taxi out time (average) | 11.1225
Taxi in time (average) | 6.2769
Times by Aircraft Type | Taxi-in | Taxi-out | Pushback tractor
Business jet | 6.2671 | 11.0157 | 5
Regional jet | 6.3294 | 11.6941 | 5.7059
Small jet | 6.2756 | 11.1081 | 5.3094
Medium jet | 7 | 19 | 8
Large jet | 6.24 | 10.72 | 5
Other | 6.24 | 10.72 | 5
| Total | Business jet | Regional jet | Small jet | Medium jet | Large jet | Other
Mix | #DIV/0! | #DIV/0! | #DIV/0! | #DIV/0! | #DIV/0! | #DIV/0! | #DIV/0!
Checked totals only, eyeballed rest | 301125.9397 | 43575.0746 | 260889.8974 | 25604.4085 | 4745.6155 | 62547704.6172 | 19824945.9959 |  | 258796.0172 | 39044.3583 | 274522.0626 | 25223.938 | 7156.2735 | 61618614.5602 | 19530464.2029 |  | 256572.5708 | 38998.0824 | 260320.4438 | 23699.892 | 5587.2634 | 57896969.8818 | 18350862.0861 |  | 273657.2888 | 40593.3187 | 261296.9092 | 24699.6424 | 5359.5669 | 60338310.6356 | 19124662.642
Unscaled
Source Category | CO kg | TOG kg | NOx kg | SOx kg | PM10 kg | CO2 kg | Fuel kg |  | CO kg | TOG kg | NOx kg | SOx kg | PM10 kg | CO2 kg | Fuel kg |  | CO kg | TOG kg | NOx kg | SOx kg | PM10 kg | CO2 kg | Fuel kg |  | CO kg | TOG kg | NOx kg | SOx kg | PM10 kg | CO2 kg | Fuel kg |  | CO kg | TOG kg | NOx kg | SOx kg | PM10 kg | CO2 kg | Fuel kg
Aircraft/APU | #DIV/0! | #DIV/0! | #DIV/0! | #DIV/0! | #DIV/0! | #DIV/0! | #DIV/0! |  | #DIV/0! | #DIV/0! | #DIV/0! | #DIV/0! | #DIV/0! | #DIV/0! | #DIV/0! |  | #DIV/0! | #DIV/0! | #DIV/0! | #DIV/0! | #DIV/0! | #DIV/0! | #DIV/0! |  | #DIV/0! | #DIV/0! | #DIV/0! | #DIV/0! | #DIV/0! | #DIV/0! | #DIV/0! |  | #DIV/0! | #DIV/0! | #DIV/0! | #DIV/0! | #DIV/0! | #DIV/0! | #DIV/0!
Business jet | 3.2133 | 1.5569 | 1.3936 | 0.1913 | 0.066357 | 467.1362 | 148.0622 |  | 3.2133 | 1.5569 | 1.3936 | 0.1913 | 0.066357 | 467.1362 | 148.0622 |  | 3.2133 | 1.5569 | 1.3936 | 0.1913 | 0.066357 | 467.1362 | 148.0622 |  | 3.2133 | 1.5569 | 1.3936 | 0.1913 | 0.066357 | 467.1362 | 148.0622 |  | 3.2133 | 1.5569 | 1.3936 | 0.1913 | 0.066357 | 467.1362 | 148.0622
Regional jet | 2.2111 | 0.43095 | 1.982 | 0.27335 | 0.043345 | 667.5143 | 211.5735 |  | 2.2111 | 0.43095 | 1.982 | 0.27335 | 0.043345 | 667.5143 | 211.5735 |  | 2.2111 | 0.43095 | 1.982 | 0.27335 | 0.043345 | 667.5143 | 211.5735 |  | 1.78 | 0.3729 | 1.9709 | 0.26697 | 0.055484 | 651.9366 | 206.636 |  | 1.6434 | 0.44047 | 4.1529 | 0.39097 | 0.025604 | 954.7281 | 302.608
Small jet | 3.2656 | 0.62063 | 7.6452 | 0.6985 | 0.10772 | 1705.6906 | 540.6309 |  | 1.8531 | 0.46944 | 8.1001 | 0.6858 | 0.18816 | 1674.6868 | 530.8041 |  | 1.7789 | 0.4679 | 7.6262 | 0.63494 | 0.1358 | 1550.4954 | 491.4407 |  | 2.486 | 0.5394 | 7.6621 | 0.67034 | 0.12433 | 1636.9417 | 518.8405 |  | 2.3108 | 0.58423 | 9.8275 | 0.77354 | 0.080554 | 1888.9565 | 598.7184
Medium jet | 4.4486 | 0.89484 | 12.7598 | 1.1346 | 0.16696 | 2770.5962 | 878.1604 |  | 4.4486 | 0.89484 | 12.7598 | 1.1346 | 0.16696 | 2770.5962 | 878.1604 |  | 4.4486 | 0.89484 | 12.7598 | 1.1346 | 0.16696 | 2770.5962 | 878.1604 |  | 2.9556 | 0.74856 | 13.097 | 1.0903 | 0.20053 | 2662.5246 | 843.9064 |  | 4.4486 | 0.89484 | 12.7598 | 1.1346 | 0.16696 | 2770.5962 | 878.1604
Large jet | 3.4312 | 0.40882 | 2.7859 | 0.3626 | 0.091433 | 885.4487 | 280.6494 |  | 3.4312 | 0.40882 | 2.7859 | 0.3626 | 0.091433 | 885.4487 | 280.6494 |  | 3.4312 | 0.40882 | 2.7859 | 0.3626 | 0.091433 | 885.4487 | 280.6494 |  | 2.6755 | 0.37677 | 2.8118 | 0.35011 | 0.12381 | 854.956 | 270.9845 |  | 3.4312 | 0.40882 | 2.7859 | 0.3626 | 0.091433 | 885.4487 | 280.6494
Other | 11.8014 | 0.63093 | 0.1253 | 0.040311 | 0.042946 | 100.1747 | 31.7511 |  | 11.8014 | 0.63093 | 0.1253 | 0.040311 | 0.042946 | 100.1747 | 31.7511 |  | 11.8014 | 0.63093 | 0.1253 | 0.040311 | 0.042946 | 100.1747 | 31.7511 |  | 11.8014 | 0.63093 | 0.1253 | 0.040311 | 0.042946 | 100.1747 | 31.7511 |  | 11.8014 | 0.63093 | 0.1253 | 0.040311 | 0.042946 | 100.1747 | 31.7511
Aircraft | #DIV/0! | #DIV/0! | #DIV/0! | #DIV/0! | #DIV/0! | #DIV/0! | #DIV/0! |  | #DIV/0! | #DIV/0! | #DIV/0! | #DIV/0! | #DIV/0! | #DIV/0! | #DIV/0! |  | #DIV/0! | #DIV/0! | #DIV/0! | #DIV/0! | #DIV/0! | #DIV/0! | #DIV/0! |  | #DIV/0! | #DIV/0! | #DIV/0! | #DIV/0! | #DIV/0! | #DIV/0! | #DIV/0! |  | #DIV/0! | #DIV/0! | #DIV/0! | #DIV/0! | #DIV/0! | #DIV/0! | #DIV/0!
Taxi-in | #DIV/0! | #DIV/0! | #DIV/0! | #DIV/0! | #DIV/0! | #DIV/0! | #DIV/0! |  | #DIV/0! | #DIV/0! | #DIV/0! | #DIV/0! | #DIV/0! | #DIV/0! | #DIV/0! |  | #DIV/0! | #DIV/0! | #DIV/0! | #DIV/0! | #DIV/0! | #DIV/0! | #DIV/0! |  | #DIV/0! | #DIV/0! | #DIV/0! | #DIV/0! | #DIV/0! | #DIV/0! | #DIV/0! |  | #DIV/0! | #DIV/0! | #DIV/0! | #DIV/0! | #DIV/0! | #DIV/0! | #DIV/0!
Business jet | 1.1054 | 0.51087 | 0.076925 | 0.028739 | 0.012642 | 70.1793 | 22.2438 |  | 1.1054 | 0.51087 | 0.076925 | 0.028739 | 0.012642 | 70.1793 | 22.2438 |  | 1.1054 | 0.51087 | 0.076925 | 0.028739 | 0.012642 | 70.1793 | 22.2438 |  | 1.1054 | 0.51087 | 0.076925 | 0.028739 | 0.012642 | 70.1793 | 22.2438 |  | 1.1054 | 0.51087 | 0.076925 | 0.028739 | 0.012642 | 70.1793 | 22.2438
Regional jet | 0.81432 | 0.082592 | 0.12307 | 0.034042 | 0.0046649 | 83.1288 | 26.3483 |  | 0.81432 | 0.082592 | 0.12307 | 0.034042 | 0.0046649 | 83.1288 | 26.3483 |  | 0.81432 | 0.082592 | 0.12307 | 0.034042 | 0.0046649 | 83.1288 | 26.3483 |  | 0.81432 | 0.082592 | 0.12307 | 0.034042 | 0.0046649 | 83.1288 | 26.3483 |  | 0.3251 | 0.032992 | 0.048939 | 0.013538 | 0.0018579 | 33.0602 | 10.4787
Small jet | 1.1234 | 0.1122 | 0.39334 | 0.08789 | 0.010635 | 214.6225 | 68.0261 |  | 0.45002 | 0.044947 | 0.15756 | 0.035207 | 0.0042604 | 85.9733 | 27.2498 |  | 0.45002 | 0.044947 | 0.15756 | 0.035207 | 0.0042604 | 85.9733 | 27.2498 |  | 1.1234 | 0.1122 | 0.39334 | 0.08789 | 0.010635 | 214.6225 | 68.0261 |  | 0.45002 | 0.044947 | 0.15756 | 0.035207 | 0.0042604 | 85.9733 | 27.2498
Medium jet | 1.5175 | 0.15264 | 0.93657 | 0.14322 | 0.01572 | 349.7387 | 110.8522 |  | 1.5175 | 0.15264 | 0.93657 | 0.14322 | 0.01572 | 349.7387 | 110.8522 |  | 1.5175 | 0.15264 | 0.93657 | 0.14322 | 0.01572 | 349.7387 | 110.8522 |  | 1.5175 | 0.15264 | 0.93657 | 0.14322 | 0.01572 | 349.7387 | 110.8522 |  | 1.5175 | 0.15264 | 0.93657 | 0.14322 | 0.01572 | 349.7387 | 110.8522
Large jet | 1.1425 | 0.052264 | 0.22657 | 0.058259 | 0.006366 | 142.2659 | 45.0922 |  | 1.1425 | 0.052264 | 0.22657 | 0.058259 | 0.006366 | 142.2659 | 45.0922 |  | 1.1425 | 0.052264 | 0.22657 | 0.058259 | 0.006366 | 142.2659 | 45.0922 |  | 1.1425 | 0.052264 | 0.22657 | 0.058259 | 0.006366 | 142.2659 | 45.0922 |  | 1.1425 | 0.052264 | 0.22657 | 0.058259 | 0.006366 | 142.2659 | 45.0922
Other | 1.1394 | 0.18278 | 0.010366 | 0.0063842 | 0.0041338 | 15.5899 | 4.9413 |  | 1.1394 | 0.18278 | 0.010366 | 0.0063842 | 0.0041338 | 15.5899 | 4.9413 |  | 1.1394 | 0.18278 | 0.010366 | 0.0063842 | 0.0041338 | 15.5899 | 4.9413 |  | 1.1394 | 0.18278 | 0.010366 | 0.0063842 | 0.0041338 | 15.5899 | 4.9413 |  | 1.1394 | 0.18278 | 0.010366 | 0.0063842 | 0.0041338 | 15.5899 | 4.9413
Taxi-out | #DIV/0! | #DIV/0! | #DIV/0! | #DIV/0! | #DIV/0! | #DIV/0! | #DIV/0! |  | #DIV/0! | #DIV/0! | #DIV/0! | #DIV/0! | #DIV/0! | #DIV/0! | #DIV/0! |  | #DIV/0! | #DIV/0! | #DIV/0! | #DIV/0! | #DIV/0! | #DIV/0! | #DIV/0! |  | #DIV/0! | #DIV/0! | #DIV/0! | #DIV/0! | #DIV/0! | #DIV/0! | #DIV/0! |  | #DIV/0! | #DIV/0! | #DIV/0! | #DIV/0! | #DIV/0! | #DIV/0! | #DIV/0!
Business jet | 0.91077 | 0.44125 | 0.054214 | 0.022316 | 0.01032 | 54.4945 | 17.2724 |  | 0.91077 | 0.44125 | 0.054214 | 0.022316 | 0.01032 | 54.4945 | 17.2724 |  | 0.91077 | 0.44125 | 0.054214 | 0.022316 | 0.01032 | 54.4945 | 17.2724 |  | 0.91077 | 0.44125 | 0.054214 | 0.022316 | 0.01032 | 54.4945 | 17.2724 |  | 0.91077 | 0.44125 | 0.054214 | 0.022316 | 0.01032 | 54.4945 | 17.2724
Regional jet | 0.83478 | 0.085862 | 0.098732 | 0.030505 | 0.0041636 | 74.4929 | 23.6111 |  | 0.83478 | 0.085862 | 0.098732 | 0.030505 | 0.0041636 | 74.4929 | 23.6111 |  | 0.83478 | 0.085862 | 0.098732 | 0.030505 | 0.0041636 | 74.4929 | 23.6111 |  | 0.23655 | 0.024416 | 0.027511 | 0.0085072 | 0.0011686 | 20.7741 | 6.5845 |  | 0.23655 | 0.024416 | 0.027511 | 0.0085072 | 0.0011686 | 20.7741 | 6.5845
Small jet | 1.146 | 0.11535 | 0.23464 | 0.07041 | 0.0085277 | 171.9376 | 54.4969 |  | 0.32908 | 0.033121 | 0.067369 | 0.020217 | 0.0024488 | 49.3698 | 15.6481 |  | 0.32908 | 0.033121 | 0.067369 | 0.020217 | 0.0024488 | 49.3698 | 15.6481 |  | 0.32908 | 0.033121 | 0.067369 | 0.020217 | 0.0024488 | 49.3698 | 15.6481 |  | 0.32908 | 0.033121 | 0.067369 | 0.020217 | 0.0024488 | 49.3698 | 15.6481
Medium jet | 1.8081 | 0.18079 | 0.38906 | 0.10999 | 0.012073 | 268.5918 | 85.1321 |  | 1.8081 | 0.18079 | 0.38906 | 0.10999 | 0.012073 | 268.5918 | 85.1321 |  | 1.8081 | 0.18079 | 0.38906 | 0.10999 | 0.012073 | 268.5918 | 85.1321 |  | 0.2931 | 0.029308 | 0.063069 | 0.01783 | 0.0019571 | 43.5401 | 13.8004 |  | 1.8081 | 0.18079 | 0.38906 | 0.10999 | 0.012073 | 268.5918 | 85.1321
Large jet | 1.0963 | 0.050703 | 0.19636 | 0.05277 | 0.0057662 | 128.8617 | 40.8436 |  | 1.0963 | 0.050703 | 0.19636 | 0.05277 | 0.0057662 | 128.8617 | 40.8436 |  | 1.0963 | 0.050703 | 0.19636 | 0.05277 | 0.0057662 | 128.8617 | 40.8436 |  | 0.31498 | 0.014568 | 0.056418 | 0.015162 | 0.0016567 | 37.0237 | 11.7349 |  | 1.0963 | 0.050703 | 0.19636 | 0.05277 | 0.0057662 | 128.8617 | 40.8436
Other | 0.81196 | 0.17449 | 0.0089362 | 0.0056144 | 0.0036406 | 13.71 | 4.3455 |  | 0.81196 | 0.17449 | 0.0089362 | 0.0056144 | 0.0036406 | 13.71 | 4.3455 |  | 0.81196 | 0.17449 | 0.0089362 | 0.0056144 | 0.0036406 | 13.71 | 4.3455 |  | 0.81196 | 0.17449 | 0.0089362 | 0.0056144 | 0.0036406 | 13.71 | 4.3455 |  | 0.81196 | 0.17449 | 0.0089362 | 0.0056144 | 0.0036406 | 13.71 | 4.3455
Other | #DIV/0! | #DIV/0! | #DIV/0! | #DIV/0! | #DIV/0! | #DIV/0! | #DIV/0! |  | #DIV/0! | #DIV/0! | #DIV/0! | #DIV/0! | #DIV/0! | #DIV/0! | #DIV/0! |  | #DIV/0! | #DIV/0! | #DIV/0! | #DIV/0! | #DIV/0! | #DIV/0! | #DIV/0! |  | #DIV/0! | #DIV/0! | #DIV/0! | #DIV/0! | #DIV/0! | #DIV/0! | #DIV/0! |  | #DIV/0! | #DIV/0! | #DIV/0! | #DIV/0! | #DIV/0! | #DIV/0! | #DIV/0!
Business jet | 1.1104 | 0.60174 | 1.2349 | 0.13532 | 0.039018 | 330.4565 | 104.7406 |  | 1.1104 | 0.60174 | 1.2349 | 0.13532 | 0.039018 | 330.4565 | 104.7406 |  | 1.1104 | 0.60174 | 1.2349 | 0.13532 | 0.039018 | 330.4565 | 104.7406 |  | 1.1104 | 0.60174 | 1.2349 | 0.13532 | 0.039018 | 330.4565 | 104.7406 |  | 1.1104 | 0.60174 | 1.2349 | 0.13532 | 0.039018 | 330.4565 | 104.7406
Regional jet | 0.39211 | 0.25337 | 1.7008 | 0.19659 | 0.022577 | 480.0711 | 152.162 |  | 0.39211 | 0.25337 | 1.7008 | 0.19659 | 0.022577 | 480.0711 | 152.162 |  | 0.39211 | 0.25337 | 1.7008 | 0.19659 | 0.022577 | 480.0711 | 152.162 |  | 0.39211 | 0.25337 | 1.7008 | 0.19659 | 0.022577 | 480.0711 | 152.162 |  | 0.39211 | 0.25337 | 1.7008 | 0.19659 | 0.022577 | 480.0711 | 152.162
Small jet | 0.85984 | 0.38317 | 6.9249 | 0.5262 | 0.073845 | 1284.9463 | 407.273 |  | 0.85984 | 0.38317 | 6.9249 | 0.5262 | 0.073845 | 1284.9463 | 407.273 |  | 0.85984 | 0.38317 | 6.9249 | 0.5262 | 0.073845 | 1284.9463 | 407.273 |  | 0.85984 | 0.38317 | 6.9249 | 0.5262 | 0.073845 | 1284.9463 | 407.273 |  | 0.85984 | 0.38317 | 6.9249 | 0.5262 | 0.073845 | 1284.9463 | 407.273
Medium jet | 0.9056 | 0.53523 | 10.9334 | 0.82871 | 0.091138 | 2023.6758 | 641.4186 |  | 0.9056 | 0.53523 | 10.9334 | 0.82871 | 0.091138 | 2023.6758 | 641.4186 |  | 0.9056 | 0.53523 | 10.9334 | 0.82871 | 0.091138 | 2023.6758 | 641.4186 |  | 0.9056 | 0.53523 | 10.9334 | 0.82871 | 0.091138 | 2023.6758 | 641.4186 |  | 0.9056 | 0.53523 | 10.9334 | 0.82871 | 0.091138 | 2023.6758 | 641.4186
Large jet | 0.96838 | 0.29102 | 2.3038 | 0.23912 | 0.061217 | 583.9143 | 185.0759 |  | 0.96838 | 0.29102 | 2.3038 | 0.23912 | 0.061217 | 583.9143 | 185.0759 |  | 0.96838 | 0.29102 | 2.3038 | 0.23912 | 0.061217 | 583.9143 | 185.0759 |  | 0.96838 | 0.29102 | 2.3038 | 0.23912 | 0.061217 | 583.9143 | 185.0759 |  | 0.96838 | 0.29102 | 2.3038 | 0.23912 | 0.061217 | 583.9143 | 185.0759
Other | 9.85 | 0.27366 | 0.106 | 0.028313 | 0.035171 | 70.8748 | 22.4643 |  | 9.85 | 0.27366 | 0.106 | 0.028313 | 0.035171 | 70.8748 | 22.4643 |  | 9.85 | 0.27366 | 0.106 | 0.028313 | 0.035171 | 70.8748 | 22.4643 |  | 9.85 | 0.27366 | 0.106 | 0.028313 | 0.035171 | 70.8748 | 22.4643 |  | 9.85 | 0.27366 | 0.106 | 0.028313 | 0.035171 | 70.8748 | 22.4643
Ground support equipment | #DIV/0! | #DIV/0! | #DIV/0! | #DIV/0! | #DIV/0! | #DIV/0! | #DIV/0! | 636467.0875 | #DIV/0! | #DIV/0! | #DIV/0! | #DIV/0! | #DIV/0! | #DIV/0! | #DIV/0! | 610121.3883 | #DIV/0! | #DIV/0! | #DIV/0! | #DIV/0! | #DIV/0! | #DIV/0! | #DIV/0! | 610121.3883 | #DIV/0! | #DIV/0! | #DIV/0! | #DIV/0! | #DIV/0! | #DIV/0! | #DIV/0! | 965088.6516 | #DIV/0! | #DIV/0! | #DIV/0! | #DIV/0! | #DIV/0! | #DIV/0! | #DIV/0!
Business jet | 1.0564 | 0.047329 | 0.18081 | 0.016156 | 0.0054593 | 17.8438 | 5.6836 |  | 1.0564 | 0.047329 | 0.18081 | 0.016156 | 0.0054593 | 17.8438 | 5.6836 |  | 1.0564 | 0.047329 | 0.18081 | 0.016156 | 0.0054593 | 17.8438 | 5.6836 |  | 1.0564 | 0.047329 | 0.18081 | 0.016156 | 0.0054593 | 17.8438 | 5.6836 |  | 1.0564 | 0.047329 | 0.18081 | 0.016156 | 0.0054593 | 17.8438 | 5.6836
Regional jet | 2.0886 | 0.080752 | 0.21044 | 0.011842 | 0.0051654 | 19.6608 | 6.2987 |  | 2.0886 | 0.080752 | 0.21044 | 0.011842 | 0.0051654 | 19.6608 | 6.2987 |  | 2.0886 | 0.080752 | 0.21044 | 0.011842 | 0.0051654 | 19.6608 | 6.2987 |  | 2.103 | 0.080165 | 0.26264 | 0.0099899 | 0.0031444 | 47.9228 | 15.2034 |  | 2.0886 | 0.080752 | 0.21044 | 0.011842 | 0.0051654 | 19.6608 | 6.2987
Small jet | 4.3614 | 0.17295 | 0.50583 | 0.041028 | 0.012953 | 52.1629 | 16.6437 |  | 4.3472 | 0.17014 | 0.47151 | 0.037072 | 0.010388 | 49.3756 | 15.7646 |  | 4.3472 | 0.17014 | 0.47151 | 0.037072 | 0.010388 | 49.3756 | 15.7646 |  | 4.3744 | 0.17241 | 0.55311 | 0.039339 | 0.011113 | 77.7994 | 24.7211 |  | 4.3614 | 0.17295 | 0.50583 | 0.041028 | 0.012953 | 52.1629 | 16.6437
Medium jet | 24.1844 | 0.98734 | 3.0986 | 0.26384 | 0.12038 | 301.4867 | 96.0321 |  | 24.1844 | 0.98734 | 3.0986 | 0.26384 | 0.12038 | 301.4867 | 96.0321 |  | 24.1844 | 0.98734 | 3.0986 | 0.26384 | 0.12038 | 301.4867 | 96.0321 |  | 24.2952 | 0.99035 | 3.4628 | 0.26243 | 0.11495 | 463.5164 | 147.0857 |  | 24.1844 | 0.98734 | 3.0986 | 0.26384 | 0.12038 | 301.4867 | 96.0321
Large jet | 0.030126 | 0.0082621 | 0.10188 | 0.015113 | 0.0051814 | 10.723 | 3.3821 |  | 0.030126 | 0.0082621 | 0.10188 | 0.015113 | 0.0051814 | 10.723 | 3.3821 |  | 0.030126 | 0.0082621 | 0.10188 | 0.015113 | 0.0051814 | 10.723 | 3.3821 |  | 0.13447 | 0.015196 | 0.42392 | 0.020799 | 0.0055902 | 132.8535 | 41.8655 |  | 0.030126 | 0.0082621 | 0.10188 | 0.015113 | 0.0051814 | 10.723 | 3.3821
Other | 0.26668 | 0.013662 | 0.074376 | 0.0084487 | 0.0030926 | 7.5144 | 2.3818 |  | 0.26668 | 0.013662 | 0.074376 | 0.0084487 | 0.0030926 | 7.5144 | 2.3818 |  | 0.26668 | 0.013662 | 0.074376 | 0.0084487 | 0.0030926 | 7.5144 | 2.3818 |  | 0.26668 | 0.013662 | 0.074376 | 0.0084487 | 0.0030926 | 7.5144 | 2.3818 |  | 0.26668 | 0.013662 | 0.074376 | 0.0084487 | 0.0030926 | 7.5144 | 2.3818
Aircraft Tractors and TaxiBot | #DIV/0! | #DIV/0! | #DIV/0! | #DIV/0! | #DIV/0! | #DIV/0! | #DIV/0! |  | #DIV/0! | #DIV/0! | #DIV/0! | #DIV/0! | #DIV/0! | #DIV/0! | #DIV/0! | [9 empty] | #DIV/0! | #DIV/0! | #DIV/0! | #DIV/0! | #DIV/0! | #DIV/0! | #DIV/0! |  | #DIV/0! | #DIV/0! | #DIV/0! | #DIV/0! | #DIV/0! | #DIV/0! | #DIV/0!
Business jet | 0.013651 | 0.0026966 | 0.03298 | 0.0038019 | 0.0024652 | 2.6786 | 0.84483 |  | 0.013651 | 0.0026966 | 0.03298 | 0.0038019 | 0.0024652 | 2.6786 | 0.84483 |  | 0.013651 | 0.0026966 | 0.03298 | 0.0038019 | 0.0024652 | 2.6786 | 0.84483 |  | 0.013651 | 0.0026966 | 0.03298 | 0.0038019 | 0.0024652 | 2.6786 | 0.84483 |  | 0.013651 | 0.0026966 | 0.03298 | 0.0038019 | 0.0024652 | 2.6786 | 0.84483
Regional jet | 0.015618 | 0.0030852 | 0.037732 | 0.0043498 | 0.0028204 | 3.0645 | 0.96657 |  | 0.015618 | 0.0030852 | 0.037732 | 0.0043498 | 0.0028204 | 3.0645 | 0.96657 |  | 0.015618 | 0.0030852 | 0.037732 | 0.0043498 | 0.0028204 | 3.0645 | 0.96657 |  | 0.029978 | 0.0024981 | 0.089933 | 0.0024981 | 0.0007994 | 31.3265 | 9.8712 |  | 0.015618 | 0.0030852 | 0.037732 | 0.0043498 | 0.0028204 | 3.0645 | 0.96657
Small jet | 0.014206 | 0.0028062 | 0.03432 | 0.0039564 | 0.0025654 | 2.7874 | 0.87916 |  | 0 | 0 | 0 | 0 | 0 | 0 | 0 |  | 0 | 0 | 0 | 0 | 0 | 0 | 0 |  | 0.0272 | 0.0022667 | 0.0816 | 0.0022667 | 0.00072533 | 28.4239 | 8.9566 |  | 0.014206 | 0.0028062 | 0.03432 | 0.0039564 | 0.0025654 | 2.7874 | 0.87916
Medium jet | 0.054514 | 0.010769 | 0.1317 | 0.015183 | 0.0098446 | 10.6966 | 3.3738 |  | 0.054514 | 0.010769 | 0.1317 | 0.015183 | 0.0098446 | 10.6966 | 3.3738 |  | 0.054514 | 0.010769 | 0.1317 | 0.015183 | 0.0098446 | 10.6966 | 3.3738 |  | 0.16529 | 0.013774 | 0.49586 | 0.013774 | 0.0044077 | 172.7263 | 54.4274 |  | 0.054514 | 0.010769 | 0.1317 | 0.015183 | 0.0098446 | 10.6966 | 3.3738
Large jet | 0.015422 | 0.0030464 | 0.037258 | 0.0042951 | 0.002785 | 3.026 | 0.95442 |  | 0.015422 | 0.0030464 | 0.037258 | 0.0042951 | 0.002785 | 3.026 | 0.95442 |  | 0.015422 | 0.0030464 | 0.037258 | 0.0042951 | 0.002785 | 3.026 | 0.95442 |  | 0.11977 | 0.0099806 | 0.3593 | 0.0099806 | 0.0031938 | 125.1565 | 39.4378 |  | 0.015422 | 0.0030464 | 0.037258 | 0.0042951 | 0.002785 | 3.026 | 0.95442
Other | 0.0061049 | 0.001206 | 0.014749 | 0.0017003 | 0.0011025 | 1.1979 | 0.37782 |  | 0.0061049 | 0.001206 | 0.014749 | 0.0017003 | 0.0011025 | 1.1979 | 0.37782 |  | 0.0061049 | 0.001206 | 0.014749 | 0.0017003 | 0.0011025 | 1.1979 | 0.37782 |  | 0.0061049 | 0.001206 | 0.014749 | 0.0017003 | 0.0011025 | 1.1979 | 0.37782 |  | 0.0061049 | 0.001206 | 0.014749 | 0.0017003 | 0.0011025 | 1.1979 | 0.37782
Auxiliary power units | #DIV/0! | #DIV/0! | #DIV/0! | #DIV/0! | #DIV/0! | #DIV/0! | #DIV/0! | 444981.8029 | #DIV/0! | #DIV/0! | #DIV/0! | #DIV/0! | #DIV/0! | #DIV/0! | #DIV/0! | 2536623.6946 | #DIV/0! | #DIV/0! | #DIV/0! | #DIV/0! | #DIV/0! | #DIV/0! | #DIV/0! | 1357021.5778 | #DIV/0! | #DIV/0! | #DIV/0! | #DIV/0! | #DIV/0! | #DIV/0! | #DIV/0! | 1071104.5463 | #DIV/0! | #DIV/0! | #DIV/0! | #DIV/0! | #DIV/0! | #DIV/0! | #DIV/0!
Business jet | 0.086786 | 0.0030425 | 0.027573 | 0.0049166 | 0.0043768 | 12.006 | 3.8054 |  | 0.086786 | 0.0030425 | 0.027573 | 0.0049166 | 0.0043768 | 12.006 | 3.8054 |  | 0.086786 | 0.0030425 | 0.027573 | 0.0049166 | 0.0043768 | 12.006 | 3.8054 |  | 0.086786 | 0.0030425 | 0.027573 | 0.0049166 | 0.0043768 | 12.006 | 3.8054 |  | 0.086786 | 0.0030425 | 0.027573 | 0.0049166 | 0.0043768 | 12.006 | 3.8054
Regional jet | 0.1699 | 0.0091261 | 0.05947 | 0.012212 | 0.01194 | 29.8215 | 9.4522 |  | 0.1699 | 0.0091261 | 0.05947 | 0.012212 | 0.01194 | 29.8215 | 9.4522 |  | 0.1699 | 0.0091261 | 0.05947 | 0.012212 | 0.01194 | 29.8215 | 9.4522 |  | 0.33704 | 0.01252 | 0.11956 | 0.027831 | 0.027073 | 67.9626 | 21.5412 |  | 0.68965 | 0.12969 | 2.3757 | 0.17233 | 0 | 420.8228 | 133.3828
Small jet | 0.13645 | 0.0099145 | 0.092398 | 0.013999 | 0.014709 | 34.1842 | 10.8349 |  | 0.21413 | 0.008205 | 0.95036 | 0.10418 | 0.10761 | 254.3974 | 80.6331 |  | 0.13994 | 0.0066608 | 0.47645 | 0.05332 | 0.055249 | 130.206 | 41.2697 |  | 0.17367 | 0.010907 | 0.27653 | 0.036038 | 0.037397 | 88.003 | 27.8932 |  | 0.67188 | 0.123 | 2.6777 | 0.19192 | 0 | 468.6671 | 148.5474
Medium jet | 0.21749 | 0.026179 | 0.50082 | 0.052659 | 0.048024 | 128.5899 | 40.7575 |  | 0.21749 | 0.026179 | 0.50082 | 0.052659 | 0.048024 | 128.5899 | 40.7575 |  | 0.21749 | 0.026179 | 0.50082 | 0.052659 | 0.048024 | 128.5899 | 40.7575 |  | 0.23947 | 0.03138 | 1.164 | 0.10056 | 0.091712 | 245.5699 | 77.8351 |  | 0.21749 | 0.026179 | 0.50082 | 0.052659 | 0.048024 | 128.5899 | 40.7575
Large jet | 0.22401 | 0.014829 | 0.059146 | 0.012452 | 0.018083 | 30.4068 | 9.6376 |  | 0.22401 | 0.014829 | 0.059146 | 0.012452 | 0.018083 | 30.4068 | 9.6376 |  | 0.22401 | 0.014829 | 0.059146 | 0.012452 | 0.018083 | 30.4068 | 9.6376 |  | 0.24955 | 0.018909 | 0.22501 | 0.037573 | 0.054566 | 91.7521 | 29.0815 |  | 0.22401 | 0.014829 | 0.059146 | 0.012452 | 0.018083 | 30.4068 | 9.6376
Other | 0 | 0 | 0 | 0 | 0 | 0 | 0 |  | 0 | 0 | 0 | 0 | 0 | 0 | 0 |  | 0 | 0 | 0 | 0 | 0 | 0 | 0 |  | 0 | 0 | 0 | 0 | 0 | 0 | 0 |  | 0 | 0 | 0 | 0 | 0 | 0 | 0
On-airport total | #DIV/0! | #DIV/0! | #DIV/0! | #DIV/0! | #DIV/0! | #DIV/0! | #DIV/0! |  | #DIV/0! | #DIV/0! | #DIV/0! | #DIV/0! | #DIV/0! | #DIV/0! | #DIV/0! |  | #DIV/0! | #DIV/0! | #DIV/0! | #DIV/0! | #DIV/0! | #DIV/0! | #DIV/0! |  | #DIV/0! | #DIV/0! | #DIV/0! | #DIV/0! | #DIV/0! | #DIV/0! | #DIV/0! |  | #DIV/0! | #DIV/0! | #DIV/0! | #DIV/0! | #DIV/0! | #DIV/0! | #DIV/0!
Scaled
Source Category | CO kg | TOG kg | NOx kg | SOx kg | PM10 kg | CO2 kg | Fuel kg |  | CO kg | TOG kg | NOx kg | SOx kg | PM10 kg | CO2 kg | Fuel kg |  | CO kg | TOG kg | NOx kg | SOx kg | PM10 kg | CO2 kg | Fuel kg |  | CO kg | TOG kg | NOx kg | SOx kg | PM10 kg | CO2 kg | Fuel kg |  | CO kg | TOG kg | NOx kg | SOx kg | PM10 kg | CO2 kg | Fuel kg
Aircraft/APU | #DIV/0! | #DIV/0! | #DIV/0! | #DIV/0! | #DIV/0! | #DIV/0! | #DIV/0! |  | #DIV/0! | #DIV/0! | #DIV/0! | #DIV/0! | #DIV/0! | #DIV/0! | #DIV/0! |  | #DIV/0! | #DIV/0! | #DIV/0! | #DIV/0! | #DIV/0! | #DIV/0! | #DIV/0! |  | #DIV/0! | #DIV/0! | #DIV/0! | #DIV/0! | #DIV/0! | #DIV/0! | #DIV/0! |  | #DIV/0! | #DIV/0! | #DIV/0! | #DIV/0! | #DIV/0! | #DIV/0! | #DIV/0!
Aircraft | #DIV/0! | #DIV/0! | #DIV/0! | #DIV/0! | #DIV/0! | #DIV/0! | #DIV/0! |  | #DIV/0! | #DIV/0! | #DIV/0! | #DIV/0! | #DIV/0! | #DIV/0! | #DIV/0! |  | #DIV/0! | #DIV/0! | #DIV/0! | #DIV/0! | #DIV/0! | #DIV/0! | #DIV/0! |  | #DIV/0! | #DIV/0! | #DIV/0! | #DIV/0! | #DIV/0! | #DIV/0! | #DIV/0! |  | #DIV/0! | #DIV/0! | #DIV/0! | #DIV/0! | #DIV/0! | #DIV/0! | #DIV/0!
Taxi-in | #DIV/0! | #DIV/0! | #DIV/0! | #DIV/0! | #DIV/0! | #DIV/0! | #DIV/0! |  | #DIV/0! | #DIV/0! | #DIV/0! | #DIV/0! | #DIV/0! | #DIV/0! | #DIV/0! |  | #DIV/0! | #DIV/0! | #DIV/0! | #DIV/0! | #DIV/0! | #DIV/0! | #DIV/0! |  | #DIV/0! | #DIV/0! | #DIV/0! | #DIV/0! | #DIV/0! | #DIV/0! | #DIV/0! |  | #DIV/0! | #DIV/0! | #DIV/0! | #DIV/0! | #DIV/0! | #DIV/0! | #DIV/0!
Business jet | [8 empty] | 0 | 0 | 0 | 0 | 0 | 0 | 0 |  | 0 | 0 | 0 | 0 | 0 | 0 | 0 | [9 empty] | 0 | 0 | 0 | 0 | 0 | 0 | 0
Regional jet | [8 empty] | 0 | 0 | 0 | 0 | 0 | 0 | 0 |  | 0 | 0 | 0 | 0 | 0 | 0 | 0 | [9 empty] | -0.21519 | -0.021838 | -0.032393 | -0.0089612 | -0.0012298 | -21.8829 | -6.9359
Small jet | [8 empty] | -0.29787 | -0.029751 | -0.10429 | -0.023304 | -0.00282 | -56.9066 | -18.037 |  | -0.29787 | -0.029751 | -0.10429 | -0.023304 | -0.00282 | -56.9066 | -18.037 | [9 empty] | -0.29787 | -0.029751 | -0.10429 | -0.023304 | -0.00282 | -56.9066 | -18.037
Medium jet | [8 empty] | 0 | 0 | 0 | 0 | 0 | 0 | 0 |  | 0 | 0 | 0 | 0 | 0 | 0 | 0 | [9 empty] | 0 | 0 | 0 | 0 | 0 | 0 | 0
Large jet | [8 empty] | 0 | 0 | 0 | 0 | 0 | 0 | 0 |  | 0 | 0 | 0 | 0 | 0 | 0 | 0 | [9 empty] | 0 | 0 | 0 | 0 | 0 | 0 | 0
Other | [8 empty] | 0 | 0 | 0 | 0 | 0 | 0 | 0 |  | 0 | 0 | 0 | 0 | 0 | 0 | 0 | [9 empty] | 0 | 0 | 0 | 0 | 0 | 0 | 0
Taxi-out | #DIV/0! | #DIV/0! | #DIV/0! | #DIV/0! | #DIV/0! | #DIV/0! | #DIV/0! |  | #DIV/0! | #DIV/0! | #DIV/0! | #DIV/0! | #DIV/0! | #DIV/0! | #DIV/0! |  | #DIV/0! | #DIV/0! | #DIV/0! | #DIV/0! | #DIV/0! | #DIV/0! | #DIV/0! |  | #DIV/0! | #DIV/0! | #DIV/0! | #DIV/0! | #DIV/0! | #DIV/0! | #DIV/0! |  | #DIV/0! | #DIV/0! | #DIV/0! | #DIV/0! | #DIV/0! | #DIV/0! | #DIV/0!
Business jet | [8 empty] | 0 | 0 | 0 | 0 | 0 | 0 | 0 |  | 0 | 0 | 0 | 0 | 0 | 0 | 0 |  | 0 | 0 | 0 | 0 | 0 | 0 | 0 |  | 0 | 0 | 0 | 0 | 0 | 0 | 0
Regional jet | [8 empty] | 0 | 0 | 0 | 0 | 0 | 0 | 0 |  | 0 | 0 | 0 | 0 | 0 | 0 | 0 |  | -0.090591 | -0.0093504 | -0.010536 | -0.003258 | -0.00044753 | -7.9558 | -2.5216 |  | -0.090591 | -0.0093504 | -0.010536 | -0.003258 | -0.00044753 | -7.9558 | -2.5216
Small jet | [8 empty] | -0.2035 | -0.020482 | -0.041661 | -0.012503 | -0.0015143 | -30.5306 | -9.6769 |  | -0.2035 | -0.020482 | -0.041661 | -0.012503 | -0.0015143 | -30.5306 | -9.6769 |  | -0.12602 | -0.012684 | -0.0258 | -0.0077426 | -0.00093779 | -18.9069 | -5.9927 |  | -0.12602 | -0.012684 | -0.0258 | -0.0077426 | -0.00093779 | -18.9069 | -5.9927
Medium jet | [8 empty] | 0 | 0 | 0 | 0 | 0 | 0 | 0 |  | 0 | 0 | 0 | 0 | 0 | 0 | 0 |  | -0.11225 | -0.011224 | -0.024153 | -0.0068283 | -0.0007495 | -16.6744 | -5.2851 |  | 0 | 0 | 0 | 0 | 0 | 0 | 0
Large jet | [8 empty] | 0 | 0 | 0 | 0 | 0 | 0 | 0 |  | 0 | 0 | 0 | 0 | 0 | 0 | 0 |  | -0.12063 | -0.0055789 | -0.021606 | -0.0058063 | -0.00063446 | -14.1788 | -4.4941 |  | 0 | 0 | 0 | 0 | 0 | 0 | 0
Other | [8 empty] | 0 | 0 | 0 | 0 | 0 | 0 | 0 |  | 0 | 0 | 0 | 0 | 0 | 0 | 0 |  | 0 | 0 | 0 | 0 | 0 | 0 | 0 |  | 0 | 0 | 0 | 0 | 0 | 0 | 0
Other | #DIV/0! | #DIV/0! | #DIV/0! | #DIV/0! | #DIV/0! | #DIV/0! | #DIV/0! |  | #DIV/0! | #DIV/0! | #DIV/0! | #DIV/0! | #DIV/0! | #DIV/0! | #DIV/0! |  | #DIV/0! | #DIV/0! | #DIV/0! | #DIV/0! | #DIV/0! | #DIV/0! | #DIV/0! |  | #DIV/0! | #DIV/0! | #DIV/0! | #DIV/0! | #DIV/0! | #DIV/0! | #DIV/0! |  | #DIV/0! | #DIV/0! | #DIV/0! | #DIV/0! | #DIV/0! | #DIV/0! | #DIV/0!
Ground support equipment | #DIV/0! | #DIV/0! | #DIV/0! | #DIV/0! | #DIV/0! | #DIV/0! | #DIV/0! |  | #DIV/0! | #DIV/0! | #DIV/0! | #DIV/0! | #DIV/0! | #DIV/0! | #DIV/0! |  | #DIV/0! | #DIV/0! | #DIV/0! | #DIV/0! | #DIV/0! | #DIV/0! | #DIV/0! |  | #DIV/0! | #DIV/0! | #DIV/0! | #DIV/0! | #DIV/0! | #DIV/0! | #DIV/0! |  | #DIV/0! | #DIV/0! | #DIV/0! | #DIV/0! | #DIV/0! | #DIV/0! | #DIV/0!
Business jet | [24 empty] | 1.0564 | 0.047329 | 0.18081 | 0.016156 | 0.0054593 | 17.8438 | 5.6836
Regional jet | [24 empty] | 2.0797 | 0.078226 | 0.19283 | 0.0080507 | 0.0025238 | 23.6054 | 7.5408
Small jet | [24 empty] | 4.3527 | 0.1706 | 0.48796 | 0.037529 | 0.010534 | 55.1073 | 17.5707
Medium jet | [24 empty] | 24.1846 | 0.98113 | 3.131 | 0.25321 | 0.112 | 347.9412 | 110.6671
Large jet | [24 empty] | 0.036684 | 0.0070473 | 0.13056 | 0.01265 | 0.0029825 | 30.6657 | 9.6653
Other | [24 empty] | 0.26668 | 0.013662 | 0.074376 | 0.0084487 | 0.0030926 | 7.5144 | 2.3818
Aircraft Tractors and TaxiBot | [24 empty] | #DIV/0! | #DIV/0! | #DIV/0! | #DIV/0! | #DIV/0! | #DIV/0! | #DIV/0!
Business jet | [24 empty] | 0.013651 | 0.0026966 | 0.03298 | 0.0038019 | 0.0024652 | 2.6786 | 0.84483
Regional jet | [24 empty] | 0.0067073 | 0.00055894 | 0.020122 | 0.00055894 | 0.00017886 | 7.0091 | 2.2086
Small jet | [24 empty] | 0.0054849 | 0.00045707 | 0.016455 | 0.00045707 | 0.00014626 | 5.7317 | 1.8061
Medium jet | [24 empty] | 0.05469 | 0.0045575 | 0.16407 | 0.0045575 | 0.0014584 | 57.1511 | 18.0088
Large jet | [24 empty] | 0.02198 | 0.0018316 | 0.065939 | 0.0018316 | 0.00058612 | 22.9687 | 7.2376
Other | [24 empty] | 0.0061049 | 0.001206 | 0.014749 | 0.0017003 | 0.0011025 | 1.1979 | 0.37782
Auxiliary power units | #DIV/0! | #DIV/0! | #DIV/0! | #DIV/0! | #DIV/0! | #DIV/0! | #DIV/0! |  | #DIV/0! | #DIV/0! | #DIV/0! | #DIV/0! | #DIV/0! | #DIV/0! | #DIV/0! |  | #DIV/0! | #DIV/0! | #DIV/0! | #DIV/0! | #DIV/0! | #DIV/0! | #DIV/0! |  | #DIV/0! | #DIV/0! | #DIV/0! | #DIV/0! | #DIV/0! | #DIV/0! | #DIV/0! |  | #DIV/0! | #DIV/0! | #DIV/0! | #DIV/0! | #DIV/0! | #DIV/0! | #DIV/0!
Business jet | [8 empty] | 0.086786 | 0.0030425 | 0.027573 | 0.0049166 | 0.0043768 | 12.006 | 3.8054 |  | 0.086786 | 0.0030425 | 0.027573 | 0.0049166 | 0.0043768 | 12.006 | 3.8054 |  | 0.086786 | 0.0030425 | 0.027573 | 0.0049166 | 0.0043768 | 12.006 | 3.8054 |  | 0.086786 | 0.0030425 | 0.027573 | 0.0049166 | 0.0043768 | 12.006 | 3.8054
Regional jet | [8 empty] | 0.1699 | 0.0091261 | 0.05947 | 0.012212 | 0.01194 | 29.8215 | 9.4522 |  | 0.1699 | 0.0091261 | 0.05947 | 0.012212 | 0.01194 | 29.8215 | 9.4522 |  | 0.10589 | 0.0078264 | 0.036457 | 0.0062306 | 0.0061438 | 15.2148 | 4.8225 |  | -0.029149 | -0.037046 | -0.82757 | -0.049108 | 0.016512 | -119.9184 | -38.009
Small jet | [8 empty] | 0.099774 | 0.010722 | -0.31265 | -0.028575 | -0.029148 | -69.7792 | -22.117 |  | 0.1348 | 0.011451 | -0.088913 | -0.0045652 | -0.0044298 | -11.148 | -3.5334 |  | 0.12219 | 0.0095345 | 0.021881 | 0.0055584 | 0.0060205 | 13.5734 | 4.3022 |  | -0.068602 | -0.033392 | -0.89768 | -0.05414 | 0.020342 | -132.2077 | -41.9042
Medium jet | [8 empty] | 0.21749 | 0.026179 | 0.50082 | 0.052659 | 0.048024 | 128.5899 | 40.7575 |  | 0.21749 | 0.026179 | 0.50082 | 0.052659 | 0.048024 | 128.5899 | 40.7575 |  | 0.20907 | 0.024187 | 0.24684 | 0.034313 | 0.031293 | 83.7905 | 26.558 |  | 0.21749 | 0.026179 | 0.50082 | 0.052659 | 0.048024 | 128.5899 | 40.7575
Large jet | [8 empty] | 0.22401 | 0.014829 | 0.059146 | 0.012452 | 0.018083 | 30.4068 | 9.6376 |  | 0.22401 | 0.014829 | 0.059146 | 0.012452 | 0.018083 | 30.4068 | 9.6376 |  | 0.21423 | 0.013267 | -0.0043747 | 0.0028312 | 0.0041116 | 6.9136 | 2.1913 |  | 0.22401 | 0.014829 | 0.059146 | 0.012452 | 0.018083 | 30.4068 | 9.6376
Other | [8 empty] | 0 | 0 | 0 | 0 | 0 | 0 | 0 |  | 0 | 0 | 0 | 0 | 0 | 0 | 0 |  | 0 | 0 | 0 | 0 | 0 | 0 | 0 |  | 0 | 0 | 0 | 0 | 0 | 0 | 0
On-airport total | #DIV/0! | #DIV/0! | #DIV/0! | #DIV/0! | #DIV/0! | #DIV/0! | #DIV/0! |  | #DIV/0! | #DIV/0! | #DIV/0! | #DIV/0! | #DIV/0! | #DIV/0! | #DIV/0! |  | #DIV/0! | #DIV/0! | #DIV/0! | #DIV/0! | #DIV/0! | #DIV/0! | #DIV/0! |  | #DIV/0! | #DIV/0! | #DIV/0! | #DIV/0! | #DIV/0! | #DIV/0! | #DIV/0! |  | #DIV/0! | #DIV/0! | #DIV/0! | #DIV/0! | #DIV/0! | #DIV/0! | #DIV/0!
Aircraft | [8 empty] | #DIV/0! | #DIV/0! | #DIV/0! | #DIV/0! | #DIV/0! | #DIV/0! | #DIV/0! |  | #DIV/0! | #DIV/0! | #DIV/0! | #DIV/0! | #DIV/0! | #DIV/0! | #DIV/0! |  | #DIV/0! | #DIV/0! | #DIV/0! | #DIV/0! | #DIV/0! | #DIV/0! | #DIV/0! |  | #DIV/0! | #DIV/0! | #DIV/0! | #DIV/0! | #DIV/0! | #DIV/0! | #DIV/0!
Ground support equipment | [8 empty] | #DIV/0! | #DIV/0! | #DIV/0! | #DIV/0! | #DIV/0! | #DIV/0! | #DIV/0! |  | #DIV/0! | #DIV/0! | #DIV/0! | #DIV/0! | #DIV/0! | #DIV/0! | #DIV/0! |  | #DIV/0! | #DIV/0! | #DIV/0! | #DIV/0! | #DIV/0! | #DIV/0! | #DIV/0! |  | #DIV/0! | #DIV/0! | #DIV/0! | #DIV/0! | #DIV/0! | #DIV/0! | #DIV/0!
Auxiliary power units | [8 empty] | #DIV/0! | #DIV/0! | #DIV/0! | #DIV/0! | #DIV/0! | #DIV/0! | #DIV/0! |  | #DIV/0! | #DIV/0! | #DIV/0! | #DIV/0! | #DIV/0! | #DIV/0! | #DIV/0! |  | #DIV/0! | #DIV/0! | #DIV/0! | #DIV/0! | #DIV/0! | #DIV/0! | #DIV/0! |  | #DIV/0! | #DIV/0! | #DIV/0! | #DIV/0! | #DIV/0! | #DIV/0! | #DIV/0!
On-airport total | [8 empty] | #DIV/0! | #DIV/0! | #DIV/0! | #DIV/0! | #DIV/0! | #DIV/0! | #DIV/0! |  | #DIV/0! | #DIV/0! | #DIV/0! | #DIV/0! | #DIV/0! | #DIV/0! | #DIV/0! |  | #DIV/0! | #DIV/0! | #DIV/0! | #DIV/0! | #DIV/0! | #DIV/0! | #DIV/0! |  | #DIV/0! | #DIV/0! | #DIV/0! | #DIV/0! | #DIV/0! | #DIV/0! | #DIV/0!

## Output (hidden)
| Airport | Total | Business jet | Regional jet | Small jet | Medium jet | Large jet | Other |  | check |  |  |  | Check
| LAS | 308356 | 31639 | 10693 | 198681 | 3202 | 1683 | 62458 |  | 308356 |  |  |  | Not fully checked as this row just links to original data - only eyeballed
| ATL | 489100 | 21170 | 218270 | 201845 | 26280 | 6570 | 14965 |  | 489100 |  |  |  | Not fully checked as this row just links to original data - only eyeballed
| MSP | 218313 | 9948 | 85397 | 77188 | 20679 | 2210 | 22891 |  | 218313 |  |  |  | Not fully checked as this row just links to original data - only eyeballed
| PVD | 60717 | 8056 | 9363 | 29967 | 12 | 67 | 13252 |  | 60717 |  |  |  | Not fully checked as this row just links to original data - only eyeballed
| MHT | 45836 | 2588 | 10786 | 15050 | 1768 | 139 | 15505 |  | 45836 |  |  |  | Not fully checked as this row just links to original data - only eyeballed
| Taxi-in | LAS | ATL | MSP | PVD | MHT
| Business jet | 4.9313 | 10.8 | 6.17 | 6.2671 | 4.5 | [7 empty] | Not fully checked as this row just links to original data - only eyeballed
| Regional jet | 5.8222 | 10.2571 | 6.0087 | 6.3294 | 4.5 | [7 empty] | Not fully checked as this row just links to original data - only eyeballed
| Small jet | 5.9008 | 10.4103 | 5.8014 | 6.2756 | 4.5 | [7 empty] | Not fully checked as this row just links to original data - only eyeballed
| Medium jet | 5.0714 | 10.8 | 6.1291 | 7 | 4.5 | [7 empty] | Not fully checked as this row just links to original data - only eyeballed
| Large jet | 5.79 | 10.8 | 6.17 | 6.24 | 4.5 | [7 empty] | Not fully checked as this row just links to original data - only eyeballed
| Other | 4.3045 | 10.8 | 6.055 | 6.24 | 4.5 | [7 empty] | Not fully checked as this row just links to original data - only eyeballed
| Taxi-out | LAS | ATL | MSP | PVD
| Business jet | 8.3084 | 20.7 | 13.69 | 11.0157 | 13.6 | [7 empty] | Not fully checked as this row just links to original data - only eyeballed
| Regional jet | 13.2259 | 20.4571 | 15.357 | 11.6941 | 13.6 | [7 empty] | Not fully checked as this row just links to original data - only eyeballed
| Small jet | 13.0848 | 20.5256 | 14.7002 | 11.1081 | 13.6 | [7 empty] | Not fully checked as this row just links to original data - only eyeballed
| Medium jet | 12.5786 | 20.7 | 15.9364 | 19 | 13.6 | [7 empty] | Not fully checked as this row just links to original data - only eyeballed
| Large jet | 10.9 | 20.7 | 13.69 | 10.72 | 13.6 | [7 empty] | Not fully checked as this row just links to original data - only eyeballed
| Other | 11.247 | 20.7 | 13.644 | 10.72 | 13.6 | [7 empty] | Not fully checked as this row just links to original data - only eyeballed
| Psuhback | LAS | ATL | MSP | PVD
| Business jet | 6.5 | 5.36 | 5 | 5 | 5 | [7 empty] | Not fully checked as this row just links to original data - only eyeballed
| Regional jet | 7.25 | 6.6 | 3.9256 | 5.7059 | 7.55 | [7 empty] | Not fully checked as this row just links to original data - only eyeballed
| Small jet | 4.0069 | 6.4 | 4.2941 | 5.3094 | 6.8 | [7 empty] | Not fully checked as this row just links to original data - only eyeballed
| Medium jet | 8 | 10.725 | 4.2632 | 8 | 7.25 | [7 empty] | Not fully checked as this row just links to original data - only eyeballed
| Large jet | 8 | 11.6 | 5.2 | 5 | 7 | [7 empty] | Not fully checked as this row just links to original data - only eyeballed
| Other | 8 | 5.6 | 5.2653 | 5 | 5.36 | [7 empty] | Not fully checked as this row just links to original data - only eyeballed
| Airport | CO kg | TOG kg | NOx kg | SOx kg | PM10 kg | CO2 kg | Fuel kg |  | CO k/kg | TOG g/kg | NOx g/kg |  | PM10 g/kg |  | Check
Aircraft (no APU) | LAS | 823486.5038 | 175677.5499 | 1810625.8846 | 133642.5373 | 20048.3146 | 326356539.1973 | 103441058.3827 |  | 7.9609 | 1.6983 | 17.5039 |  | 0.19381 |  | Not fully checked as this row just links to original data - only eyeballed. Not sure what you're doing in columns k to o.
| ATL | 2997350.8862 | 613208.2404 | 2996476.7555 | 332947.6124 | 44956.9837 | 813044326.2479 | 257700261.8852 |  | 11.6312 | 2.3795 | 11.6278 |  | 0.17445 |  | Not fully checked as this row just links to original data - only eyeballed. Not sure what you're doing in columns k to o.
| MSP | 925892.3754 | 160585.9525 | 1322500.6923 | 131500.7711 | 19133.0938 | 321118369.0283 | 101780782.5763 |  | 9.0969 | 1.5778 | 12.9936 |  | 0.18798 |  | Not fully checked as this row just links to original data - only eyeballed. Not sure what you're doing in columns k to o.
| PVD | 294729.4451 | 43166.7024 | 257332.1018 | 25029.492 | 4155.988 | 61143787.0291 | 19379964.193 |  | 15.2079 | 2.2274 | 13.2783 |  | 0.21445 |  | Not fully checked as this row just links to original data - only eyeballed. Not sure what you're doing in columns k to o.
| MHT | 171845.5025 | 37813.172 | 173917.5203 | 17408.091 | 2748.099 | 42515306.1187 | 13475532.8427 |  | 12.7524 | 2.8061 | 12.9062 |  | 0.20393 |  | Not fully checked as this row just links to original data - only eyeballed. Not sure what you're doing in columns k to o.
APU | LAS | 37500.4369 | 2528.4595 | 28838.6268 | 4094.6586 | 3961.5585 | 10346519.8814 | 3279404.0828 |  | 11.4351 | 0.77101 | 8.7939 |  | 1.208 |  | Not fully checked as this row just links to original data - only eyeballed. Not sure what you're doing in columns k to o.
| ATL | 152419.6843 | 7195.1682 | 77910.8305 | 11564.7923 | 11245.8681 | 28240701.5404 | 8951093.9906 |  | 17.0281 | 0.80383 | 8.7041 |  | 1.2564 |  | Not fully checked as this row just links to original data - only eyeballed. Not sure what you're doing in columns k to o.
| MSP | 52218.0849 | 3978.0744 | 42058.4596 | 6209.885 | 5916.9924 | 15164231.4947 | 4806412.5181 |  | 10.8643 | 0.82766 | 8.7505 |  | 1.2311 |  | Not fully checked as this row just links to original data - only eyeballed. Not sure what you're doing in columns k to o.
| PVD | 6396.4946 | 408.3723 | 3557.7956 | 574.9165 | 589.6275 | 1403917.5881 | 444981.8029 |  | 14.3747 | 0.91773 | 7.9954 |  | 1.3251 |  | Not fully checked as this row just links to original data - only eyeballed. Not sure what you're doing in columns k to o.
| MHT | 4497.9815 | 352.4911 | 3372.4309 | 529.3212 | 472.7454 | 1315444.794 | 416939.7128 |  | 10.7881 | 0.84542 | 8.0885 |  | 1.1338 |  | Not fully checked as this row just links to original data - only eyeballed. Not sure what you're doing in columns k to o.
GSE | LAS | 960904.5467 | 39698.7925 | 122111.128 | 3334.3512 | 3993.5344 | 17243314.7957 | 5508212.1312 |  | 174.4494 | 7.2072 | 22.1689 |  | 0.72501 |  | Not fully checked as this row just links to original data - only eyeballed. Not sure what you're doing in columns k to o.
| ATL | 5098260.4965 | 186318.8565 | 436018.8416 | 12886.2265 | 10314.3242 | 59553705.7009 | 19042469.6551 |  | 267.7311 | 9.7844 | 22.8972 |  | 0.54165 |  | Not fully checked as this row just links to original data - only eyeballed. Not sure what you're doing in columns k to o.
| MSP | 768752.5181 | 31556.2136 | 88019.5518 | 2644.1556 | 3213.0962 | 15597213.3891 | 4989181.1892 |  | 154.0839 | 6.3249 | 17.6421 |  | 0.64401 |  | Not fully checked as this row just links to original data - only eyeballed. Not sure what you're doing in columns k to o.
| PVD | 162591.3784 | 6513.6224 | 19614.7535 | 1586.6646 | 523.2834 | 1994917.6841 | 636467.0875 |  | 255.4592 | 10.234 | 30.8182 |  | 0.82217 |  | Not fully checked as this row just links to original data - only eyeballed. Not sure what you're doing in columns k to o.
| MHT | 163482.5021 | 6834.4567 | 24115.7887 | 1466.1417 | 945.7287 | 2847800.9049 | 905416.3809 |  | 180.5606 | 7.5484 | 26.635 |  | 1.0445 |  | Not fully checked as this row just links to original data - only eyeballed. Not sure what you're doing in columns k to o.
On-airport | LAS | 1821891.4874 | 217904.8019 | 1961575.6394 | 141071.5471 | 28003.4075 | 353946373.8744 | 112228674.5967 |  | 16.2337 | 1.9416 | 17.4784 |  | 0.24952 |  | Not fully checked as this row just links to original data - only eyeballed. Not sure what you're doing in columns k to o.
| ATL | 8248031.067 | 806722.2652 | 3510406.4275 | 357398.6312 | 66517.176 | 900838733.4892 | 285693825.5309 |  | 28.8702 | 2.8237 | 12.2873 |  | 0.23283 |  | Not fully checked as this row just links to original data - only eyeballed. Not sure what you're doing in columns k to o.
| MSP | 1746862.9784 | 196120.2406 | 1452578.7037 | 140354.8116 | 28263.1824 | 351879813.9122 | 111576376.2837 |  | 15.6562 | 1.7577 | 13.0187 |  | 0.25331 |  | Not fully checked as this row just links to original data - only eyeballed. Not sure what you're doing in columns k to o.
| PVD | 463717.3181 | 50088.697 | 280504.6509 | 27191.0731 | 5268.8989 | 64542622.3013 | 20461413.0834 |  | 22.663 | 2.448 | 13.709 |  | 0.2575 |  | Not fully checked as this row just links to original data - only eyeballed. Not sure what you're doing in columns k to o.
| MHT | 339825.9862 | 45000.1198 | 201405.7399 | 19403.554 | 4166.5731 | 46678551.8177 | 14797888.9364 |  | 22.9645 | 3.041 | 13.6104 |  | 0.28157 |  | Not fully checked as this row just links to original data - only eyeballed. Not sure what you're doing in columns k to o.
[10 empty] | WheelTug | [7 empty] | % reduction - checked against report | [6 empty] | Only checked in sheet calcs
Aircraft (no APU) | LAS | 461271.5168 | 141107.266 | 1723374.2449 | 111248.105 | 17256.2292 | 271670445.0284 | 86107906.5066 |  | 43.9855 | 19.6783 | 4.8189 | 16.757 | 13.9268 | 16.7565 | 16.7565 |  | 43.9855 | 19.6783 | 4.8189 | 16.757 | 13.9268 | 16.7565 | 16.7565 | 1 | 1 | 1 | 1 | 1 | 1 | 1
| ATL | 2138221.3859 | 555199.6111 | 2799283.3728 | 275837.4116 | 39055.9999 | 673584044.9651 | 213497320.1157 |  | 28.663 | 9.4599 | 6.5808 | 17.1529 | 13.1258 | 17.1529 | 17.1529 |  | 28.663 | 9.4599 | 6.5808 | 17.1529 | 13.1258 | 17.1529 | 17.1529 | 1 | 1 | 1 | 1 | 1 | 1 | 1
| MSP | 741301.0043 | 142325.3254 | 1266106.4034 | 117453.8121 | 17422.6968 | 286816391.0488 | 90908523.3118 |  | 19.9366 | 11.3712 | 4.2642 | 10.682 | 8.9395 | 10.682 | 10.682 |  | 19.9366 | 11.3712 | 4.2642 | 10.682 | 8.9395 | 10.682 | 10.682 | 1 | 1 | 1 | 1 | 1 | 1 | 1
| PVD | 250071.5225 | 38687.2128 | 245253.8439 | 21946.6202 | 3782.7805 | 53615566.8039 | 16993840.5084 |  | 15.1522 | 10.3772 | 4.6936 | 12.317 | 8.98 | 12.3123 | 12.3123 |  | 15.1522 | 10.3772 | 4.6936 | 12.317 | 8.98 | 12.3123 | 12.3123 | 1 | 1 | 1 | 1 | 1 | 1 | 1
| MHT | 141929.7903 | 34373.6137 | 167194.2792 | 15628.8818 | 2519.5722 | 38170565.3343 | 12098435.9221 |  | 17.4085 | 9.0962 | 3.8658 | 10.2206 | 8.3158 | 10.2192 | 10.2192 |  | 17.4085 | 9.0962 | 3.8658 | 10.2206 | 8.3158 | 10.2192 | 10.2192 | 1 | 1 | 1 | 1 | 1 | 1 | 1
APU | LAS | 49303.7551 | 2154.9015 | 235609.8275 | 23381.3432 | 21837.1662 | 57443648.508 | 18207178.6079 |  | -31.4751 | 14.7741 | -716.9939 | -471.0206 | -451.2267 | -455.1978 | -455.1978 |  | -31.4751 | 14.7741 | -716.9939 | -471.0206 | -451.2267 | -455.1978 | -455.1978 | 1 | 1 | 1 | 1 | 1 | 1 | 1
| ATL | 207669.2839 | 7670.9931 | 490696.3078 | 54221.7799 | 58165.3724 | 132406900.5529 | 41967321.8868 |  | -36.2483 | -6.6131 | -529.8178 | -368.8522 | -417.2155 | -368.8513 | -368.8513 |  | -36.2483 | -6.6131 | -529.8178 | -368.8522 | -417.2155 | -368.8513 | -368.8513 | 1 | 1 | 1 | 1 | 1 | 1 | 1
| MSP | 54337.9481 | 3664.6757 | 150595.1125 | 15262.2694 | 13387.2261 | 37269705.8371 | 11812902.0086 |  | -4.0596 | 7.8782 | -258.0614 | -145.7738 | -126.2505 | -145.7738 | -145.7738 |  | -4.0596 | 7.8782 | -258.0614 | -145.7738 | -126.2505 | -145.7738 | -145.7738 | 1 | 1 | 1 | 1 | 1 | 1 | 1
| PVD | 8724.4947 | 357.1456 | 29268.2187 | 3277.3178 | 3373.493 | 8003047.7563 | 2536623.6946 |  | -36.3949 | 12.5441 | -722.6504 | -470.0511 | -472.1397 | -470.0511 | -470.0511 |  | -36.3949 | 12.5441 | -722.6504 | -470.0511 | -472.1397 | -470.0511 | -470.0511 | 1 | 1 | 1 | 1 | 1 | 1 | 1
| MHT | 5942.996 | 334.2407 | 16528.1751 | 2013.218 | 2019.5604 | 4998763.2199 | 1584394.0475 |  | -32.1258 | 5.1775 | -390.0968 | -280.3396 | -327.1983 | -280.0055 | -280.0055 |  | -32.1258 | 5.1775 | -390.0968 | -280.3396 | -327.1983 | -280.0055 | -280.0055 | 1 | 1 | 1 | 1 | 1 | 1 | 1
GSE | LAS | 954535.6735 | 38981.7849 | 114417.4452 | 3163.3044 | 3521.2898 | 16430461.3685 | 5251688.8046 |  | 0.6628 | 1.8061 | 6.3006 | 5.1298 | 11.8252 | 4.714 | 4.6571 |  | 0.6628 | 1.8061 | 6.3006 | 5.1298 | 11.8252 | 4.714 | 4.6571 | 1 | 1 | 1 | 1 | 1 | 1 | 1
| ATL | 5092273.1997 | 184991.4342 | 419096.8984 | 12509.1893 | 9262.0555 | 57826458.5313 | 18497688.4542 |  | 0.11744 | 0.71245 | 3.881 | 2.9259 | 10.202 | 2.9003 | 2.8609 |  | 0.11744 | 0.71245 | 3.881 | 2.9259 | 10.202 | 2.9003 | 2.8609 | 1 | 1 | 1 | 1 | 1 | 1 | 1
| MSP | 759180.9591 | 31036.412 | 84444.5619 | 2594.3277 | 3009.3677 | 15178415.6962 | 4856709.6802 |  | 1.2451 | 1.6472 | 4.0616 | 1.8845 | 6.3406 | 2.6851 | 2.6552 |  | 1.2451 | 1.6472 | 4.0616 | 1.8845 | 6.3406 | 2.6851 | 2.6552 | 1 | 1 | 1 | 1 | 1 | 1 | 1
| PVD | 162165.6811 | 6429.5293 | 18586.2788 | 1468.1026 | 446.4066 | 1911387.7564 | 610121.3883 |  | 0.26182 | 1.291 | 5.2434 | 7.4724 | 14.6912 | 4.1871 | 4.1394 |  | 0.26182 | 1.291 | 5.2434 | 7.4724 | 14.6912 | 4.1871 | 4.1394 | 1 | 1 | 1 | 1 | 1 | 1 | 1
| MHT | 163308.2612 | 6796.2576 | 23636.8813 | 1433.875 | 914.5515 | 2801787.9085 | 890903.6835 |  | 0.10658 | 0.55892 | 1.9859 | 2.2008 | 3.2966 | 1.6157 | 1.6029 |  | 0.10658 | 0.55892 | 1.9859 | 2.2008 | 3.2966 | 1.6157 | 1.6029 | 1 | 1 | 1 | 1 | 1 | 1 | 1
On-airport | LAS | 1465110.9455 | 182243.9525 | 2073401.5176 | 137792.7527 | 42614.6853 | 345544554.9049 | 109566773.9192 |  | 19.583 | 16.3653 | -5.7008 | 2.3242 | -52.1768 | 2.3738 | 2.3719 |  | 19.583 | 16.3653 | -5.7008 | 2.3242 | -52.1768 | 2.3738 | 2.3719 | 1 | 1 | 1 | 1 | 1 | 1 | 1
| ATL | 7438163.8694 | 747862.0383 | 3709076.5791 | 342568.3808 | 106483.4278 | 863817404.0492 | 273962330.4567 |  | 9.8189 | 7.2962 | -5.6595 | 4.1495 | -60.0841 | 4.1097 | 4.1063 |  | 9.8189 | 7.2962 | -5.6595 | 4.1495 | -60.0841 | 4.1097 | 4.1063 | 1 | 1 | 1 | 1 | 1 | 1 | 1
| MSP | 1554819.9115 | 177026.4131 | 1501146.0778 | 135310.4092 | 33819.2907 | 339264512.5821 | 107578135.0006 |  | 10.9936 | 9.7358 | -3.3435 | 3.594 | -19.6585 | 3.5851 | 3.5834 |  | 10.9936 | 9.7358 | -3.3435 | 3.594 | -19.6585 | 3.5851 | 3.5834 | 1 | 1 | 1 | 1 | 1 | 1 | 1
| PVD | 420961.6983 | 45473.8876 | 293108.3414 | 26692.0406 | 7602.6801 | 63530002.3167 | 20140585.5912 |  | 9.2202 | 9.2133 | -4.4932 | 1.8353 | -44.2935 | 1.5689 | 1.568 |  | 9.2202 | 9.2133 | -4.4932 | 1.8353 | -44.2935 | 1.5689 | 1.568 | 1 | 1 | 1 | 1 | 1 | 1 | 1
| MHT | 311181.0476 | 41504.1121 | 207359.3356 | 19075.9748 | 5453.6841 | 45971116.4627 | 14573733.6531 |  | 8.4293 | 7.7689 | -2.956 | 1.6882 | -30.8914 | 1.5155 | 1.5148 |  | 8.4293 | 7.7689 | -2.956 | 1.6882 | -30.8914 | 1.5155 | 1.5148 | 1 | 1 | 1 | 1 | 1 | 1 | 1
EGTS
| Airport | CO kg | TOG kg | NOx kg | SOx kg | PM10 kg | CO2 kg | Fuel kg | [9 empty] | % reduction - checked against report | [6 empty] | Only checked in sheet calcs
Aircraft (no APU) | LAS | 461271.5168 | 141107.266 | 1723374.2449 | 111248.105 | 17256.2292 | 271670445.0284 | 86107906.5066 |  | 43.9855 | 19.6783 | 4.8189 | 16.757 | 13.9268 | 16.7565 | 16.7565 |  | 43.9855 | 19.6783 | 4.8189 | 16.757 | 13.9268 | 16.7565 | 16.7565 | 1 | 1 | 1 | 1 | 1 | 1 | 1
| ATL | 2138221.3859 | 555199.6111 | 2799283.3728 | 275837.4116 | 39055.9999 | 673584044.9651 | 213497320.1157 |  | 28.663 | 9.4599 | 6.5808 | 17.1529 | 13.1258 | 17.1529 | 17.1529 |  | 28.663 | 9.4599 | 6.5808 | 17.1529 | 13.1258 | 17.1529 | 17.1529 | 1 | 1 | 1 | 1 | 1 | 1 | 1
| MSP | 741301.0043 | 142325.3254 | 1266106.4034 | 117453.8121 | 17422.6968 | 286816391.0488 | 90908523.3118 |  | 19.9366 | 11.3712 | 4.2642 | 10.682 | 8.9395 | 10.682 | 10.682 |  | 19.9366 | 11.3712 | 4.2642 | 10.682 | 8.9395 | 10.682 | 10.682 | 1 | 1 | 1 | 1 | 1 | 1 | 1
| PVD | 250071.5225 | 38687.2128 | 245253.8439 | 21946.6202 | 3782.7805 | 53615566.8039 | 16993840.5084 |  | 15.1522 | 10.3772 | 4.6936 | 12.317 | 8.98 | 12.3123 | 12.3123 |  | 15.1522 | 10.3772 | 4.6936 | 12.317 | 8.98 | 12.3123 | 12.3123 | 1 | 1 | 1 | 1 | 1 | 1 | 1
| MHT | 141929.7903 | 34373.6137 | 167194.2792 | 15628.8818 | 2519.5722 | 38170565.3343 | 12098435.9221 |  | 17.4085 | 9.0962 | 3.8658 | 10.2206 | 8.3158 | 10.2192 | 10.2192 |  | 17.4085 | 9.0962 | 3.8658 | 10.2206 | 8.3158 | 10.2192 | 10.2192 | 1 | 1 | 1 | 1 | 1 | 1 | 1
APU | LAS | 37122.3408 | 1888.7081 | 121788.8037 | 12553.6022 | 11815.3944 | 31002841.1562 | 9826574.059 |  | 1.0082 | 25.302 | -322.3114 | -206.5848 | -198.2512 | -199.6451 | -199.6451 |  | 1.0082 | 25.302 | -322.3114 | -206.5848 | -198.2512 | -199.6451 | -199.6451 | 1 | 1 | 1 | 1 | 1 | 1 | 1
| ATL | 168812.9145 | 6831.7457 | 251454.9612 | 29276.8619 | 30723.996 | 71492646.426 | 22660109.8022 |  | -10.7553 | 5.0509 | -222.7471 | -153.1551 | -173.2025 | -153.1546 | -153.1546 |  | -10.7553 | 5.0509 | -222.7471 | -153.1551 | -173.2025 | -153.1546 | -153.1546 | 1 | 1 | 1 | 1 | 1 | 1 | 1
| MSP | 50471.3791 | 3572.1735 | 94834.9474 | 10417.8038 | 9386.51 | 25439760.7282 | 8063315.6032 |  | 3.345 | 10.2035 | -125.4836 | -67.7616 | -58.6365 | -67.7616 | -67.7616 |  | 3.345 | 10.2035 | -125.4836 | -67.7616 | -58.6365 | -67.7616 | -67.7616 | 1 | 1 | 1 | 1 | 1 | 1 | 1
| PVD | 6501.0483 | 310.8696 | 15066.5998 | 1753.2719 | 1804.4829 | 4281403.0778 | 1357021.5778 |  | -1.6345 | 23.8759 | -323.4813 | -204.9611 | -206.0378 | -204.9611 | -204.9611 |  | -1.6345 | 23.8759 | -323.4813 | -204.9611 | -206.0378 | -204.9611 | -204.9611 | 1 | 1 | 1 | 1 | 1 | 1 | 1
| MHT | 4671.9187 | 307.8409 | 9165.6244 | 1168.2162 | 1139.5277 | 2901316.0316 | 919593.037 |  | -3.867 | 12.667 | -171.7809 | -120.7008 | -141.0447 | -120.5578 | -120.5578 |  | -3.867 | 12.667 | -171.7809 | -120.7008 | -141.0447 | -120.5578 | -120.5578 | 1 | 1 | 1 | 1 | 1 | 1 | 1
GSE | LAS | 954535.6735 | 38981.7849 | 114417.4452 | 3163.3044 | 3521.2898 | 16430461.3685 | 5251688.8046 |  | 0.6628 | 1.8061 | 6.3006 | 5.1298 | 11.8252 | 4.714 | 4.6571 |  | 0.6628 | 1.8061 | 6.3006 | 5.1298 | 11.8252 | 4.714 | 4.6571 | 1 | 1 | 1 | 1 | 1 | 1 | 1
| ATL | 5092273.1997 | 184991.4342 | 419096.8984 | 12509.1893 | 9262.0555 | 57826458.5313 | 18497688.4542 |  | 0.11744 | 0.71245 | 3.881 | 2.9259 | 10.202 | 2.9003 | 2.8609 |  | 0.11744 | 0.71245 | 3.881 | 2.9259 | 10.202 | 2.9003 | 2.8609 | 1 | 1 | 1 | 1 | 1 | 1 | 1
| MSP | 759180.9591 | 31036.412 | 84444.5619 | 2594.3277 | 3009.3677 | 15178415.6962 | 4856709.6802 |  | 1.2451 | 1.6472 | 4.0616 | 1.8845 | 6.3406 | 2.6851 | 2.6552 |  | 1.2451 | 1.6472 | 4.0616 | 1.8845 | 6.3406 | 2.6851 | 2.6552 | 1 | 1 | 1 | 1 | 1 | 1 | 1
| PVD | 162165.6811 | 6429.5293 | 18586.2788 | 1468.1026 | 446.4066 | 1911387.7564 | 610121.3883 |  | 0.26182 | 1.291 | 5.2434 | 7.4724 | 14.6912 | 4.1871 | 4.1394 |  | 0.26182 | 1.291 | 5.2434 | 7.4724 | 14.6912 | 4.1871 | 4.1394 | 1 | 1 | 1 | 1 | 1 | 1 | 1
| MHT | 163308.2612 | 6796.2576 | 23636.8813 | 1433.875 | 914.5515 | 2801787.9085 | 890903.6835 |  | 0.10658 | 0.55892 | 1.9859 | 2.2008 | 3.2966 | 1.6157 | 1.6029 |  | 0.10658 | 0.55892 | 1.9859 | 2.2008 | 3.2966 | 1.6157 | 1.6029 | 1 | 1 | 1 | 1 | 1 | 1 | 1
On-airport | LAS | 1452929.5311 | 181977.7591 | 1959580.4938 | 126965.0116 | 32592.9134 | 319103747.5531 | 101186169.3703 |  | 20.2516 | 16.4875 | 0.10171 | 9.9996 | -16.3891 | 9.844 | 9.8393 |  | 20.2516 | 16.4875 | 0.10171 | 9.9996 | -16.3891 | 9.844 | 9.8393 | 1 | 1 | 1 | 1 | 1 | 1 | 1
| ATL | 7399307.5 | 747022.791 | 3469835.2325 | 317623.4628 | 79042.0514 | 802903149.9224 | 254655118.3722 |  | 10.29 | 7.4003 | 1.1557 | 11.1291 | -18.8295 | 10.8716 | 10.8643 |  | 10.29 | 7.4003 | 1.1557 | 11.1291 | -18.8295 | 10.8716 | 10.8643 | 1 | 1 | 1 | 1 | 1 | 1 | 1
| MSP | 1550953.3424 | 176933.9109 | 1445385.9128 | 130465.9436 | 29818.5745 | 327434567.4732 | 103828548.5952 |  | 11.2149 | 9.7829 | 0.49517 | 7.0456 | -5.5032 | 6.947 | 6.944 |  | 11.2149 | 9.7829 | 0.49517 | 7.0456 | -5.5032 | 6.947 | 6.944 | 1 | 1 | 1 | 1 | 1 | 1 | 1
| PVD | 418738.252 | 45427.6117 | 278906.7226 | 25167.9947 | 6033.67 | 59808357.6382 | 18960983.4745 |  | 9.6997 | 9.3057 | 0.56966 | 7.4402 | -14.5148 | 7.3351 | 7.333 |  | 9.6997 | 9.3057 | 0.56966 | 7.4402 | -14.5148 | 7.3351 | 7.333 | 1 | 1 | 1 | 1 | 1 | 1 | 1
| MHT | 309909.9702 | 41477.7123 | 199996.7849 | 18230.9731 | 4573.6514 | 43873669.2744 | 13908932.6426 |  | 8.8033 | 7.8276 | 0.69956 | 6.0431 | -9.7701 | 6.0089 | 6.0073 |  | 8.8033 | 7.8276 | 0.69956 | 6.0431 | -9.7701 | 6.0089 | 6.0073 | 1 | 1 | 1 | 1 | 1 | 1 | 1
Taxibot
| Airport | CO kg | TOG kg | NOx kg | SOx kg | PM10 kg | CO2 kg | Fuel kg | [9 empty] | % reduction - checked against report | [6 empty] | Only checked in sheet calcs
Aircraft (no APU) | LAS | 539175.8567 | 145245.3865 | 1760779.78 | 118554.9671 | 18106.2832 | 289513440.2055 | 91763372.4898 |  | 34.5252 | 17.3227 | 2.753 | 11.2895 | 9.6868 | 11.2892 | 11.2892 |  | 34.5252 | 17.3227 | 2.753 | 11.2895 | 9.6868 | 11.2892 | 11.2892 | 1 | 1 | 1 | 1 | 1 | 1 | 1
| ATL | 2093838.6238 | 544462.0901 | 2835359.4615 | 282055.6533 | 39366.358 | 688768682.9546 | 218310200.6195 |  | 30.1437 | 11.2109 | 5.3769 | 15.2853 | 12.4355 | 15.2852 | 15.2852 |  | 30.1437 | 11.2109 | 5.3769 | 15.2853 | 12.4355 | 15.2852 | 15.2852 | 1 | 1 | 1 | 1 | 1 | 1 | 1
| MSP | 666694.5655 | 139241.0149 | 1255884.308 | 113079.9576 | 17012.3205 | 276135655.0088 | 87523187.0075 |  | 27.9944 | 13.2919 | 5.0372 | 14.0081 | 11.0843 | 14.0081 | 14.0081 |  | 27.9944 | 13.2919 | 5.0372 | 14.0081 | 11.0843 | 14.0081 | 14.0081 | 1 | 1 | 1 | 1 | 1 | 1 | 1
| PVD | 264578.3234 | 40123.1034 | 251639.4645 | 23315.7753 | 3945.3828 | 56958975.792 | 18053558.0957 |  | 10.2301 | 7.0508 | 2.2122 | 6.8468 | 5.0675 | 6.8442 | 6.8442 |  | 10.2301 | 7.0508 | 2.2122 | 6.8468 | 5.0675 | 6.8442 | 6.8442 | 1 | 1 | 1 | 1 | 1 | 1 | 1
| MHT | 140334.9063 | 34481.3008 | 167782.9312 | 15661.7036 | 2531.791 | 38250714.4868 | 12123839.774 |  | 18.3366 | 8.8114 | 3.5273 | 10.032 | 7.8712 | 10.0307 | 10.0307 |  | 18.3366 | 8.8114 | 3.5273 | 10.032 | 7.8712 | 10.0307 | 10.0307 | 1 | 1 | 1 | 1 | 1 | 1 | 1
APU | LAS | 48260.7499 | 2816.6854 | 82559.6906 | 9969.8647 | 9549.0837 | 24693482.2688 | 7826777.2643 |  | -28.6938 | -11.3993 | -186.2816 | -143.4846 | -141.0436 | -138.6646 | -138.6646 |  | -28.6938 | -11.3993 | -186.2816 | -143.4846 | -141.0436 | -138.6646 | -138.6646 | 1 | 1 | 1 | 1 | 1 | 1 | 1
| ATL | 341092.5268 | 9978.1104 | 235188.0173 | 33172.058 | 34736.1599 | 81004522.4892 | 25674967.5085 |  | -123.7851 | -38.6779 | -201.8682 | -186.8366 | -208.8793 | -186.8361 | -186.8361 |  | -123.7851 | -38.6779 | -201.8682 | -186.8366 | -208.8793 | -186.8361 | -186.8361 | 1 | 1 | 1 | 1 | 1 | 1 | 1
| MSP | 86097.9459 | 4698.7288 | 79646.9261 | 11300.9205 | 10862.6917 | 27596288.003 | 8746842.4732 |  | -64.8815 | -18.1157 | -89.372 | -81.9828 | -83.5847 | -81.9828 | -81.9828 |  | -64.8815 | -18.1157 | -89.372 | -81.9828 | -83.5847 | -81.9828 | -81.9828 | 1 | 1 | 1 | 1 | 1 | 1 | 1
| PVD | 9078.9654 | 470.2153 | 9657.4447 | 1383.8671 | 1414.1841 | 3379334.8436 | 1071104.5463 |  | -41.9366 | -15.1438 | -171.4446 | -140.7075 | -139.8436 | -140.7075 | -140.7075 |  | -41.9366 | -15.1438 | -171.4446 | -140.7075 | -139.8436 | -140.7075 | -140.7075 | 1 | 1 | 1 | 1 | 1 | 1 | 1
| MHT | 8039.534 | 440.5855 | 9045.6346 | 1322.6036 | 1251.7058 | 3285005.7952 | 1041206.2742 |  | -78.7365 | -24.992 | -168.223 | -149.8679 | -164.7738 | -149.7259 | -149.7259 |  | -78.7365 | -24.992 | -168.223 | -149.8679 | -164.7738 | -149.7259 | -149.7259 | 1 | 1 | 1 | 1 | 1 | 1 | 1
GSE | LAS | 961593.3989 | 39503.8375 | 135676.1453 | 3761.2508 | 3638.3698 | 24159203.5301 | 7687033.3707 |  | -0.071688 | 0.49109 | -11.1087 | -12.8031 | 8.8935 | -40.1077 | -39.5559 |  | -0.071688 | 0.49109 | -11.1087 | -12.8031 | 8.8935 | -40.1077 | -39.5559 | 1 | 1 | 1 | 1 | 1 | 1 | 1
| ATL | 5113393.8691 | 185576.9764 | 483933.2102 | 14442.0651 | 8559.8494 | 86318868.6139 | 27475141.1251 |  | -0.29683 | 0.39818 | -10.9891 | -12.0737 | 17.0101 | -44.9429 | -44.2835 |  | -0.29683 | 0.39818 | -10.9891 | -12.0737 | 17.0101 | -44.9429 | -44.2835 | 1 | 1 | 1 | 1 | 1 | 1 | 1
| MSP | 759901.6724 | 31361.7664 | 111870.5746 | 3410.3923 | 3064.6458 | 25628629.112 | 8149135.1743 |  | 1.1513 | 0.61619 | -27.0974 | -28.9785 | 4.6202 | -64.3154 | -63.3361 |  | 1.1513 | 0.61619 | -27.0974 | -28.9785 | 4.6202 | -64.3154 | -63.3361 | 1 | 1 | 1 | 1 | 1 | 1 | 1
| PVD | 163123.5496 | 6492.4582 | 21546.2715 | 1519.0545 | 449.1817 | 3037909.9861 | 965088.6516 |  | -0.32731 | 0.32492 | -9.8473 | 4.2611 | 14.1609 | -52.2825 | -51.6321 |  | -0.32731 | 0.32492 | -9.8473 | 4.2611 | 14.1609 | -52.2825 | -51.6321 | 1 | 1 | 1 | 1 | 1 | 1 | 1
| MHT | 164243.0606 | 6835.4814 | 26512.8454 | 1482.7885 | 896.1454 | 4000901.6436 | 1268731.4106 |  | -0.46522 | -0.014993 | -9.9398 | -1.1354 | 5.2429 | -40.4909 | -40.1268 |  | -0.46522 | -0.014993 | -9.9398 | -1.1354 | 5.2429 | -40.4909 | -40.1268 | 1 | 1 | 1 | 1 | 1 | 1 | 1
On-airport | LAS | 1549030.0055 | 187565.9094 | 1979015.6159 | 132286.0826 | 31293.7368 | 338366126.0043 | 107277183.1248 |  | 14.9768 | 13.923 | -0.88908 | 6.2277 | -11.7497 | 4.4019 | 4.412 |  | 14.9768 | 13.923 | -0.88908 | 6.2277 | -11.7497 | 4.4019 | 4.412 | 1 | 1 | 1 | 1 | 1 | 1 | 1
| ATL | 7548325.0196 | 740017.1769 | 3554480.689 | 329669.7763 | 82662.3673 | 856092074.0577 | 271460309.2531 |  | 8.4833 | 8.2687 | -1.2555 | 7.7585 | -24.2722 | 4.9672 | 4.9821 |  | 8.4833 | 8.2687 | -1.2555 | 7.7585 | -24.2722 | 4.9672 | 4.9821 | 1 | 1 | 1 | 1 | 1 | 1 | 1
| MSP | 1512694.1838 | 175301.5101 | 1447401.8087 | 127791.2704 | 30939.658 | 329360572.1238 | 104419164.655 |  | 13.4051 | 10.6153 | 0.35639 | 8.9513 | -9.4698 | 6.3997 | 6.4146 |  | 13.4051 | 10.6153 | 0.35639 | 8.9513 | -9.4698 | 6.3997 | 6.4146 | 1 | 1 | 1 | 1 | 1 | 1 | 1
| PVD | 436780.8384 | 47085.7769 | 282843.1807 | 26218.6969 | 5808.7486 | 63376220.6216 | 20089751.2936 |  | 5.8088 | 5.9952 | -0.83369 | 3.5761 | -10.246 | 1.8072 | 1.8164 |  | 5.8088 | 5.9952 | -0.83369 | 3.5761 | -10.246 | 1.8072 | 1.8164 | 1 | 1 | 1 | 1 | 1 | 1 | 1
| MHT | 312617.5008 | 41757.3676 | 203341.4112 | 18467.0956 | 4679.6422 | 45536621.9256 | 14433777.4588 |  | 8.0066 | 7.2061 | -0.96108 | 4.8262 | -12.3139 | 2.4464 | 2.4606 |  | 8.0066 | 7.2061 | -0.96108 | 4.8262 | -12.3139 | 2.4464 | 2.4606 | 1 | 1 | 1 | 1 | 1 | 1 | 1
APT
| Airport | CO kg | TOG kg | NOx kg | SOx kg | PM10 kg | CO2 kg | Fuel kg
Aircraft (no APU) | LAS | 443455.5797 | 139429.4888 | 1721458.2437 | 110664.7003 | 17178.8667 | 270245799.4258 | 85656354.8101 |  | 46.149 | 20.6333 | 4.9247 | 17.1935 | 14.3127 | 17.1931 | 17.1931
| ATL | 1486169.6119 | 513969.1593 | 2703086.3573 | 244582.4337 | 35603.5054 | 597260937.046 | 189306160.7119 |  | 50.4172 | 16.1836 | 9.7912 | 26.5403 | 20.8054 | 26.5402 | 26.5402
| MSP | 593274.3384 | 137622.5866 | 1225019.0325 | 106157.0436 | 16280.7329 | 259230242.0057 | 82164894.4551 |  | 35.924 | 14.2997 | 7.371 | 19.2727 | 14.908 | 19.2727 | 19.2727
| PVD | 239889.6538 | 37647.4893 | 243892.8721 | 21548.6753 | 3728.4563 | 52643805.0862 | 16685833.6248 |  | 18.6068 | 12.7858 | 5.2225 | 13.9069 | 10.2871 | 13.9016 | 13.9016
| MHT | 128803.8661 | 33271.1007 | 164983.001 | 14998.3866 | 2441.9949 | 36630927.2069 | 11610436.5157 |  | 25.0467 | 12.0119 | 5.1372 | 13.8424 | 11.1388 | 13.8406 | 13.8406
APU | LAS | 175207.1437 | 31849.3034 | 602243.599 | 43820.6548 | 442.4954 | 107355434.8518 | 34027079.1923 |  | -367.2136 | -1159.6327 | -1988.3227 | -970.1907 | 88.8303 | -937.5995 | -937.5995
| ATL | 484336.9387 | 84066.504 | 2297712.6513 | 163450.1573 | 2426.2819 | 399137187.4928 | 126509409.6649 |  | -217.7653 | -1068.3744 | -2849.1569 | -1313.3428 | 78.4251 | -1313.3402 | -1313.3402
| MSP | 245270.5021 | 48874.1053 | 517984.9283 | 39811.2803 | 419.8653 | 97217174.4773 | 30813684.4619 |  | -369.7041 | -1128.587 | -1131.5832 | -541.0953 | 92.9041 | -541.0953 | -541.0953 | looks odd
| PVD | 27308.137 | 4925.9856 | 102718.1803 | 7405.9692 | 37.0473 | 18085009.848 | 5732174.2783 |  | -326.9235 | -1106.2488 | -2787.1299 | -1188.1817 | 93.7168 | -1188.1817 | -1188.1817
| MHT | 18770.335 | 3402.2781 | 71657.0837 | 5217.5037 | 96.5139 | 12949813.8673 | 4104536.8834 |  | -317.3057 | -865.2098 | -2024.7903 | -885.6971 | 79.5844 | -884.4437 | -884.4437
GSE | LAS | 960904.5467 | 39698.7925 | 122111.128 | 3334.3512 | 3993.5344 | 17243314.7957 | 5508212.1312 |  | 0 | 0 | 1.9895e-13 | -2.8422e-13 | 0 | 0 | 1.9895e-13
| ATL | 5098260.4965 | 186318.8565 | 436018.8416 | 12886.2265 | 10314.3242 | 59553705.7009 | 19042469.6551 |  | 0 | 0 | 0 | 0 | 0 | 1.5632e-13 | 0
| MSP | 768752.5181 | 31556.2136 | 88019.5518 | 2644.1556 | 3213.0962 | 15597213.3891 | 4989181.1892 |  | 0 | -1.4211e-13 | 0 | 0 | 0 | 0 | 0
| PVD | 162591.3784 | 6513.6224 | 19614.7535 | 1586.6646 | 523.2834 | 1994917.6841 | 636467.0875 |  | 0 | -1.9895e-13 | 0 | 0 | 0 | 0 | 1.8474e-13
| MHT | 163482.5021 | 6834.4567 | 24115.7887 | 1466.1417 | 945.7287 | 2847800.9049 | 905416.3809 |  | 0 | 0 | 0 | 1.279e-13 | 0 | 0 | 0
On-airport | LAS | 1579567.2701 | 210977.5847 | 2445812.9707 | 157819.7063 | 21614.8965 | 394844549.0734 | 125191646.1336 |  | 13.3007 | 3.179 | -24.6861 | -11.8721 | 22.8133 | -11.5549 | -11.5505
| ATL | 7068767.0471 | 784354.5198 | 5436817.8502 | 420918.8175 | 48344.1114 | 1055951830.2397 | 334858040.0319 |  | 14.2975 | 2.7727 | -54.8772 | -17.7729 | 27.3209 | -17.2187 | -17.2087
| MSP | 1607297.3586 | 218052.9055 | 1831023.5126 | 148612.4795 | 19913.6944 | 372044629.8721 | 117967760.1061 |  | 7.9895 | -11.1833 | -26.0533 | -5.8834 | 29.5419 | -5.7306 | -5.7283 | looks odd
| PVD | 429789.1692 | 49087.0973 | 366225.8059 | 30541.3091 | 4288.787 | 72723732.6183 | 23054474.9906 |  | 7.3166 | 1.9997 | -30.5596 | -12.3211 | 18.6018 | -12.6755 | -12.6729
| MHT | 311056.7033 | 43507.8356 | 260755.8734 | 21682.032 | 3484.2374 | 52428541.9791 | 16620389.78 |  | 8.4659 | 3.3162 | -29.4679 | -11.7426 | 16.3764 | -12.3183 | -12.316
Fuel | O | H | L | C |  | Checks |  | Main Wheel Electric Motor | Pushback Tractors | Hybrid External Large Tractor | Nose Wheel Electric Motor | Additional Taxi Jet Engine
Nose Wheel Electric Motor (1) | 2.1289 | 4.1063 | 1.5148 | 3.1289 |  | ok |  | EGTS
Nose Wheel Electric Motor (2) | #DIV/0! | #DIV/0! | #DIV/0! | #DIV/0! |  | ok
Main Wheel Electric Motor (1) | 7.6976 | 10.8643 | 6.0073 | 8.6976 |  | ok
Main Wheel Electric Motor (2) | #DIV/0! | #DIV/0! | #DIV/0! | #DIV/0! |  | ok
Hybrid External Large Tractor (1) | 3.5171 | 6.4146 | 1.8164 | 4.5171 |  | ok
Hybrid External Large Tractor (2) | #DIV/0! | #DIV/0! | #DIV/0! | #DIV/0! |  | ok
ok
PM10 | O | H | L | C |  | ok
Nose Wheel Electric Motor (1) | -41.9208 | -19.6585 | -60.0841 | -40.9208 |  | ok
Nose Wheel Electric Motor (2) | #DIV/0! | #DIV/0! | #DIV/0! | #DIV/0! |  | ok
Main Wheel Electric Motor (1) | -13.5014 | -5.5032 | -18.8295 | -12.5014 |  | ok
Main Wheel Electric Motor (2) | #DIV/0! | #DIV/0! | #DIV/0! | #DIV/0! |  | ok
Hybrid External Large Tractor (1) | -14.1103 | -9.4698 | -24.2722 | -13.1103 |  | ok
Hybrid External Large Tractor (2) | #DIV/0! | #DIV/0! | #DIV/0! | #DIV/0! |  | ok
ok
NOx | O | H | L | C |  | ok
Nose Wheel Electric Motor (1) | -4.9306 | -2.956 | -5.7008 | -3.9306 |  | ok
Nose Wheel Electric Motor (2) | #DIV/0! | #DIV/0! | #DIV/0! | #DIV/0! |  | ok
Main Wheel Electric Motor (1) | 0.10437 | 1.1557 | 0.10171 | 1.1044 |  | ok
Main Wheel Electric Motor (2) | #DIV/0! | #DIV/0! | #DIV/0! | #DIV/0! |  | ok
Hybrid External Large Tractor (1) | -1.2166 | 0.35639 | -1.2555 | -0.2166 |  | ok
Hybrid External Large Tractor (2) | #DIV/0! | #DIV/0! | #DIV/0! | #DIV/0! |  | ok
Labor |  | H | L | C
Nose Wheel Electric Motor |  | 49.7986 | 34.8556 | 41.7074
Main Wheel Electric Motor |  | 49.7986 | 34.8556 | 41.7074
Hybrid External Large Tractor |  | -209.764 | -500.1532 | -340.3486
Fuel Cost
Nose Wheel Electric Motor |  | 4.1716 | 1.5218 | 2.6444
Main Wheel Electric Motor |  | 11.1719 | 6.09 | 8.3315
Hybrid External Large Tractor |  | 7.8273 | 2.095 | 4.8697