## README
README ¦ Information & User Guide
Information
Project | ACRP 02-85 Commercial Space Vehicle Emissions Modeling
Authors | Michael M. James, Shane V. Lympany, Alexandria R. Salton Blue Ridge Research and Consulting, LLC Richard C. Miake-Lye Aerodyne Research, Inc. Roger L. Wayson AECOM
Objective | The objective of this research project was to develop a user-friendly tool for practitioners to estimate the emissions from commercial space vehicles.
Spreadsheet | This spreadsheet emissions estimator tool is intended to provide future programmers with an implementation example of the commercial space vehicle emissions model. This spreadsheet is not designed for general use by environmental practitioners or researchers. Practitioners and researchers are encouraged to use RUMBLE 3.0, the commercial space vehicle noise and emissions model developed by Blue Ridge Research and Consulting, LLC. RUMBLE 3.0 and its accompanying user guide are freely available from the ACRP. For more information, see the ACRP 02-85 final report.
Worksheets
INPUT ¦ Vehicle | User inputs for the vehicle name, number of engines, propellant type, nominal propellant mass flow rate, burn time, and emissions indices. The internal fleet database in RUMBLE 3.0 contains these parameters for all commercial space vehicles built or launched in the United States in 2019. Additionally, users can provide custom vehicle parameters in RUMBLE 3.0.
INPUT ¦ Operations | User inputs for the number of operations and trajectory. The trajectory must contain the altitude vs. time, and it may optionally contain the time-varying propellant mass flow rate. These operational parameters are supplied by the user in RUMBLE 3.0.
OUTPUT ¦ Mode | Output results for the emissions inventory and propellant burn report grouped by operations modes. Operations modes include atmospheric layers and AEDT modes for climb, cruise, and descent. These results are presented in the emissions viewer in RUMBLE 3.0.
OUTPUT ¦ Detail | Output results for the emissions inventory and propellant burn report grouped by operations detail. The operations detail includes every trajectory segment. These results are presented in the emissions viewer in RUMBLE 3.0.
CALC ¦ Main Engine | Intermediate calculations for the emissions inventory and propellant burn report for the spacecraft main engines. This worksheet implements the emissions modeling methodology and computes the first-order estimates of the final emissions indices. These calculations, which are performed internally in RUMBLE 3.0, are shown here for future programmers.
CALC ¦ Booster | Intermediate calculations for the emissions inventory and propellant burn report for the spacecraft boosters. This worksheet implements the emissions modeling methodology and computes the first-order estimates of the final emissions indices. These calculations, which are performed internally in RUMBLE 3.0, are shown here for future programmers.
CALC ¦ Modes | Intermediate calculations to partition the trajectory segments into operations modes. The operations modes include atmospheric layers and AEDT modes for climb, cruise, and descent. These calculations, which are performed internally in RUMBLE 3.0, are shown here for future programmers.

## INPUT ¦ Vehicle
USER INPUT ¦ Vehicle Parameters
Vehicle | Space Shuttle
Main Engines | SSME |  | Boosters | RSRM
Engine Performance |  |  | Engine Performance
Parameter | Value | Units | Parameter | Value | Units
Number of Engines | 3 |  | Number of Boosters | 2
Propellant | LOX/Hydrogen |  | Propellant | PBAN
Mass Flow Rate | 465.8 | kg/s | Mass Flow Rate | 4081.3 | kg/s
Burn Time | 516 | s | Burn Time | 123 | s
Primary Emissions Indices |  |  | Primary Emissions Indices
Products | Mass Fraction | Units | Products | Mass Fraction | Units
Al2O3 | 0 | g/kg | Al2O3 | 301 | g/kg
CO | 0 | g/kg | CO | 241 | g/kg
CO2 | 0 | g/kg | CO2 | 34 | g/kg
H2O | 959 | g/kg | H2O | 93 | g/kg
H | 0 | g/kg | H | 0 | g/kg
H2 | 35 | g/kg | H2 | 21 | g/kg
OH | 0 | g/kg | OH | 0.2 | g/kg
HCl | 0 | g/kg | HCl | 212 | g/kg
Cl | 0 | g/kg | Cl | 3 | g/kg
Cl2 | 0 | g/kg | Cl2 | 0 | g/kg
NOx | 0 | g/kg | NOx | 0 | g/kg
BC | 0 | g/kg | BC | 25 | g/kg

## INPUT ¦ Operations
USER INPUT ¦ Operational Data
User ID | STS-124
Spacecraft | Space Shuttle
Operation Type | Launch
No. Operations | 1
* Required trajectory parameters
Trajectory
Time* | Altitude* | Main Engine Mass Flow Rate | Booster Mass Flow Rate
(s) | (ft) | (kg/s) | (kg/s)
0 | 2 | 465.8 | 4081.3
1 | 21 | 465.8 | 4081.3
2 | 55 | 465.8 | 4081.3
3 | 105 | 465.8 | 4081.3
4 | 172 | 465.8 | 4081.3
5 | 258 | 465.8 | 4081.3
6 | 361 | 465.8 | 4081.3
7 | 484 | 465.8 | 4081.3
8 | 627 | 465.8 | 4081.3
9 | 790 | 465.8 | 4081.3
10 | 973 | 465.8 | 4081.3
11 | 1290 | 465.8 | 4081.3
12 | 1649 | 465.8 | 4081.3
13 | 1916 | 465.8 | 4081.3
14 | 2203 | 465.8 | 4081.3
15 | 2512 | 465.8 | 4081.3
16 | 2840 | 465.8 | 4081.3
17 | 3190 | 465.8 | 4081.3
18 | 3560 | 465.8 | 4081.3
19 | 3953 | 465.8 | 4081.3
20 | 4367 | 465.8 | 4081.3
21 | 4804 | 465.8 | 4081.3
22 | 5263 | 465.8 | 4081.3
23 | 5745 | 465.8 | 4081.3
24 | 6248 | 465.8 | 4081.3
25 | 6772 | 465.8 | 4081.3
26 | 7318 | 465.8 | 4081.3
27 | 7884 | 465.8 | 4081.3
28 | 8471 | 465.8 | 4081.3
29 | 9079 | 465.8 | 4081.3
30 | 9706 | 465.8 | 4081.3
31 | 10353 | 465.8 | 4081.3
32 | 11019 | 465.8 | 4081.3
33 | 11705 | 465.8 | 4081.3
34 | 12410 | 465.8 | 4081.3
35 | 13505 | 465.8 | 4081.3
36 | 14636 | 465.8 | 4081.3
37 | 15412 | 465.8 | 4081.3
38 | 16203 | 465.8 | 4081.3
39 | 17008 | 465.8 | 4081.3
40 | 17826 | 465.8 | 4081.3
41 | 18658 | 465.8 | 4081.3
42 | 19504 | 465.8 | 4081.3
43 | 20363 | 465.8 | 4081.3
44 | 21235 | 465.8 | 4081.3
45 | 22119 | 465.8 | 4081.3
46 | 23017 | 465.8 | 4081.3
47 | 23927 | 465.8 | 4081.3
48 | 24849 | 465.8 | 4081.3
49 | 25785 | 465.8 | 4081.3
50 | 26734 | 465.8 | 4081.3
51 | 27698 | 465.8 | 4081.3
52 | 28678 | 465.8 | 4081.3
53 | 29675 | 465.8 | 4081.3
54 | 30689 | 465.8 | 4081.3
55 | 31721 | 465.8 | 4081.3
56 | 32770 | 465.8 | 4081.3
57 | 33838 | 465.8 | 4081.3
58 | 34925 | 465.8 | 4081.3
59 | 36596 | 465.8 | 4081.3
60 | 38308 | 465.8 | 4081.3
61 | 39478 | 465.8 | 4081.3
62 | 40670 | 465.8 | 4081.3
63 | 41884 | 465.8 | 4081.3
64 | 43120 | 465.8 | 4081.3
65 | 44379 | 465.8 | 4081.3
66 | 45661 | 465.8 | 4081.3
67 | 46967 | 465.8 | 4081.3
68 | 48296 | 465.8 | 4081.3
69 | 49649 | 465.8 | 4081.3
70 | 51027 | 465.8 | 4081.3
71 | 52428 | 465.8 | 4081.3
72 | 53854 | 465.8 | 4081.3
73 | 55304 | 465.8 | 4081.3
74 | 56777 | 465.8 | 4081.3
75 | 58274 | 465.8 | 4081.3
76 | 59795 | 465.8 | 4081.3
77 | 61338 | 465.8 | 4081.3
78 | 62905 | 465.8 | 4081.3
79 | 64495 | 465.8 | 4081.3
80 | 66107 | 465.8 | 4081.3
81 | 67741 | 465.8 | 4081.3
82 | 69396 | 465.8 | 4081.3
83 | 71920 | 465.8 | 4081.3
84 | 74484 | 465.8 | 4081.3
85 | 76219 | 465.8 | 4081.3
86 | 77974 | 465.8 | 4081.3
87 | 79747 | 465.8 | 4081.3
88 | 81539 | 465.8 | 4081.3
89 | 83348 | 465.8 | 4081.3
90 | 85176 | 465.8 | 4081.3
91 | 87020 | 465.8 | 4081.3
92 | 88882 | 465.8 | 4081.3
93 | 90762 | 465.8 | 4081.3
94 | 92658 | 465.8 | 4081.3
95 | 94571 | 465.8 | 4081.3
96 | 96499 | 465.8 | 4081.3
97 | 98444 | 465.8 | 4081.3
98 | 100403 | 465.8 | 4081.3
99 | 102378 | 465.8 | 4081.3
100 | 104368 | 465.8 | 4081.3
101 | 106371 | 465.8 | 4081.3
102 | 108389 | 465.8 | 4081.3
103 | 110420 | 465.8 | 4081.3
104 | 112464 | 465.8 | 4081.3
105 | 114521 | 465.8 | 4081.3
106 | 116589 | 465.8 | 4081.3
107 | 119714 | 465.8 | 4081.3
108 | 122860 | 465.8 | 4081.3
109 | 124971 | 465.8 | 4081.3
110 | 127090 | 465.8 | 4081.3
111 | 129215 | 465.8 | 4081.3
112 | 131344 | 465.8 | 4081.3
113 | 133473 | 465.8 | 4081.3
114 | 135600 | 465.8 | 4081.3
115 | 137723 | 465.8 | 4081.3
116 | 139840 | 465.8 | 4081.3
117 | 141950 | 465.8 | 4081.3
118 | 144051 | 465.8 | 4081.3
119 | 146142 | 465.8 | 4081.3
120 | 148222 | 465.8 | 4081.3
121 | 150292 | 465.8 | 4081.3
122 | 152349 | 465.8 | 4081.3
123 | 155073.5 | 465.8 | 4081.3
124 | 155752 | 465.8 | 0
125 | 157777 | 465.8 | 0
126 | 159792 | 465.8 | 0
127 | 161796 | 465.8 | 0
128 | 163790 | 465.8 | 0
129 | 165773 | 465.8 | 0
130 | 167746 | 465.8 | 0
131 | 169709 | 465.8 | 0
132 | 171662 | 465.8 | 0
133 | 173603 | 465.8 | 0
134 | 175534 | 465.8 | 0
135 | 177453 | 465.8 | 0
136 | 179361 | 465.8 | 0
137 | 181258 | 465.8 | 0
138 | 183144 | 465.8 | 0
139 | 185018 | 465.8 | 0
140 | 186882 | 465.8 | 0
141 | 188735 | 465.8 | 0
142 | 190576 | 465.8 | 0
143 | 192406 | 465.8 | 0
144 | 194225 | 465.8 | 0
145 | 196032 | 465.8 | 0
146 | 197828 | 465.8 | 0
147 | 200499.5 | 465.8 | 0
148 | 203148 | 465.8 | 0
149 | 204899 | 465.8 | 0
150 | 206639 | 465.8 | 0
151 | 208368 | 465.8 | 0
152 | 210085 | 465.8 | 0
153 | 211791 | 465.8 | 0
154 | 213486 | 465.8 | 0
155 | 215169 | 465.8 | 0
156 | 216841 | 465.8 | 0
157 | 218503 | 465.8 | 0
158 | 220153 | 465.8 | 0
159 | 221792 | 465.8 | 0
160 | 223419 | 465.8 | 0
161 | 225036 | 465.8 | 0
162 | 226641 | 465.8 | 0
163 | 228236 | 465.8 | 0
164 | 229819 | 465.8 | 0
165 | 231391 | 465.8 | 0
166 | 232952 | 465.8 | 0
167 | 234502 | 465.8 | 0
168 | 236041 | 465.8 | 0
169 | 237570 | 465.8 | 0
170 | 239087 | 465.8 | 0
171 | 241340.5 | 465.8 | 0
172 | 243572 | 465.8 | 0
173 | 245046 | 465.8 | 0
174 | 246508 | 465.8 | 0
175 | 247960 | 465.8 | 0
176 | 249401 | 465.8 | 0
177 | 250831 | 465.8 | 0
178 | 252250 | 465.8 | 0
179 | 253658 | 465.8 | 0
180 | 255056 | 465.8 | 0
181 | 256443 | 465.8 | 0
182 | 257819 | 465.8 | 0
183 | 259184 | 465.8 | 0
184 | 260539 | 465.8 | 0
185 | 261883 | 465.8 | 0
186 | 263216 | 465.8 | 0
187 | 264539 | 465.8 | 0
188 | 265851 | 465.8 | 0
189 | 267153 | 465.8 | 0
190 | 268444 | 465.8 | 0
191 | 269724 | 465.8 | 0
192 | 270994 | 465.8 | 0
193 | 272254 | 465.8 | 0
194 | 273503 | 465.8 | 0
195 | 275355 | 465.8 | 0
196 | 277187 | 465.8 | 0
197 | 278394 | 465.8 | 0
198 | 279591 | 465.8 | 0
199 | 280777 | 465.8 | 0
200 | 281954 | 465.8 | 0
201 | 283119 | 465.8 | 0
202 | 284275 | 465.8 | 0
203 | 285420 | 465.8 | 0
204 | 286555 | 465.8 | 0
205 | 287680 | 465.8 | 0
206 | 288795 | 465.8 | 0
207 | 289899 | 465.8 | 0
208 | 290994 | 465.8 | 0
209 | 292078 | 465.8 | 0
210 | 293152 | 465.8 | 0
211 | 294216 | 465.8 | 0
212 | 295270 | 465.8 | 0
213 | 296314 | 465.8 | 0
214 | 297348 | 465.8 | 0
215 | 298372 | 465.8 | 0
216 | 299386 | 465.8 | 0
217 | 300390 | 465.8 | 0
218 | 301384 | 465.8 | 0
219 | 302855 | 465.8 | 0
220 | 304307 | 465.8 | 0
221 | 305261 | 465.8 | 0
222 | 306206 | 465.8 | 0
223 | 307141 | 465.8 | 0
224 | 308066 | 465.8 | 0
225 | 308982 | 465.8 | 0
226 | 309888 | 465.8 | 0
227 | 310784 | 465.8 | 0
228 | 311670 | 465.8 | 0
229 | 312547 | 465.8 | 0
230 | 313414 | 465.8 | 0
231 | 314272 | 465.8 | 0
232 | 315120 | 465.8 | 0
233 | 315959 | 465.8 | 0
234 | 316788 | 465.8 | 0
235 | 317607 | 465.8 | 0
236 | 318417 | 465.8 | 0
237 | 319218 | 465.8 | 0
238 | 320009 | 465.8 | 0
239 | 320791 | 465.8 | 0
240 | 321564 | 465.8 | 0
241 | 322327 | 465.8 | 0
242 | 323081 | 465.8 | 0
243 | 324193 | 465.8 | 0
244 | 325287 | 465.8 | 0
245 | 326004 | 465.8 | 0
246 | 326712 | 465.8 | 0
247 | 327410 | 465.8 | 0
248 | 328100 | 465.8 | 0
249 | 328780 | 465.8 | 0
250 | 329452 | 465.8 | 0
251 | 330114 | 465.8 | 0
252 | 330767 | 465.8 | 0
253 | 331412 | 465.8 | 0
254 | 332047 | 465.8 | 0
255 | 332674 | 465.8 | 0
256 | 333291 | 465.8 | 0
257 | 333900 | 465.8 | 0
258 | 334500 | 465.8 | 0
259 | 335091 | 465.8 | 0
260 | 335673 | 465.8 | 0
261 | 336247 | 465.8 | 0
262 | 336812 | 465.8 | 0
263 | 337368 | 465.8 | 0
264 | 337916 | 465.8 | 0
265 | 338455 | 465.8 | 0
266 | 338985 | 465.8 | 0
267 | 339763.5 | 465.8 | 0
268 | 340525 | 465.8 | 0
269 | 341021 | 465.8 | 0
270 | 341509 | 465.8 | 0
271 | 341988 | 465.8 | 0
272 | 342458 | 465.8 | 0
273 | 342920 | 465.8 | 0
274 | 343374 | 465.8 | 0
275 | 343819 | 465.8 | 0
276 | 344256 | 465.8 | 0
277 | 344685 | 465.8 | 0
278 | 345106 | 465.8 | 0
279 | 345519 | 465.8 | 0
280 | 345924 | 465.8 | 0
281 | 346321 | 465.8 | 0
282 | 346710 | 465.8 | 0
283 | 347091 | 465.8 | 0
284 | 347464 | 465.8 | 0
285 | 347829 | 465.8 | 0
286 | 348187 | 465.8 | 0
287 | 348536 | 465.8 | 0
288 | 348878 | 465.8 | 0
289 | 349212 | 465.8 | 0
290 | 349539 | 465.8 | 0
291 | 350013.5 | 465.8 | 0
292 | 350473 | 465.8 | 0
293 | 350769 | 465.8 | 0
294 | 351058 | 465.8 | 0
295 | 351339 | 465.8 | 0
296 | 351613 | 465.8 | 0
297 | 351879 | 465.8 | 0
298 | 352139 | 465.8 | 0
299 | 352391 | 465.8 | 0
300 | 352635 | 465.8 | 0
301 | 352873 | 465.8 | 0
302 | 353104 | 465.8 | 0
303 | 353327 | 465.8 | 0
304 | 353543 | 465.8 | 0
305 | 353753 | 465.8 | 0
306 | 353955 | 465.8 | 0
307 | 354150 | 465.8 | 0
308 | 354339 | 465.8 | 0
309 | 354520 | 465.8 | 0
310 | 354695 | 465.8 | 0
311 | 354863 | 465.8 | 0
312 | 355024 | 465.8 | 0
313 | 355179 | 465.8 | 0
314 | 355326 | 465.8 | 0
315 | 355534.5 | 465.8 | 0
316 | 355730 | 465.8 | 0
317 | 355851 | 465.8 | 0
318 | 355966 | 465.8 | 0
319 | 356075 | 465.8 | 0
320 | 356177 | 465.8 | 0
321 | 356273 | 465.8 | 0
322 | 356362 | 465.8 | 0
323 | 356446 | 465.8 | 0
324 | 356523 | 465.8 | 0
325 | 356593 | 465.8 | 0
326 | 356658 | 465.8 | 0
327 | 356717 | 465.8 | 0
328 | 356769 | 465.8 | 0
329 | 356816 | 465.8 | 0
330 | 356857 | 465.8 | 0
331 | 356891 | 465.8 | 0
332 | 356920 | 465.8 | 0
333 | 356943 | 465.8 | 0
334 | 356960 | 465.8 | 0
335 | 356972 | 465.8 | 0
336 | 356978 | 465.8 | 0
337 | 356973 | 465.8 | 0
338 | 356954 | 465.8 | 0
339 | 356924 | 465.8 | 0
340 | 356897 | 465.8 | 0
341 | 356865 | 465.8 | 0
342 | 356827 | 465.8 | 0
343 | 356784 | 465.8 | 0
344 | 356736 | 465.8 | 0
345 | 356683 | 465.8 | 0
346 | 356625 | 465.8 | 0
347 | 356562 | 465.8 | 0
348 | 356494 | 465.8 | 0
349 | 356421 | 465.8 | 0
350 | 356343 | 465.8 | 0
351 | 356261 | 465.8 | 0
352 | 356174 | 465.8 | 0
353 | 356082 | 465.8 | 0
354 | 355986 | 465.8 | 0
355 | 355887 | 465.8 | 0
356 | 355783 | 465.8 | 0
357 | 355675 | 465.8 | 0
358 | 355564 | 465.8 | 0
359 | 355450 | 465.8 | 0
360 | 355332 | 465.8 | 0
361 | 355211 | 465.8 | 0
362 | 355022.5 | 465.8 | 0
363 | 354829 | 465.8 | 0
364 | 354697 | 465.8 | 0
365 | 354562 | 465.8 | 0
366 | 354425 | 465.8 | 0
367 | 354285 | 465.8 | 0
368 | 354143 | 465.8 | 0
369 | 354000 | 465.8 | 0
370 | 353854 | 465.8 | 0
371 | 353706 | 465.8 | 0
372 | 353557 | 465.8 | 0
373 | 353406 | 465.8 | 0
374 | 353253 | 465.8 | 0
375 | 353098 | 465.8 | 0
376 | 352941 | 465.8 | 0
377 | 352783 | 465.8 | 0
378 | 352623 | 465.8 | 0
379 | 352461 | 465.8 | 0
380 | 352297 | 465.8 | 0
381 | 352131 | 465.8 | 0
382 | 351963 | 465.8 | 0
383 | 351793 | 465.8 | 0
384 | 351620 | 465.8 | 0
385 | 351444 | 465.8 | 0
386 | 351174 | 465.8 | 0
387 | 350898 | 465.8 | 0
388 | 350710 | 465.8 | 0
389 | 350519 | 465.8 | 0
390 | 350325 | 465.8 | 0
391 | 350129 | 465.8 | 0
392 | 349931 | 465.8 | 0
393 | 349730 | 465.8 | 0
394 | 349528 | 465.8 | 0
395 | 349323 | 465.8 | 0
396 | 349117 | 465.8 | 0
397 | 348908 | 465.8 | 0
398 | 348698 | 465.8 | 0
399 | 348485 | 465.8 | 0
400 | 348272 | 465.8 | 0
401 | 348056 | 465.8 | 0
402 | 347839 | 465.8 | 0
403 | 347621 | 465.8 | 0
404 | 347402 | 465.8 | 0
405 | 347181 | 465.8 | 0
406 | 346959 | 465.8 | 0
407 | 346737 | 465.8 | 0
408 | 346513 | 465.8 | 0
409 | 346289 | 465.8 | 0
410 | 345952 | 465.8 | 0
411 | 345614 | 465.8 | 0
412 | 345389 | 465.8 | 0
413 | 345163 | 465.8 | 0
414 | 344937 | 465.8 | 0
415 | 344712 | 465.8 | 0
416 | 344487 | 465.8 | 0
417 | 344262 | 465.8 | 0
418 | 344038 | 465.8 | 0
419 | 343814 | 465.8 | 0
420 | 343591 | 465.8 | 0
421 | 343370 | 465.8 | 0
422 | 343149 | 465.8 | 0
423 | 342930 | 465.8 | 0
424 | 342712 | 465.8 | 0
425 | 342496 | 465.8 | 0
426 | 342281 | 465.8 | 0
427 | 342068 | 465.8 | 0
428 | 341857 | 465.8 | 0
429 | 341648 | 465.8 | 0
430 | 341440 | 465.8 | 0
431 | 341235 | 465.8 | 0
432 | 341032 | 465.8 | 0
433 | 340832 | 465.8 | 0
434 | 340537 | 465.8 | 0
435 | 340248 | 465.8 | 0
436 | 340059 | 465.8 | 0
437 | 339874 | 465.8 | 0
438 | 339693 | 465.8 | 0
439 | 339515 | 465.8 | 0
440 | 339341 | 465.8 | 0
441 | 339172 | 465.8 | 0
442 | 339006 | 465.8 | 0
443 | 338844 | 465.8 | 0
444 | 338687 | 465.8 | 0
445 | 338535 | 465.8 | 0
446 | 338386 | 465.8 | 0
447 | 338243 | 465.8 | 0
448 | 338104 | 465.8 | 0
449 | 337970 | 465.8 | 0
450 | 337841 | 465.8 | 0
451 | 337717 | 465.8 | 0
452 | 337598 | 465.8 | 0
453 | 337485 | 465.8 | 0
454 | 337376 | 465.8 | 0
455 | 337273 | 465.8 | 0
456 | 337176 | 465.8 | 0
457 | 337084 | 465.8 | 0
458 | 336958 | 465.8 | 0
459 | 336843 | 465.8 | 0
460 | 336773 | 465.8 | 0
461 | 336710 | 465.8 | 0
462 | 336652 | 465.8 | 0
463 | 336600 | 465.8 | 0
464 | 336554 | 465.8 | 0
465 | 336514 | 465.8 | 0
466 | 336481 | 465.8 | 0
467 | 336455 | 465.8 | 0
468 | 336435 | 465.8 | 0
469 | 336422 | 465.8 | 0
470 | 336416 | 465.8 | 0
471 | 336417 | 465.8 | 0
472 | 336425 | 465.8 | 0
473 | 336442 | 465.8 | 0
474 | 336465 | 465.8 | 0
475 | 336497 | 465.8 | 0
476 | 336537 | 465.8 | 0
477 | 336584 | 465.8 | 0
478 | 336640 | 465.8 | 0
479 | 336704 | 465.8 | 0
480 | 336777 | 465.8 | 0
481 | 336858 | 465.8 | 0
482 | 336997.5 | 465.8 | 0
483 | 337155 | 465.8 | 0
484 | 337271 | 465.8 | 0
485 | 337396 | 465.8 | 0
486 | 337529 | 465.8 | 0
487 | 337672 | 465.8 | 0
488 | 337823 | 465.8 | 0
489 | 337984 | 465.8 | 0
490 | 338154 | 465.8 | 0
491 | 338334 | 465.8 | 0
492 | 338523 | 465.8 | 0
493 | 338827.5 | 465.8 | 0
494 | 339004 | 465.8 | 0
495 | 339228 | 465.8 | 0
496 | 339461 | 465.8 | 0
497 | 339705 | 465.8 | 0
498 | 339959 | 465.8 | 0
499 | 340223 | 465.8 | 0
500 | 340496 | 465.8 | 0
501 | 340925.5 | 465.8 | 0
502 | 341172 | 465.8 | 0
503 | 341476 | 465.8 | 0
504 | 341783 | 465.8 | 0
505 | 342091 | 465.8 | 0
506 | 342400 | 465.8 | 0
507 | 342709 | 465.8 | 0
508 | 343018 | 465.8 | 0
509 | 343328 | 465.8 | 0
510 | 343637 | 465.8 | 0
511 | 343947 | 465.8 | 0
512 | 344412 | 465.8 | 0
513 | 344567 | 465.8 | 0
514 | 344722 | 465.8 | 0
515 | 344877 | 465.8 | 0
516 | 345032 | 465.8 | 0
517 | 345187 | 0 | 0

## OUTPUT ¦ Mode
OUTPUT ¦ Emissions Inventory and Propellant Burn Report
Operations Mode | [11 empty] | Units | kg
|  |  |  | Propellant Burn |  |  | Emissions Inventory
User ID | Spacecraft | Mode | Duration | Main Engine | Booster | Total | H2O | CO2 | CO | Al2O3 | Clx | NOx | BC
|  |  | (s) | (kg) | (kg) | (kg) | (kg) | (kg) | (kg) | (kg) | (kg) | (kg) | (kg)
STS-124 | Space Shuttle | Full Flight | 517 | 721058.4 | 1003999.8 | 1725058.2 | 1198993.1501 | 409061.5431 | 3339.494 | 302203.9398 | 215859.957 | 9545.9931 | 4779.9546
STS-124 | Space Shuttle | Troposphere Below Mixing Height | 16.4571 | 22997.2114 | 134333.0743 | 157330.2857 | 66975.2267 | 55285.5352 | 94.2475 | 40434.2554 | 28881.611 | 4814.2618 | 134.3331
STS-124 | Space Shuttle | Troposphere Above Mixing Height | 39.5788 | 55307.4308 | 323066.0044 | 378373.4352 | 161072.9077 | 132827.4993 | 310.7626 | 97242.8673 | 69459.191 | 4514.0199 | 323.066
STS-124 | Space Shuttle | Stratosphere | 72.0911 | 100740.1359 | 546600.7213 | 647340.8572 | 281633.5461 | 220948.5086 | 2934.4839 | 164526.8171 | 117519.1551 | 217.7108 | 4322.5556
STS-124 | Space Shuttle | Mesosphere | 69.2717 | 96800.337 | 0 | 96800.337 | 123106.837 | 0 | 0 | 0 | 0 | 0.00068172 | 0
STS-124 | Space Shuttle | Above Mesosphere | 319.6012 | 445213.2848 | 0 | 445213.2848 | 566204.6326 | 0 | 0 | 0 | 0 | 1.4969e-07 | 0
STS-124 | Space Shuttle | Climb Below 1,000 feet | 10.0852 | 14093.0215 | 82321.2372 | 96414.2587 | 41043.3808 | 33880.9669 | 56.9944 | 24778.6924 | 17699.066 | 3097.2324 | 82.3212
STS-124 | Space Shuttle | Climb Below 3,000 feet | 16.4571 | 22997.2114 | 134333.0743 | 157330.2857 | 66975.2267 | 55285.5352 | 94.2475 | 40434.2554 | 28881.611 | 4814.2618 | 134.3331
STS-124 | Space Shuttle | Climb Below 10,000 feet | 30.4544 | 42556.9855 | 248587.1258 | 291144.1113 | 123939.5375 | 102293.3234 | 183.3893 | 74824.7249 | 53446.232 | 7561.4621 | 248.5871
STS-124 | Space Shuttle | Above 10,000 feet | 486.5456 | 678501.4145 | 755412.6742 | 1433914.0887 | 1075053.6125 | 306768.2198 | 3156.1047 | 227379.2149 | 162413.725 | 1984.531 | 4531.3675
STS-124 | Space Shuttle | Descend Below 10,000 feet | 0 | 0 | 0 | 0 | 0 | 0 | 0 | 0 | 0 | 0 | 0
STS-124 | Space Shuttle | Descend Below 3,000 feet | 0 | 0 | 0 | 0 | 0 | 0 | 0 | 0 | 0 | 0 | 0
STS-124 | Space Shuttle | Descend Below 1,000 feet | 0 | 0 | 0 | 0 | 0 | 0 | 0 | 0 | 0 | 0 | 0

## OUTPUT ¦ Detail
OUTPUT ¦ Emissions Inventory and Propellant Burn Report
Operations Detail | [14 empty] | Units | kg
[7 empty] | Propellant Burn |  |  | Emissions Inventory
User ID | Spacecraft | Ops. Type | No. Ops. | Segment | Altitude | Duration | Main Engine | Booster | Total | H2O | CO2 | CO | Al2O3 | Clx | NOx | BC
[5 empty] | (ft) | (s) | (kg) | (kg) | (kg) | (kg) | (kg) | (kg) | (kg) | (kg) | (kg) | (kg)
STS-124 | Space Shuttle | Launch | 1 | Full Flight | -- | 517 | 721058.4 | 1003999.8 | 1725058.2 | 1198993.1501 | 409061.5431 | 3339.494 | 302203.9398 | 215859.957 | 9545.9931 | 4779.9546
STS-124 | Space Shuttle | Launch | 1 | 1 | 11.5 | 1 | 1397.4 | 8162.6 | 9560 | 4069.6752 | 3359.5428 | 5.6131 | 2456.9426 | 1754.959 | 315.1926 | 8.1626
STS-124 | Space Shuttle | Launch | 1 | 2 | 38 | 1 | 1397.4 | 8162.6 | 9560 | 4069.6752 | 3359.5381 | 5.6161 | 2456.9426 | 1754.959 | 314.5314 | 8.1626
STS-124 | Space Shuttle | Launch | 1 | 3 | 80 | 1 | 1397.4 | 8162.6 | 9560 | 4069.6752 | 3359.5305 | 5.621 | 2456.9426 | 1754.959 | 313.4862 | 8.1626
STS-124 | Space Shuttle | Launch | 1 | 4 | 138.5 | 1 | 1397.4 | 8162.6 | 9560 | 4069.6752 | 3359.5199 | 5.6277 | 2456.9426 | 1754.959 | 312.0363 | 8.1626
STS-124 | Space Shuttle | Launch | 1 | 5 | 215 | 1 | 1397.4 | 8162.6 | 9560 | 4069.6752 | 3359.5061 | 5.6365 | 2456.9426 | 1754.959 | 310.1503 | 8.1626
STS-124 | Space Shuttle | Launch | 1 | 6 | 309.5 | 1 | 1397.4 | 8162.6 | 9560 | 4069.6752 | 3359.489 | 5.6474 | 2456.9426 | 1754.959 | 307.8363 | 8.1626
STS-124 | Space Shuttle | Launch | 1 | 7 | 422.5 | 1 | 1397.4 | 8162.6 | 9560 | 4069.6752 | 3359.4685 | 5.6604 | 2456.9426 | 1754.959 | 305.0919 | 8.1626
STS-124 | Space Shuttle | Launch | 1 | 8 | 555.5 | 1 | 1397.4 | 8162.6 | 9560 | 4069.6752 | 3359.4443 | 5.6758 | 2456.9426 | 1754.959 | 301.8931 | 8.1626
STS-124 | Space Shuttle | Launch | 1 | 9 | 708.5 | 1 | 1397.4 | 8162.6 | 9560 | 4069.6752 | 3359.4164 | 5.6936 | 2456.9426 | 1754.959 | 298.2548 | 8.1626
STS-124 | Space Shuttle | Launch | 1 | 10 | 881.5 | 1 | 1397.4 | 8162.6 | 9560 | 4069.6752 | 3359.3847 | 5.7137 | 2456.9426 | 1754.959 | 294.1936 | 8.1626
STS-124 | Space Shuttle | Launch | 1 | 11 | 1131.5 | 1 | 1397.4 | 8162.6 | 9560 | 4069.6752 | 3359.3388 | 5.743 | 2456.9426 | 1754.959 | 288.4224 | 8.1626
STS-124 | Space Shuttle | Launch | 1 | 12 | 1469.5 | 1 | 1397.4 | 8162.6 | 9560 | 4069.6752 | 3359.2763 | 5.7827 | 2456.9426 | 1754.959 | 280.7993 | 8.1626
STS-124 | Space Shuttle | Launch | 1 | 13 | 1782.5 | 1 | 1397.4 | 8162.6 | 9560 | 4069.6752 | 3359.218 | 5.8198 | 2456.9426 | 1754.959 | 273.9199 | 8.1626
STS-124 | Space Shuttle | Launch | 1 | 14 | 2059.5 | 1 | 1397.4 | 8162.6 | 9560 | 4069.6752 | 3359.1662 | 5.8528 | 2456.9426 | 1754.959 | 267.9724 | 8.1626
STS-124 | Space Shuttle | Launch | 1 | 15 | 2357.5 | 1 | 1397.4 | 8162.6 | 9560 | 4069.6752 | 3359.11 | 5.8886 | 2456.9426 | 1754.959 | 261.7181 | 8.1626
STS-124 | Space Shuttle | Launch | 1 | 16 | 2676 | 1 | 1397.4 | 8162.6 | 9560 | 4069.6752 | 3359.0496 | 5.927 | 2456.9426 | 1754.959 | 255.1949 | 8.1626
STS-124 | Space Shuttle | Launch | 1 | 17 | 3015 | 1 | 1397.4 | 8162.6 | 9560 | 4069.6752 | 3358.9849 | 5.9682 | 2456.9426 | 1754.959 | 248.4304 | 8.1626
STS-124 | Space Shuttle | Launch | 1 | 18 | 3375 | 1 | 1397.4 | 8162.6 | 9560 | 4069.6752 | 3358.9158 | 6.0122 | 2456.9426 | 1754.959 | 241.443 | 8.1626
STS-124 | Space Shuttle | Launch | 1 | 19 | 3756.5 | 1 | 1397.4 | 8162.6 | 9560 | 4069.6752 | 3358.8419 | 6.0592 | 2456.9426 | 1754.959 | 234.2526 | 8.1626
STS-124 | Space Shuttle | Launch | 1 | 20 | 4160 | 1 | 1397.4 | 8162.6 | 9560 | 4069.6752 | 3358.7631 | 6.1094 | 2456.9426 | 1754.959 | 226.8805 | 8.1626
STS-124 | Space Shuttle | Launch | 1 | 21 | 4585.5 | 1 | 1397.4 | 8162.6 | 9560 | 4069.6752 | 3358.6793 | 6.1627 | 2456.9426 | 1754.959 | 219.3577 | 8.1626
STS-124 | Space Shuttle | Launch | 1 | 22 | 5033.5 | 1 | 1397.4 | 8162.6 | 9560 | 4069.6752 | 3358.5903 | 6.2193 | 2456.9426 | 1754.959 | 211.7064 | 8.1626
STS-124 | Space Shuttle | Launch | 1 | 23 | 5504 | 1 | 1397.4 | 8162.6 | 9560 | 4069.6752 | 3358.496 | 6.2794 | 2456.9426 | 1754.959 | 203.958 | 8.1626
STS-124 | Space Shuttle | Launch | 1 | 24 | 5996.5 | 1 | 1397.4 | 8162.6 | 9560 | 4069.6752 | 3358.3963 | 6.3428 | 2456.9426 | 1754.959 | 196.151 | 8.1626
STS-124 | Space Shuttle | Launch | 1 | 25 | 6510 | 1 | 1397.4 | 8162.6 | 9560 | 4069.6752 | 3358.2912 | 6.4097 | 2456.9426 | 1754.959 | 188.3291 | 8.1626
STS-124 | Space Shuttle | Launch | 1 | 26 | 7045 | 1 | 1397.4 | 8162.6 | 9560 | 4069.6752 | 3358.1806 | 6.4801 | 2456.9426 | 1754.959 | 180.5113 | 8.1626
STS-124 | Space Shuttle | Launch | 1 | 27 | 7601 | 1 | 1397.4 | 8162.6 | 9560 | 4069.6752 | 3358.0643 | 6.5541 | 2456.9426 | 1754.959 | 172.7303 | 8.1626
STS-124 | Space Shuttle | Launch | 1 | 28 | 8177.5 | 1 | 1397.4 | 8162.6 | 9560 | 4069.6752 | 3357.9424 | 6.6317 | 2456.9426 | 1754.959 | 165.0164 | 8.1626
STS-124 | Space Shuttle | Launch | 1 | 29 | 8775 | 1 | 1397.4 | 8162.6 | 9560 | 4069.6752 | 3357.8144 | 6.7132 | 2456.9426 | 1754.959 | 157.3849 | 8.1626
STS-124 | Space Shuttle | Launch | 1 | 30 | 9392.5 | 1 | 1397.4 | 8162.6 | 9560 | 4069.6752 | 3357.6806 | 6.7983 | 2456.9426 | 1754.959 | 149.8685 | 8.1626
STS-124 | Space Shuttle | Launch | 1 | 31 | 10029.5 | 1 | 1397.4 | 8162.6 | 9560 | 4069.6752 | 3357.5407 | 6.8874 | 2456.9426 | 1754.959 | 142.4908 | 8.1626
STS-124 | Space Shuttle | Launch | 1 | 32 | 10686 | 1 | 1397.4 | 8162.6 | 9560 | 4069.6752 | 3357.3947 | 6.9803 | 2456.9426 | 1754.959 | 135.2671 | 8.1626
STS-124 | Space Shuttle | Launch | 1 | 33 | 11362 | 1 | 1397.4 | 8162.6 | 9560 | 4069.6752 | 3357.2422 | 7.0773 | 2456.9426 | 1754.959 | 128.2113 | 8.1626
STS-124 | Space Shuttle | Launch | 1 | 34 | 12057.5 | 1 | 1397.4 | 8162.6 | 9560 | 4069.6752 | 3357.0831 | 7.1786 | 2456.9426 | 1754.959 | 121.3359 | 8.1626
STS-124 | Space Shuttle | Launch | 1 | 35 | 12957.5 | 1 | 1397.4 | 8162.6 | 9560 | 4069.6752 | 3356.8739 | 7.3117 | 2456.9426 | 1754.959 | 112.9832 | 8.1626
STS-124 | Space Shuttle | Launch | 1 | 36 | 14070.5 | 1 | 1397.4 | 8162.6 | 9560 | 4069.6752 | 3356.6098 | 7.4798 | 2456.9426 | 1754.959 | 103.4446 | 8.1626
STS-124 | Space Shuttle | Launch | 1 | 37 | 15024 | 1 | 1397.4 | 8162.6 | 9560 | 4069.6752 | 3356.3787 | 7.6269 | 2456.9426 | 1754.959 | 95.9161 | 8.1626
STS-124 | Space Shuttle | Launch | 1 | 38 | 15807.5 | 1 | 1397.4 | 8162.6 | 9560 | 4069.6752 | 3356.1855 | 7.7499 | 2456.9426 | 1754.959 | 90.1417 | 8.1626
STS-124 | Space Shuttle | Launch | 1 | 39 | 16605.5 | 1 | 1397.4 | 8162.6 | 9560 | 4069.6752 | 3355.9854 | 7.8773 | 2456.9426 | 1754.959 | 84.6176 | 8.1626
STS-124 | Space Shuttle | Launch | 1 | 40 | 17417 | 1 | 1397.4 | 8162.6 | 9560 | 4069.6752 | 3355.7786 | 8.0089 | 2456.9426 | 1754.959 | 79.3472 | 8.1626
STS-124 | Space Shuttle | Launch | 1 | 41 | 18242 | 1 | 1397.4 | 8162.6 | 9560 | 4069.6752 | 3355.5648 | 8.145 | 2456.9426 | 1754.959 | 74.3254 | 8.1626
STS-124 | Space Shuttle | Launch | 1 | 42 | 19081 | 1 | 1397.4 | 8162.6 | 9560 | 4069.6752 | 3355.3436 | 8.2857 | 2456.9426 | 1754.959 | 69.5443 | 8.1626
STS-124 | Space Shuttle | Launch | 1 | 43 | 19933.5 | 1 | 1397.4 | 8162.6 | 9560 | 4069.6752 | 3355.115 | 8.4312 | 2456.9426 | 1754.959 | 65.0012 | 8.1626
STS-124 | Space Shuttle | Launch | 1 | 44 | 20799 | 1 | 1397.4 | 8162.6 | 9560 | 4069.6752 | 3354.8788 | 8.5816 | 2456.9426 | 1754.959 | 60.6923 | 8.1626
STS-124 | Space Shuttle | Launch | 1 | 45 | 21677 | 1 | 1397.4 | 8162.6 | 9560 | 4069.6752 | 3354.6348 | 8.7368 | 2456.9426 | 1754.959 | 56.6129 | 8.1626
STS-124 | Space Shuttle | Launch | 1 | 46 | 22568 | 1 | 1397.4 | 8162.6 | 9560 | 4069.6752 | 3354.3828 | 8.8973 | 2456.9426 | 1754.959 | 52.7533 | 8.1626
STS-124 | Space Shuttle | Launch | 1 | 47 | 23472 | 1 | 1397.4 | 8162.6 | 9560 | 4069.6752 | 3354.1223 | 9.063 | 2456.9426 | 1754.959 | 49.1062 | 8.1626
STS-124 | Space Shuttle | Launch | 1 | 48 | 24388 | 1 | 1397.4 | 8162.6 | 9560 | 4069.6752 | 3353.8534 | 9.2342 | 2456.9426 | 1754.959 | 45.6679 | 8.1626
STS-124 | Space Shuttle | Launch | 1 | 49 | 25317 | 1 | 1397.4 | 8162.6 | 9560 | 4069.6752 | 3353.5755 | 9.411 | 2456.9426 | 1754.959 | 42.4265 | 8.1626
STS-124 | Space Shuttle | Launch | 1 | 50 | 26259.5 | 1 | 1397.4 | 8162.6 | 9560 | 4069.6752 | 3353.2882 | 9.5939 | 2456.9426 | 1754.959 | 39.3731 | 8.1626
STS-124 | Space Shuttle | Launch | 1 | 51 | 27216 | 1 | 1397.4 | 8162.6 | 9560 | 4069.6752 | 3352.9908 | 9.7832 | 2456.9426 | 1754.959 | 36.4989 | 8.1626
STS-124 | Space Shuttle | Launch | 1 | 52 | 28188 | 1 | 1397.4 | 8162.6 | 9560 | 4069.6752 | 3352.6827 | 9.9793 | 2456.9426 | 1754.959 | 33.793 | 8.1626
STS-124 | Space Shuttle | Launch | 1 | 53 | 29176.5 | 1 | 1397.4 | 8162.6 | 9560 | 4069.6752 | 3352.3629 | 10.1828 | 2456.9426 | 1754.959 | 31.2468 | 8.1626
STS-124 | Space Shuttle | Launch | 1 | 54 | 30182 | 1 | 1397.4 | 8162.6 | 9560 | 4069.6752 | 3352.031 | 10.3941 | 2456.9426 | 1754.959 | 28.8535 | 8.1626
STS-124 | Space Shuttle | Launch | 1 | 55 | 31205 | 1 | 1397.4 | 8162.6 | 9560 | 4069.6752 | 3351.6863 | 10.6135 | 2456.9426 | 1754.959 | 26.6067 | 8.1626
STS-124 | Space Shuttle | Launch | 1 | 56 | 32245.5 | 1 | 1397.4 | 8162.6 | 9560 | 4069.6752 | 3351.3281 | 10.8414 | 2456.9426 | 1754.959 | 24.5008 | 8.1626
STS-124 | Space Shuttle | Launch | 1 | 57 | 33304 | 1 | 1397.4 | 8162.6 | 9560 | 4069.6752 | 3350.9559 | 11.0783 | 2456.9426 | 1754.959 | 22.5294 | 8.1626
STS-124 | Space Shuttle | Launch | 1 | 58 | 34381.5 | 1 | 1397.4 | 8162.6 | 9560 | 4069.6752 | 3350.5686 | 11.3248 | 2456.9426 | 1754.959 | 20.6854 | 8.1626
STS-124 | Space Shuttle | Launch | 1 | 59 | 35760.5 | 1 | 1397.4 | 8162.6 | 9560 | 4069.6752 | 3350.0604 | 11.6482 | 2456.9426 | 1754.959 | 18.544 | 8.1626
STS-124 | Space Shuttle | Launch | 1 | 60 | 37452 | 1 | 1397.4 | 8162.6 | 9560 | 4069.6752 | 3349.4172 | 12.0576 | 2456.9426 | 1754.959 | 16.2176 | 8.1626
STS-124 | Space Shuttle | Launch | 1 | 61 | 38893 | 1 | 1397.4 | 8162.6 | 9560 | 4069.6752 | 3348.8514 | 12.4177 | 2456.9426 | 1754.959 | 14.4675 | 8.1626
STS-124 | Space Shuttle | Launch | 1 | 62 | 40074 | 1 | 1397.4 | 8162.6 | 9560 | 4069.6752 | 3348.3751 | 12.7209 | 2456.9426 | 1754.959 | 13.1749 | 8.1626
STS-124 | Space Shuttle | Launch | 1 | 63 | 41277 | 1 | 1397.4 | 8162.6 | 9560 | 4069.6752 | 3347.878 | 13.0373 | 2456.9426 | 1754.959 | 11.9768 | 8.1626
STS-124 | Space Shuttle | Launch | 1 | 64 | 42502 | 1 | 1397.4 | 8162.6 | 9560 | 4069.6752 | 3347.3591 | 13.3675 | 2456.9426 | 1754.959 | 10.8688 | 8.1626
STS-124 | Space Shuttle | Launch | 1 | 65 | 43749.5 | 1 | 1397.4 | 8162.6 | 9560 | 4069.6752 | 3346.8172 | 13.7124 | 2456.9426 | 1754.959 | 9.8457 | 8.1626
STS-124 | Space Shuttle | Launch | 1 | 66 | 45020 | 1 | 1397.4 | 8162.6 | 9560 | 4069.6752 | 3346.2509 | 14.0729 | 2456.9426 | 1754.959 | 8.9027 | 8.1626
STS-124 | Space Shuttle | Launch | 1 | 67 | 46314 | 1 | 1397.4 | 8162.6 | 9560 | 4069.6752 | 3345.6588 | 14.4497 | 2456.9426 | 1754.959 | 8.035 | 8.1626
STS-124 | Space Shuttle | Launch | 1 | 68 | 47631.5 | 1 | 1397.4 | 8162.6 | 9560 | 4069.6752 | 3345.0396 | 14.8438 | 2456.9426 | 1754.959 | 7.2384 | 8.1626
STS-124 | Space Shuttle | Launch | 1 | 69 | 48972.5 | 1 | 1397.4 | 8162.6 | 9560 | 4069.6752 | 3344.3921 | 15.2559 | 2456.9426 | 1754.959 | 6.5086 | 8.1626
STS-124 | Space Shuttle | Launch | 1 | 70 | 50338 | 1 | 1397.4 | 8162.6 | 9560 | 4069.6752 | 3343.7143 | 15.6873 | 2456.9426 | 1754.959 | 5.841 | 8.5056
STS-124 | Space Shuttle | Launch | 1 | 71 | 51727.5 | 1 | 1397.4 | 8162.6 | 9560 | 4069.6752 | 3343.0049 | 16.1388 | 2456.9426 | 1754.959 | 5.232 | 8.9491
STS-124 | Space Shuttle | Launch | 1 | 72 | 53141 | 1 | 1397.4 | 8162.6 | 9560 | 4069.6752 | 3342.2622 | 16.6115 | 2456.9426 | 1754.959 | 4.6776 | 9.4239
STS-124 | Space Shuttle | Launch | 1 | 73 | 54579 | 1 | 1397.4 | 8162.6 | 9560 | 4069.6752 | 3341.4844 | 17.1065 | 2456.9426 | 1754.959 | 4.1738 | 9.9328
STS-124 | Space Shuttle | Launch | 1 | 74 | 56040.5 | 1 | 1397.4 | 8162.6 | 9560 | 4069.6752 | 3340.6701 | 17.6248 | 2456.9426 | 1754.959 | 3.7173 | 10.4782
STS-124 | Space Shuttle | Launch | 1 | 75 | 57525.5 | 1 | 1397.4 | 8162.6 | 9560 | 4069.6752 | 3339.8175 | 18.1675 | 2456.9426 | 1754.959 | 3.3046 | 11.0631
STS-124 | Space Shuttle | Launch | 1 | 76 | 59034.5 | 1 | 1397.4 | 8162.6 | 9560 | 4069.6752 | 3338.9242 | 18.736 | 2456.9426 | 1754.959 | 2.9321 | 11.6909
STS-124 | Space Shuttle | Launch | 1 | 77 | 60566.5 | 1 | 1397.4 | 8162.6 | 9560 | 4069.6752 | 3337.9886 | 19.3315 | 2456.9426 | 1754.959 | 2.5969 | 12.3647
STS-124 | Space Shuttle | Launch | 1 | 78 | 62121.5 | 1 | 1397.4 | 8162.6 | 9560 | 4069.6752 | 3337.0086 | 19.9552 | 2456.9426 | 1754.959 | 2.2958 | 13.0883
STS-124 | Space Shuttle | Launch | 1 | 79 | 63700 | 1 | 1397.4 | 8162.6 | 9560 | 4069.6752 | 3335.9814 | 20.6089 | 2456.9426 | 1754.959 | 2.0259 | 13.8662
STS-124 | Space Shuttle | Launch | 1 | 80 | 65301 | 1 | 1397.4 | 8162.6 | 9560 | 4069.6752 | 3334.9053 | 21.2939 | 2456.9426 | 1754.959 | 1.7845 | 14.7024
STS-124 | Space Shuttle | Launch | 1 | 81 | 66924 | 1 | 1397.4 | 8162.6 | 9560 | 4069.6752 | 3333.7778 | 22.0115 | 2456.9426 | 1754.959 | 1.5691 | 15.6016
STS-124 | Space Shuttle | Launch | 1 | 82 | 68568.5 | 1 | 1397.4 | 8162.6 | 9560 | 4069.6752 | 3332.5966 | 22.7633 | 2456.9426 | 1754.959 | 1.3774 | 16.5688
STS-124 | Space Shuttle | Launch | 1 | 83 | 70658 | 1 | 1397.4 | 8162.6 | 9560 | 4069.6752 | 3331.0374 | 23.7556 | 2456.9426 | 1754.959 | 1.1672 | 17.8848
STS-124 | Space Shuttle | Launch | 1 | 84 | 73202 | 1 | 1397.4 | 8162.6 | 9560 | 4069.6752 | 3329.047 | 25.0224 | 2456.9426 | 1754.959 | 0.95407 | 19.6288
STS-124 | Space Shuttle | Launch | 1 | 85 | 75351.5 | 1 | 1397.4 | 8162.6 | 9560 | 4069.6752 | 3327.2828 | 26.1452 | 2456.9426 | 1754.959 | 0.80464 | 21.2343
STS-124 | Space Shuttle | Launch | 1 | 86 | 77096.5 | 1 | 1397.4 | 8162.6 | 9560 | 4069.6752 | 3325.7925 | 27.0938 | 2456.9426 | 1754.959 | 0.70072 | 22.6338
STS-124 | Space Shuttle | Launch | 1 | 87 | 78860.5 | 1 | 1397.4 | 8162.6 | 9560 | 4069.6752 | 3324.2311 | 28.0876 | 2456.9426 | 1754.959 | 0.6093 | 24.1423
STS-124 | Space Shuttle | Launch | 1 | 88 | 80643 | 1 | 1397.4 | 8162.6 | 9560 | 4069.6752 | 3322.595 | 29.1288 | 2456.9426 | 1754.959 | 0.52903 | 25.7687
STS-124 | Space Shuttle | Launch | 1 | 89 | 82443.5 | 1 | 1397.4 | 8162.6 | 9560 | 4069.6752 | 3320.8809 | 30.2198 | 2456.9426 | 1754.959 | 0.45869 | 27.5228
STS-124 | Space Shuttle | Launch | 1 | 90 | 84262 | 1 | 1397.4 | 8162.6 | 9560 | 4069.6752 | 3319.0845 | 31.3632 | 2456.9426 | 1754.959 | 0.39713 | 29.4157
STS-124 | Space Shuttle | Launch | 1 | 91 | 86098 | 1 | 1397.4 | 8162.6 | 9560 | 4069.6752 | 3317.2018 | 32.5614 | 2456.9426 | 1754.959 | 0.34335 | 31.4589
STS-124 | Space Shuttle | Launch | 1 | 92 | 87951 | 1 | 1397.4 | 8162.6 | 9560 | 4069.6752 | 3315.2287 | 33.8172 | 2456.9426 | 1754.959 | 0.29646 | 33.665
STS-124 | Space Shuttle | Launch | 1 | 93 | 89822 | 1 | 1397.4 | 8162.6 | 9560 | 4069.6752 | 3313.1593 | 35.1343 | 2456.9426 | 1754.959 | 0.25561 | 36.0495
STS-124 | Space Shuttle | Launch | 1 | 94 | 91710 | 1 | 1397.4 | 8162.6 | 9560 | 4069.6752 | 3310.9893 | 36.5154 | 2456.9426 | 1754.959 | 0.22009 | 38.6269
STS-124 | Space Shuttle | Launch | 1 | 95 | 93614.5 | 1 | 1397.4 | 8162.6 | 9560 | 4069.6752 | 3308.7139 | 37.9636 | 2456.9426 | 1754.959 | 0.18925 | 41.4135
STS-124 | Space Shuttle | Launch | 1 | 96 | 95535 | 1 | 1397.4 | 8162.6 | 9560 | 4069.6752 | 3306.3281 | 39.4821 | 2456.9426 | 1754.959 | 0.16253 | 44.4272
STS-124 | Space Shuttle | Launch | 1 | 97 | 97471.5 | 1 | 1397.4 | 8162.6 | 9560 | 4069.6752 | 3303.8257 | 41.0747 | 2456.9426 | 1754.959 | 0.13941 | 47.688
STS-124 | Space Shuttle | Launch | 1 | 98 | 99423.5 | 1 | 1397.4 | 8162.6 | 9560 | 4069.6752 | 3301.2011 | 42.7452 | 2456.9426 | 1754.959 | 0.11943 | 51.2173
STS-124 | Space Shuttle | Launch | 1 | 99 | 101390.5 | 1 | 1397.4 | 8162.6 | 9560 | 4069.6752 | 3298.4484 | 44.4972 | 2456.9426 | 1754.959 | 0.10219 | 55.0379
STS-124 | Space Shuttle | Launch | 1 | 100 | 103373 | 1 | 1397.4 | 8162.6 | 9560 | 4069.6752 | 3295.5598 | 46.3356 | 2456.9426 | 1754.959 | 0.087335 | 59.177
STS-124 | Space Shuttle | Launch | 1 | 101 | 105369.5 | 1 | 1397.4 | 8162.6 | 9560 | 4069.6752 | 3292.5302 | 48.2639 | 2456.9426 | 1754.959 | 0.074554 | 63.6601
STS-124 | Space Shuttle | Launch | 1 | 102 | 107380 | 1 | 1397.4 | 8162.6 | 9560 | 4069.6752 | 3289.3519 | 50.2867 | 2456.9426 | 1754.959 | 0.063574 | 68.5178
STS-124 | Space Shuttle | Launch | 1 | 103 | 109404.5 | 1 | 1397.4 | 8162.6 | 9560 | 4069.6752 | 3286.0169 | 52.4093 | 2456.9426 | 1754.959 | 0.05415 | 73.784
STS-124 | Space Shuttle | Launch | 1 | 104 | 111442 | 1 | 1397.4 | 8162.6 | 9560 | 4069.6752 | 3282.5183 | 54.636 | 2456.9426 | 1754.959 | 0.046076 | 79.4927
STS-124 | Space Shuttle | Launch | 1 | 105 | 113492.5 | 1 | 1397.4 | 8162.6 | 9560 | 4069.6752 | 3278.8473 | 56.9724 | 2456.9426 | 1754.959 | 0.039166 | 85.6839
STS-124 | Space Shuttle | Launch | 1 | 106 | 115555 | 1 | 1397.4 | 8162.6 | 9560 | 4069.6752 | 3274.9964 | 59.4234 | 2456.9426 | 1754.959 | 0.03326 | 92.3977
STS-124 | Space Shuttle | Launch | 1 | 107 | 118151.5 | 1 | 1397.4 | 8162.6 | 9560 | 4069.6752 | 3269.9121 | 62.6593 | 2456.9426 | 1754.959 | 0.027074 | 101.6029
STS-124 | Space Shuttle | Launch | 1 | 108 | 121287 | 1 | 1397.4 | 8162.6 | 9560 | 4069.6752 | 3263.402 | 66.8027 | 2456.9426 | 1754.959 | 0.021117 | 113.9496
STS-124 | Space Shuttle | Launch | 1 | 109 | 123915.5 | 1 | 1397.4 | 8162.6 | 9560 | 4069.6752 | 3257.614 | 70.4866 | 2456.9426 | 1754.959 | 0.017147 | 125.4486
STS-124 | Space Shuttle | Launch | 1 | 110 | 126030.5 | 1 | 1397.4 | 8162.6 | 9560 | 4069.6752 | 3252.7258 | 73.5977 | 2456.9426 | 1754.959 | 0.014501 | 135.5383
STS-124 | Space Shuttle | Launch | 1 | 111 | 128152.5 | 1 | 1397.4 | 8162.6 | 9560 | 4069.6752 | 3247.6046 | 76.8571 | 2456.9426 | 1754.959 | 0.012256 | 146.477
STS-124 | Space Shuttle | Launch | 1 | 112 | 130279.5 | 1 | 1397.4 | 8162.6 | 9560 | 4069.6752 | 3242.2437 | 80.2691 | 2456.9426 | 1754.959 | 0.010355 | 158.3275
STS-124 | Space Shuttle | Launch | 1 | 113 | 132408.5 | 1 | 1397.4 | 8162.6 | 9560 | 4069.6752 | 3236.6394 | 83.836 | 2456.9426 | 1754.959 | 0.0087473 | 171.1493
STS-124 | Space Shuttle | Launch | 1 | 114 | 134536.5 | 1 | 1397.4 | 8162.6 | 9560 | 4069.6752 | 3230.7889 | 87.5596 | 2456.9426 | 1754.959 | 0.0073898 | 185.0026
STS-124 | Space Shuttle | Launch | 1 | 115 | 136661.5 | 1 | 1397.4 | 8162.6 | 9560 | 4069.6752 | 3224.6873 | 91.443 | 2456.9426 | 1754.959 | 0.0062445 | 199.9553
STS-124 | Space Shuttle | Launch | 1 | 116 | 138781.5 | 1 | 1397.4 | 8162.6 | 9560 | 4069.6752 | 3218.3305 | 95.4889 | 2456.9426 | 1754.959 | 0.0052788 | 204.065
STS-124 | Space Shuttle | Launch | 1 | 117 | 140895 | 1 | 1397.4 | 8162.6 | 9560 | 4069.6752 | 3211.7132 | 99.7005 | 2456.9426 | 1754.959 | 0.0044647 | 204.065
STS-124 | Space Shuttle | Launch | 1 | 118 | 143000.5 | 1 | 1397.4 | 8162.6 | 9560 | 4069.6752 | 3204.8307 | 104.0809 | 2456.9426 | 1754.959 | 0.0037786 | 204.065
STS-124 | Space Shuttle | Launch | 1 | 119 | 145096.5 | 1 | 1397.4 | 8162.6 | 9560 | 4069.6752 | 3197.679 | 108.6326 | 2456.9426 | 1754.959 | 0.0032003 | 204.065
STS-124 | Space Shuttle | Launch | 1 | 120 | 147182 | 1 | 1397.4 | 8162.6 | 9560 | 4069.6752 | 3190.2528 | 113.3592 | 2456.9426 | 1754.959 | 0.0027128 | 204.065
STS-124 | Space Shuttle | Launch | 1 | 121 | 149257 | 1 | 1397.4 | 8162.6 | 9560 | 4069.6752 | 3182.5432 | 118.266 | 2456.9426 | 1754.959 | 0.0023014 | 204.065
STS-124 | Space Shuttle | Launch | 1 | 122 | 151320.5 | 1 | 1397.4 | 8162.6 | 9560 | 4069.6752 | 3174.5455 | 123.3562 | 2456.9426 | 1754.959 | 0.0019542 | 204.065
STS-124 | Space Shuttle | Launch | 1 | 123 | 153711.25 | 1 | 1397.4 | 8162.6 | 9560 | 4069.6752 | 3164.848 | 129.5282 | 2456.9426 | 1754.959 | 0.0016169 | 204.065
STS-124 | Space Shuttle | Launch | 1 | 124 | 155412.75 | 1 | 1397.4 | 0 | 1397.4 | 1777.158 | 0 | 0 | 0 | 0 | 0.00020654 | 0
STS-124 | Space Shuttle | Launch | 1 | 125 | 156764.5 | 1 | 1397.4 | 0 | 1397.4 | 1777.158 | 0 | 0 | 0 | 0 | 0.00018556 | 0
STS-124 | Space Shuttle | Launch | 1 | 126 | 158784.5 | 1 | 1397.4 | 0 | 1397.4 | 1777.158 | 0 | 0 | 0 | 0 | 0.00015811 | 0
STS-124 | Space Shuttle | Launch | 1 | 127 | 160794 | 1 | 1397.4 | 0 | 1397.4 | 1777.158 | 0 | 0 | 0 | 0 | 0.00013483 | 0
STS-124 | Space Shuttle | Launch | 1 | 128 | 162793 | 1 | 1397.4 | 0 | 1397.4 | 1777.158 | 0 | 0 | 0 | 0 | 0.00011508 | 0
STS-124 | Space Shuttle | Launch | 1 | 129 | 164781.5 | 1 | 1397.4 | 0 | 1397.4 | 1777.158 | 0 | 0 | 0 | 0 | 9.83e-05 | 0
STS-124 | Space Shuttle | Launch | 1 | 130 | 166759.5 | 1 | 1397.4 | 0 | 1397.4 | 1777.158 | 0 | 0 | 0 | 0 | 8.4038e-05 | 0
STS-124 | Space Shuttle | Launch | 1 | 131 | 168727.5 | 1 | 1397.4 | 0 | 1397.4 | 1777.158 | 0 | 0 | 0 | 0 | 7.1903e-05 | 0
STS-124 | Space Shuttle | Launch | 1 | 132 | 170685.5 | 1 | 1397.4 | 0 | 1397.4 | 1777.158 | 0 | 0 | 0 | 0 | 6.1568e-05 | 0
STS-124 | Space Shuttle | Launch | 1 | 133 | 172632.5 | 1 | 1397.4 | 0 | 1397.4 | 1777.158 | 0 | 0 | 0 | 0 | 5.2765e-05 | 0
STS-124 | Space Shuttle | Launch | 1 | 134 | 174568.5 | 1 | 1397.4 | 0 | 1397.4 | 1777.158 | 0 | 0 | 0 | 0 | 4.526e-05 | 0
STS-124 | Space Shuttle | Launch | 1 | 135 | 176493.5 | 1 | 1397.4 | 0 | 1397.4 | 1777.158 | 0 | 0 | 0 | 0 | 3.8856e-05 | 0
STS-124 | Space Shuttle | Launch | 1 | 136 | 178407 | 1 | 1397.4 | 0 | 1397.4 | 1777.158 | 0 | 0 | 0 | 0 | 3.3389e-05 | 0
STS-124 | Space Shuttle | Launch | 1 | 137 | 180309.5 | 1 | 1397.4 | 0 | 1397.4 | 1777.158 | 0 | 0 | 0 | 0 | 2.8716e-05 | 0
STS-124 | Space Shuttle | Launch | 1 | 138 | 182201 | 1 | 1397.4 | 0 | 1397.4 | 1777.158 | 0 | 0 | 0 | 0 | 2.4719e-05 | 0
STS-124 | Space Shuttle | Launch | 1 | 139 | 184081 | 1 | 1397.4 | 0 | 1397.4 | 1777.158 | 0 | 0 | 0 | 0 | 2.1297e-05 | 0
STS-124 | Space Shuttle | Launch | 1 | 140 | 185950 | 1 | 1397.4 | 0 | 1397.4 | 1777.158 | 0 | 0 | 0 | 0 | 1.8365e-05 | 0
STS-124 | Space Shuttle | Launch | 1 | 141 | 187808.5 | 1 | 1397.4 | 0 | 1397.4 | 1777.158 | 0 | 0 | 0 | 0 | 1.585e-05 | 0
STS-124 | Space Shuttle | Launch | 1 | 142 | 189655.5 | 1 | 1397.4 | 0 | 1397.4 | 1777.158 | 0 | 0 | 0 | 0 | 1.3692e-05 | 0
STS-124 | Space Shuttle | Launch | 1 | 143 | 191491 | 1 | 1397.4 | 0 | 1397.4 | 1777.158 | 0 | 0 | 0 | 0 | 1.1838e-05 | 0
STS-124 | Space Shuttle | Launch | 1 | 144 | 193315.5 | 1 | 1397.4 | 0 | 1397.4 | 1777.158 | 0 | 0 | 0 | 0 | 1.0245e-05 | 0
STS-124 | Space Shuttle | Launch | 1 | 145 | 195128.5 | 1 | 1397.4 | 0 | 1397.4 | 1777.158 | 0 | 0 | 0 | 0 | 8.8737e-06 | 0
STS-124 | Space Shuttle | Launch | 1 | 146 | 196930 | 1 | 1397.4 | 0 | 1397.4 | 1777.158 | 0 | 0 | 0 | 0 | 7.6931e-06 | 0
STS-124 | Space Shuttle | Launch | 1 | 147 | 199163.75 | 1 | 1397.4 | 0 | 1397.4 | 1777.158 | 0 | 0 | 0 | 0 | 6.445e-06 | 0
STS-124 | Space Shuttle | Launch | 1 | 148 | 201823.75 | 1 | 1397.4 | 0 | 1397.4 | 1777.158 | 0 | 0 | 0 | 0 | 5.22e-06 | 0
STS-124 | Space Shuttle | Launch | 1 | 149 | 204023.5 | 1 | 1397.4 | 0 | 1397.4 | 1777.158 | 0 | 0 | 0 | 0 | 4.3849e-06 | 0
STS-124 | Space Shuttle | Launch | 1 | 150 | 205769 | 1 | 1397.4 | 0 | 1397.4 | 1777.158 | 0 | 0 | 0 | 0 | 3.8185e-06 | 0
STS-124 | Space Shuttle | Launch | 1 | 151 | 207503.5 | 1 | 1397.4 | 0 | 1397.4 | 1777.158 | 0 | 0 | 0 | 0 | 3.3281e-06 | 0
STS-124 | Space Shuttle | Launch | 1 | 152 | 209226.5 | 1 | 1397.4 | 0 | 1397.4 | 1777.158 | 0 | 0 | 0 | 0 | 2.9033e-06 | 0
STS-124 | Space Shuttle | Launch | 1 | 153 | 210938 | 1 | 1397.4 | 0 | 1397.4 | 1777.158 | 0 | 0 | 0 | 0 | 2.5351e-06 | 0
STS-124 | Space Shuttle | Launch | 1 | 154 | 212638.5 | 1 | 1397.4 | 0 | 1397.4 | 1777.158 | 0 | 0 | 0 | 0 | 2.2155e-06 | 0
STS-124 | Space Shuttle | Launch | 1 | 155 | 214327.5 | 1 | 1397.4 | 0 | 1397.4 | 1777.158 | 0 | 0 | 0 | 0 | 1.9379e-06 | 0
STS-124 | Space Shuttle | Launch | 1 | 156 | 216005 | 1 | 1397.4 | 0 | 1397.4 | 1777.158 | 0 | 0 | 0 | 0 | 1.6967e-06 | 0
STS-124 | Space Shuttle | Launch | 1 | 157 | 217672 | 1 | 1397.4 | 0 | 1397.4 | 1777.158 | 0 | 0 | 0 | 0 | 1.4867e-06 | 0
STS-124 | Space Shuttle | Launch | 1 | 158 | 219328 | 1 | 1397.4 | 0 | 1397.4 | 1777.158 | 0 | 0 | 0 | 0 | 1.3039e-06 | 0
STS-124 | Space Shuttle | Launch | 1 | 159 | 220972.5 | 1 | 1397.4 | 0 | 1397.4 | 1777.158 | 0 | 0 | 0 | 0 | 1.1445e-06 | 0
STS-124 | Space Shuttle | Launch | 1 | 160 | 222605.5 | 1 | 1397.4 | 0 | 1397.4 | 1777.158 | 0 | 0 | 0 | 0 | 1.0056e-06 | 0
STS-124 | Space Shuttle | Launch | 1 | 161 | 224227.5 | 1 | 1397.4 | 0 | 1397.4 | 1777.158 | 0 | 0 | 0 | 0 | 8.8431e-07 | 0
STS-124 | Space Shuttle | Launch | 1 | 162 | 225838.5 | 1 | 1397.4 | 0 | 1397.4 | 1777.158 | 0 | 0 | 0 | 0 | 7.7832e-07 | 0
STS-124 | Space Shuttle | Launch | 1 | 163 | 227438.5 | 1 | 1397.4 | 0 | 1397.4 | 1777.158 | 0 | 0 | 0 | 0 | 6.8563e-07 | 0
STS-124 | Space Shuttle | Launch | 1 | 164 | 229027.5 | 1 | 1397.4 | 0 | 1397.4 | 1777.158 | 0 | 0 | 0 | 0 | 6.0451e-07 | 0
STS-124 | Space Shuttle | Launch | 1 | 165 | 230605 | 1 | 1397.4 | 0 | 1397.4 | 1777.158 | 0 | 0 | 0 | 0 | 5.3347e-07 | 0
STS-124 | Space Shuttle | Launch | 1 | 166 | 232171.5 | 1 | 1397.4 | 0 | 1397.4 | 1777.158 | 0 | 0 | 0 | 0 | 4.7119e-07 | 0
STS-124 | Space Shuttle | Launch | 1 | 167 | 233727 | 1 | 1397.4 | 0 | 1397.4 | 1777.158 | 0 | 0 | 0 | 0 | 4.1654e-07 | 0
STS-124 | Space Shuttle | Launch | 1 | 168 | 235271.5 | 1 | 1397.4 | 0 | 1397.4 | 1777.158 | 0 | 0 | 0 | 0 | 3.6856e-07 | 0
STS-124 | Space Shuttle | Launch | 1 | 169 | 236805.5 | 1 | 1397.4 | 0 | 1397.4 | 1777.158 | 0 | 0 | 0 | 0 | 3.2637e-07 | 0
STS-124 | Space Shuttle | Launch | 1 | 170 | 238328.5 | 1 | 1397.4 | 0 | 1397.4 | 1777.158 | 0 | 0 | 0 | 0 | 2.8926e-07 | 0
STS-124 | Space Shuttle | Launch | 1 | 171 | 240213.75 | 1 | 1397.4 | 0 | 1397.4 | 1777.158 | 0 | 0 | 0 | 0 | 2.4912e-07 | 0
STS-124 | Space Shuttle | Launch | 1 | 172 | 242456.25 | 1 | 1397.4 | 0 | 1397.4 | 1777.158 | 0 | 0 | 0 | 0 | 2.0856e-07 | 0
STS-124 | Space Shuttle | Launch | 1 | 173 | 244309 | 1 | 1397.4 | 0 | 1397.4 | 1777.158 | 0 | 0 | 0 | 0 | 1.8008e-07 | 0
STS-124 | Space Shuttle | Launch | 1 | 174 | 245777 | 1 | 1397.4 | 0 | 1397.4 | 1777.158 | 0 | 0 | 0 | 0 | 1.603e-07 | 0
STS-124 | Space Shuttle | Launch | 1 | 175 | 247234 | 1 | 1397.4 | 0 | 1397.4 | 1777.158 | 0 | 0 | 0 | 0 | 1.4282e-07 | 0
STS-124 | Space Shuttle | Launch | 1 | 176 | 248680.5 | 1 | 1397.4 | 0 | 1397.4 | 1777.158 | 0 | 0 | 0 | 0 | 1.2735e-07 | 0
STS-124 | Space Shuttle | Launch | 1 | 177 | 250116 | 1 | 1397.4 | 0 | 1397.4 | 1777.158 | 0 | 0 | 0 | 0 | 1.1366e-07 | 0
STS-124 | Space Shuttle | Launch | 1 | 178 | 251540.5 | 1 | 1397.4 | 0 | 1397.4 | 1777.158 | 0 | 0 | 0 | 0 | 1.0153e-07 | 0
STS-124 | Space Shuttle | Launch | 1 | 179 | 252954 | 1 | 1397.4 | 0 | 1397.4 | 1777.158 | 0 | 0 | 0 | 0 | 9.0766e-08 | 0
STS-124 | Space Shuttle | Launch | 1 | 180 | 254357 | 1 | 1397.4 | 0 | 1397.4 | 1777.158 | 0 | 0 | 0 | 0 | 8.1215e-08 | 0
STS-124 | Space Shuttle | Launch | 1 | 181 | 255749.5 | 1 | 1397.4 | 0 | 1397.4 | 1777.158 | 0 | 0 | 0 | 0 | 7.273e-08 | 0
STS-124 | Space Shuttle | Launch | 1 | 182 | 257131 | 1 | 1397.4 | 0 | 1397.4 | 1777.158 | 0 | 0 | 0 | 0 | 6.5188e-08 | 0
STS-124 | Space Shuttle | Launch | 1 | 183 | 258501.5 | 1 | 1397.4 | 0 | 1397.4 | 1777.158 | 0 | 0 | 0 | 0 | 5.8479e-08 | 0
STS-124 | Space Shuttle | Launch | 1 | 184 | 259861.5 | 1 | 1397.4 | 0 | 1397.4 | 1777.158 | 0 | 0 | 0 | 0 | 5.2504e-08 | 0
STS-124 | Space Shuttle | Launch | 1 | 185 | 261211 | 1 | 1397.4 | 0 | 1397.4 | 1777.158 | 0 | 0 | 0 | 0 | 4.7178e-08 | 0
STS-124 | Space Shuttle | Launch | 1 | 186 | 262549.5 | 1 | 1397.4 | 0 | 1397.4 | 1777.158 | 0 | 0 | 0 | 0 | 4.243e-08 | 0
STS-124 | Space Shuttle | Launch | 1 | 187 | 263877.5 | 1 | 1397.4 | 0 | 1397.4 | 1777.158 | 0 | 0 | 0 | 0 | 3.8192e-08 | 0
STS-124 | Space Shuttle | Launch | 1 | 188 | 265195 | 1 | 1397.4 | 0 | 1397.4 | 1777.158 | 0 | 0 | 0 | 0 | 3.4405e-08 | 0
STS-124 | Space Shuttle | Launch | 1 | 189 | 266502 | 1 | 1397.4 | 0 | 1397.4 | 1777.158 | 0 | 0 | 0 | 0 | 3.102e-08 | 0
STS-124 | Space Shuttle | Launch | 1 | 190 | 267798.5 | 1 | 1397.4 | 0 | 1397.4 | 1777.158 | 0 | 0 | 0 | 0 | 2.7991e-08 | 0
STS-124 | Space Shuttle | Launch | 1 | 191 | 269084 | 1 | 1397.4 | 0 | 1397.4 | 1777.158 | 0 | 0 | 0 | 0 | 2.528e-08 | 0
STS-124 | Space Shuttle | Launch | 1 | 192 | 270359 | 1 | 1397.4 | 0 | 1397.4 | 1777.158 | 0 | 0 | 0 | 0 | 2.2851e-08 | 0
STS-124 | Space Shuttle | Launch | 1 | 193 | 271624 | 1 | 1397.4 | 0 | 1397.4 | 1777.158 | 0 | 0 | 0 | 0 | 2.0671e-08 | 0
STS-124 | Space Shuttle | Launch | 1 | 194 | 272878.5 | 1 | 1397.4 | 0 | 1397.4 | 1777.158 | 0 | 0 | 0 | 0 | 1.8715e-08 | 0
STS-124 | Space Shuttle | Launch | 1 | 195 | 274429 | 1 | 1397.4 | 0 | 1397.4 | 1777.158 | 0 | 0 | 0 | 0 | 1.6551e-08 | 0
STS-124 | Space Shuttle | Launch | 1 | 196 | 276271 | 1 | 1397.4 | 0 | 1397.4 | 1777.158 | 0 | 0 | 0 | 0 | 1.4303e-08 | 0
STS-124 | Space Shuttle | Launch | 1 | 197 | 277790.5 | 1 | 1397.4 | 0 | 1397.4 | 1777.158 | 0 | 0 | 0 | 0 | 1.268e-08 | 0
STS-124 | Space Shuttle | Launch | 1 | 198 | 278992.5 | 1 | 1397.4 | 0 | 1397.4 | 1777.158 | 0 | 0 | 0 | 0 | 1.1528e-08 | 0
STS-124 | Space Shuttle | Launch | 1 | 199 | 280184 | 1 | 1397.4 | 0 | 1397.4 | 1777.158 | 0 | 0 | 0 | 0 | 1.0489e-08 | 0
STS-124 | Space Shuttle | Launch | 1 | 200 | 281365.5 | 1 | 1397.4 | 0 | 1397.4 | 1777.158 | 0 | 0 | 0 | 0 | 9.5518e-09 | 0
STS-124 | Space Shuttle | Launch | 1 | 201 | 282536.5 | 1 | 1397.4 | 0 | 1397.4 | 1777.158 | 0 | 0 | 0 | 0 | 8.7053e-09 | 0
STS-124 | Space Shuttle | Launch | 1 | 202 | 283697 | 1 | 1397.4 | 0 | 1397.4 | 1777.158 | 0 | 0 | 0 | 0 | 7.9404e-09 | 0
STS-124 | Space Shuttle | Launch | 1 | 203 | 284847.5 | 1 | 1397.4 | 0 | 1397.4 | 1777.158 | 0 | 0 | 0 | 0 | 7.2485e-09 | 0
STS-124 | Space Shuttle | Launch | 1 | 204 | 285987.5 | 1 | 1397.4 | 0 | 1397.4 | 1777.158 | 0 | 0 | 0 | 0 | 6.6223e-09 | 0
STS-124 | Space Shuttle | Launch | 1 | 205 | 287117.5 | 1 | 1397.4 | 0 | 1397.4 | 1777.158 | 0 | 0 | 0 | 0 | 6.0551e-09 | 0
STS-124 | Space Shuttle | Launch | 1 | 206 | 288237.5 | 1 | 1397.4 | 0 | 1397.4 | 1777.158 | 0 | 0 | 0 | 0 | 5.5408e-09 | 0
STS-124 | Space Shuttle | Launch | 1 | 207 | 289347 | 1 | 1397.4 | 0 | 1397.4 | 1777.158 | 0 | 0 | 0 | 0 | 5.0744e-09 | 0
STS-124 | Space Shuttle | Launch | 1 | 208 | 290446.5 | 1 | 1397.4 | 0 | 1397.4 | 1777.158 | 0 | 0 | 0 | 0 | 4.651e-09 | 0
STS-124 | Space Shuttle | Launch | 1 | 209 | 291536 | 1 | 1397.4 | 0 | 1397.4 | 1777.158 | 0 | 0 | 0 | 0 | 4.2663e-09 | 0
STS-124 | Space Shuttle | Launch | 1 | 210 | 292615 | 1 | 1397.4 | 0 | 1397.4 | 1777.158 | 0 | 0 | 0 | 0 | 3.9166e-09 | 0
STS-124 | Space Shuttle | Launch | 1 | 211 | 293684 | 1 | 1397.4 | 0 | 1397.4 | 1777.158 | 0 | 0 | 0 | 0 | 3.5985e-09 | 0
STS-124 | Space Shuttle | Launch | 1 | 212 | 294743 | 1 | 1397.4 | 0 | 1397.4 | 1777.158 | 0 | 0 | 0 | 0 | 3.3088e-09 | 0
STS-124 | Space Shuttle | Launch | 1 | 213 | 295792 | 1 | 1397.4 | 0 | 1397.4 | 1777.158 | 0 | 0 | 0 | 0 | 3.0449e-09 | 0
STS-124 | Space Shuttle | Launch | 1 | 214 | 296831 | 1 | 1397.4 | 0 | 1397.4 | 1777.158 | 0 | 0 | 0 | 0 | 2.8042e-09 | 0
STS-124 | Space Shuttle | Launch | 1 | 215 | 297860 | 1 | 1397.4 | 0 | 1397.4 | 1777.158 | 0 | 0 | 0 | 0 | 2.5846e-09 | 0
STS-124 | Space Shuttle | Launch | 1 | 216 | 298879 | 1 | 1397.4 | 0 | 1397.4 | 1777.158 | 0 | 0 | 0 | 0 | 2.3841e-09 | 0
STS-124 | Space Shuttle | Launch | 1 | 217 | 299888 | 1 | 1397.4 | 0 | 1397.4 | 1777.158 | 0 | 0 | 0 | 0 | 2.2009e-09 | 0
STS-124 | Space Shuttle | Launch | 1 | 218 | 300887 | 1 | 1397.4 | 0 | 1397.4 | 1777.158 | 0 | 0 | 0 | 0 | 2.0334e-09 | 0
STS-124 | Space Shuttle | Launch | 1 | 219 | 302119.5 | 1 | 1397.4 | 0 | 1397.4 | 1777.158 | 0 | 0 | 0 | 0 | 1.8442e-09 | 0
STS-124 | Space Shuttle | Launch | 1 | 220 | 303581 | 1 | 1397.4 | 0 | 1397.4 | 1777.158 | 0 | 0 | 0 | 0 | 1.6425e-09 | 0
STS-124 | Space Shuttle | Launch | 1 | 221 | 304784 | 1 | 1397.4 | 0 | 1397.4 | 1777.158 | 0 | 0 | 0 | 0 | 1.4931e-09 | 0
STS-124 | Space Shuttle | Launch | 1 | 222 | 305733.5 | 1 | 1397.4 | 0 | 1397.4 | 1777.158 | 0 | 0 | 0 | 0 | 1.3849e-09 | 0
STS-124 | Space Shuttle | Launch | 1 | 223 | 306673.5 | 1 | 1397.4 | 0 | 1397.4 | 1777.158 | 0 | 0 | 0 | 0 | 1.2855e-09 | 0
STS-124 | Space Shuttle | Launch | 1 | 224 | 307603.5 | 1 | 1397.4 | 0 | 1397.4 | 1777.158 | 0 | 0 | 0 | 0 | 1.1941e-09 | 0
STS-124 | Space Shuttle | Launch | 1 | 225 | 308524 | 1 | 1397.4 | 0 | 1397.4 | 1777.158 | 0 | 0 | 0 | 0 | 1.1101e-09 | 0
STS-124 | Space Shuttle | Launch | 1 | 226 | 309435 | 1 | 1397.4 | 0 | 1397.4 | 1777.158 | 0 | 0 | 0 | 0 | 1.0328e-09 | 0
STS-124 | Space Shuttle | Launch | 1 | 227 | 310336 | 1 | 1397.4 | 0 | 1397.4 | 1777.158 | 0 | 0 | 0 | 0 | 9.6163e-10 | 0
STS-124 | Space Shuttle | Launch | 1 | 228 | 311227 | 1 | 1397.4 | 0 | 1397.4 | 1777.158 | 0 | 0 | 0 | 0 | 8.9608e-10 | 0
STS-124 | Space Shuttle | Launch | 1 | 229 | 312108.5 | 1 | 1397.4 | 0 | 1397.4 | 1777.158 | 0 | 0 | 0 | 0 | 8.3561e-10 | 0
STS-124 | Space Shuttle | Launch | 1 | 230 | 312980.5 | 1 | 1397.4 | 0 | 1397.4 | 1777.158 | 0 | 0 | 0 | 0 | 7.7982e-10 | 0
STS-124 | Space Shuttle | Launch | 1 | 231 | 313843 | 1 | 1397.4 | 0 | 1397.4 | 1777.158 | 0 | 0 | 0 | 0 | 7.283e-10 | 0
STS-124 | Space Shuttle | Launch | 1 | 232 | 314696 | 1 | 1397.4 | 0 | 1397.4 | 1777.158 | 0 | 0 | 0 | 0 | 6.8069e-10 | 0
STS-124 | Space Shuttle | Launch | 1 | 233 | 315539.5 | 1 | 1397.4 | 0 | 1397.4 | 1777.158 | 0 | 0 | 0 | 0 | 6.3668e-10 | 0
STS-124 | Space Shuttle | Launch | 1 | 234 | 316373.5 | 1 | 1397.4 | 0 | 1397.4 | 1777.158 | 0 | 0 | 0 | 0 | 5.9596e-10 | 0
STS-124 | Space Shuttle | Launch | 1 | 235 | 317197.5 | 1 | 1397.4 | 0 | 1397.4 | 1777.158 | 0 | 0 | 0 | 0 | 5.5829e-10 | 0
STS-124 | Space Shuttle | Launch | 1 | 236 | 318012 | 1 | 1397.4 | 0 | 1397.4 | 1777.158 | 0 | 0 | 0 | 0 | 5.2339e-10 | 0
STS-124 | Space Shuttle | Launch | 1 | 237 | 318817.5 | 1 | 1397.4 | 0 | 1397.4 | 1777.158 | 0 | 0 | 0 | 0 | 4.9102e-10 | 0
STS-124 | Space Shuttle | Launch | 1 | 238 | 319613.5 | 1 | 1397.4 | 0 | 1397.4 | 1777.158 | 0 | 0 | 0 | 0 | 4.6101e-10 | 0
STS-124 | Space Shuttle | Launch | 1 | 239 | 320400 | 1 | 1397.4 | 0 | 1397.4 | 1777.158 | 0 | 0 | 0 | 0 | 4.3315e-10 | 0
STS-124 | Space Shuttle | Launch | 1 | 240 | 321177.5 | 1 | 1397.4 | 0 | 1397.4 | 1777.158 | 0 | 0 | 0 | 0 | 4.0727e-10 | 0
STS-124 | Space Shuttle | Launch | 1 | 241 | 321945.5 | 1 | 1397.4 | 0 | 1397.4 | 1777.158 | 0 | 0 | 0 | 0 | 3.8322e-10 | 0
STS-124 | Space Shuttle | Launch | 1 | 242 | 322704 | 1 | 1397.4 | 0 | 1397.4 | 1777.158 | 0 | 0 | 0 | 0 | 3.6086e-10 | 0
STS-124 | Space Shuttle | Launch | 1 | 243 | 323637 | 1 | 1397.4 | 0 | 1397.4 | 1777.158 | 0 | 0 | 0 | 0 | 3.3514e-10 | 0
STS-124 | Space Shuttle | Launch | 1 | 244 | 324740 | 1 | 1397.4 | 0 | 1397.4 | 1777.158 | 0 | 0 | 0 | 0 | 3.0709e-10 | 0
STS-124 | Space Shuttle | Launch | 1 | 245 | 325645.5 | 1 | 1397.4 | 0 | 1397.4 | 1777.158 | 0 | 0 | 0 | 0 | 2.8583e-10 | 0
STS-124 | Space Shuttle | Launch | 1 | 246 | 326358 | 1 | 1397.4 | 0 | 1397.4 | 1777.158 | 0 | 0 | 0 | 0 | 2.7014e-10 | 0
STS-124 | Space Shuttle | Launch | 1 | 247 | 327061 | 1 | 1397.4 | 0 | 1397.4 | 1777.158 | 0 | 0 | 0 | 0 | 2.555e-10 | 0
STS-124 | Space Shuttle | Launch | 1 | 248 | 327755 | 1 | 1397.4 | 0 | 1397.4 | 1777.158 | 0 | 0 | 0 | 0 | 2.4182e-10 | 0
STS-124 | Space Shuttle | Launch | 1 | 249 | 328440 | 1 | 1397.4 | 0 | 1397.4 | 1777.158 | 0 | 0 | 0 | 0 | 2.2905e-10 | 0
STS-124 | Space Shuttle | Launch | 1 | 250 | 329116 | 1 | 1397.4 | 0 | 1397.4 | 1777.158 | 0 | 0 | 0 | 0 | 2.171e-10 | 0
STS-124 | Space Shuttle | Launch | 1 | 251 | 329783 | 1 | 1397.4 | 0 | 1397.4 | 1777.158 | 0 | 0 | 0 | 0 | 2.0592e-10 | 0
STS-124 | Space Shuttle | Launch | 1 | 252 | 330440.5 | 1 | 1397.4 | 0 | 1397.4 | 1777.158 | 0 | 0 | 0 | 0 | 1.9547e-10 | 0
STS-124 | Space Shuttle | Launch | 1 | 253 | 331089.5 | 1 | 1397.4 | 0 | 1397.4 | 1777.158 | 0 | 0 | 0 | 0 | 1.8567e-10 | 0
STS-124 | Space Shuttle | Launch | 1 | 254 | 331729.5 | 1 | 1397.4 | 0 | 1397.4 | 1777.158 | 0 | 0 | 0 | 0 | 1.7649e-10 | 0
STS-124 | Space Shuttle | Launch | 1 | 255 | 332360.5 | 1 | 1397.4 | 0 | 1397.4 | 1777.158 | 0 | 0 | 0 | 0 | 1.6788e-10 | 0
STS-124 | Space Shuttle | Launch | 1 | 256 | 332982.5 | 1 | 1397.4 | 0 | 1397.4 | 1777.158 | 0 | 0 | 0 | 0 | 1.598e-10 | 0
STS-124 | Space Shuttle | Launch | 1 | 257 | 333595.5 | 1 | 1397.4 | 0 | 1397.4 | 1777.158 | 0 | 0 | 0 | 0 | 1.5223e-10 | 0
STS-124 | Space Shuttle | Launch | 1 | 258 | 334200 | 1 | 1397.4 | 0 | 1397.4 | 1777.158 | 0 | 0 | 0 | 0 | 1.4511e-10 | 0
STS-124 | Space Shuttle | Launch | 1 | 259 | 334795.5 | 1 | 1397.4 | 0 | 1397.4 | 1777.158 | 0 | 0 | 0 | 0 | 1.3842e-10 | 0
STS-124 | Space Shuttle | Launch | 1 | 260 | 335382 | 1 | 1397.4 | 0 | 1397.4 | 1777.158 | 0 | 0 | 0 | 0 | 1.3213e-10 | 0
STS-124 | Space Shuttle | Launch | 1 | 261 | 335960 | 1 | 1397.4 | 0 | 1397.4 | 1777.158 | 0 | 0 | 0 | 0 | 1.2621e-10 | 0
STS-124 | Space Shuttle | Launch | 1 | 262 | 336529.5 | 1 | 1397.4 | 0 | 1397.4 | 1777.158 | 0 | 0 | 0 | 0 | 1.2064e-10 | 0
STS-124 | Space Shuttle | Launch | 1 | 263 | 337090 | 1 | 1397.4 | 0 | 1397.4 | 1777.158 | 0 | 0 | 0 | 0 | 1.154e-10 | 0
STS-124 | Space Shuttle | Launch | 1 | 264 | 337642 | 1 | 1397.4 | 0 | 1397.4 | 1777.158 | 0 | 0 | 0 | 0 | 1.1046e-10 | 0
STS-124 | Space Shuttle | Launch | 1 | 265 | 338185.5 | 1 | 1397.4 | 0 | 1397.4 | 1777.158 | 0 | 0 | 0 | 0 | 1.0581e-10 | 0
STS-124 | Space Shuttle | Launch | 1 | 266 | 338720 | 1 | 1397.4 | 0 | 1397.4 | 1777.158 | 0 | 0 | 0 | 0 | 1.0142e-10 | 0
STS-124 | Space Shuttle | Launch | 1 | 267 | 339374.25 | 1 | 1397.4 | 0 | 1397.4 | 1777.158 | 0 | 0 | 0 | 0 | 9.6295e-11 | 0
STS-124 | Space Shuttle | Launch | 1 | 268 | 340144.25 | 1 | 1397.4 | 0 | 1397.4 | 1777.158 | 0 | 0 | 0 | 0 | 9.0594e-11 | 0
STS-124 | Space Shuttle | Launch | 1 | 269 | 340773 | 1 | 1397.4 | 0 | 1397.4 | 1777.158 | 0 | 0 | 0 | 0 | 8.6191e-11 | 0
STS-124 | Space Shuttle | Launch | 1 | 270 | 341265 | 1 | 1397.4 | 0 | 1397.4 | 1777.158 | 0 | 0 | 0 | 0 | 8.2895e-11 | 0
STS-124 | Space Shuttle | Launch | 1 | 271 | 341748.5 | 1 | 1397.4 | 0 | 1397.4 | 1777.158 | 0 | 0 | 0 | 0 | 7.9779e-11 | 0
STS-124 | Space Shuttle | Launch | 1 | 272 | 342223 | 1 | 1397.4 | 0 | 1397.4 | 1777.158 | 0 | 0 | 0 | 0 | 7.6834e-11 | 0
STS-124 | Space Shuttle | Launch | 1 | 273 | 342689 | 1 | 1397.4 | 0 | 1397.4 | 1777.158 | 0 | 0 | 0 | 0 | 7.4049e-11 | 0
STS-124 | Space Shuttle | Launch | 1 | 274 | 343147 | 1 | 1397.4 | 0 | 1397.4 | 1777.158 | 0 | 0 | 0 | 0 | 7.1409e-11 | 0
STS-124 | Space Shuttle | Launch | 1 | 275 | 343596.5 | 1 | 1397.4 | 0 | 1397.4 | 1777.158 | 0 | 0 | 0 | 0 | 6.891e-11 | 0
STS-124 | Space Shuttle | Launch | 1 | 276 | 344037.5 | 1 | 1397.4 | 0 | 1397.4 | 1777.158 | 0 | 0 | 0 | 0 | 6.6544e-11 | 0
STS-124 | Space Shuttle | Launch | 1 | 277 | 344470.5 | 1 | 1397.4 | 0 | 1397.4 | 1777.158 | 0 | 0 | 0 | 0 | 6.4299e-11 | 0
STS-124 | Space Shuttle | Launch | 1 | 278 | 344895.5 | 1 | 1397.4 | 0 | 1397.4 | 1777.158 | 0 | 0 | 0 | 0 | 6.2169e-11 | 0
STS-124 | Space Shuttle | Launch | 1 | 279 | 345312.5 | 1 | 1397.4 | 0 | 1397.4 | 1777.158 | 0 | 0 | 0 | 0 | 6.0149e-11 | 0
STS-124 | Space Shuttle | Launch | 1 | 280 | 345721.5 | 1 | 1397.4 | 0 | 1397.4 | 1777.158 | 0 | 0 | 0 | 0 | 5.823e-11 | 0
STS-124 | Space Shuttle | Launch | 1 | 281 | 346122.5 | 1 | 1397.4 | 0 | 1397.4 | 1777.158 | 0 | 0 | 0 | 0 | 5.6409e-11 | 0
STS-124 | Space Shuttle | Launch | 1 | 282 | 346515.5 | 1 | 1397.4 | 0 | 1397.4 | 1777.158 | 0 | 0 | 0 | 0 | 5.4679e-11 | 0
STS-124 | Space Shuttle | Launch | 1 | 283 | 346900.5 | 1 | 1397.4 | 0 | 1397.4 | 1777.158 | 0 | 0 | 0 | 0 | 5.3036e-11 | 0
STS-124 | Space Shuttle | Launch | 1 | 284 | 347277.5 | 1 | 1397.4 | 0 | 1397.4 | 1777.158 | 0 | 0 | 0 | 0 | 5.1475e-11 | 0
STS-124 | Space Shuttle | Launch | 1 | 285 | 347646.5 | 1 | 1397.4 | 0 | 1397.4 | 1777.158 | 0 | 0 | 0 | 0 | 4.9991e-11 | 0
STS-124 | Space Shuttle | Launch | 1 | 286 | 348008 | 1 | 1397.4 | 0 | 1397.4 | 1777.158 | 0 | 0 | 0 | 0 | 4.858e-11 | 0
STS-124 | Space Shuttle | Launch | 1 | 287 | 348361.5 | 1 | 1397.4 | 0 | 1397.4 | 1777.158 | 0 | 0 | 0 | 0 | 4.7238e-11 | 0
STS-124 | Space Shuttle | Launch | 1 | 288 | 348707 | 1 | 1397.4 | 0 | 1397.4 | 1777.158 | 0 | 0 | 0 | 0 | 4.5962e-11 | 0
STS-124 | Space Shuttle | Launch | 1 | 289 | 349045 | 1 | 1397.4 | 0 | 1397.4 | 1777.158 | 0 | 0 | 0 | 0 | 4.4747e-11 | 0
STS-124 | Space Shuttle | Launch | 1 | 290 | 349375.5 | 1 | 1397.4 | 0 | 1397.4 | 1777.158 | 0 | 0 | 0 | 0 | 4.359e-11 | 0
STS-124 | Space Shuttle | Launch | 1 | 291 | 349776.25 | 1 | 1397.4 | 0 | 1397.4 | 1777.158 | 0 | 0 | 0 | 0 | 4.2228e-11 | 0
STS-124 | Space Shuttle | Launch | 1 | 292 | 350243.25 | 1 | 1397.4 | 0 | 1397.4 | 1777.158 | 0 | 0 | 0 | 0 | 4.0693e-11 | 0
STS-124 | Space Shuttle | Launch | 1 | 293 | 350621 | 1 | 1397.4 | 0 | 1397.4 | 1777.158 | 0 | 0 | 0 | 0 | 3.9493e-11 | 0
STS-124 | Space Shuttle | Launch | 1 | 294 | 350913.5 | 1 | 1397.4 | 0 | 1397.4 | 1777.158 | 0 | 0 | 0 | 0 | 3.8588e-11 | 0
STS-124 | Space Shuttle | Launch | 1 | 295 | 351198.5 | 1 | 1397.4 | 0 | 1397.4 | 1777.158 | 0 | 0 | 0 | 0 | 3.7727e-11 | 0
STS-124 | Space Shuttle | Launch | 1 | 296 | 351476 | 1 | 1397.4 | 0 | 1397.4 | 1777.158 | 0 | 0 | 0 | 0 | 3.6906e-11 | 0
STS-124 | Space Shuttle | Launch | 1 | 297 | 351746 | 1 | 1397.4 | 0 | 1397.4 | 1777.158 | 0 | 0 | 0 | 0 | 3.6125e-11 | 0
STS-124 | Space Shuttle | Launch | 1 | 298 | 352009 | 1 | 1397.4 | 0 | 1397.4 | 1777.158 | 0 | 0 | 0 | 0 | 3.538e-11 | 0
STS-124 | Space Shuttle | Launch | 1 | 299 | 352265 | 1 | 1397.4 | 0 | 1397.4 | 1777.158 | 0 | 0 | 0 | 0 | 3.4669e-11 | 0
STS-124 | Space Shuttle | Launch | 1 | 300 | 352513 | 1 | 1397.4 | 0 | 1397.4 | 1777.158 | 0 | 0 | 0 | 0 | 3.3994e-11 | 0
STS-124 | Space Shuttle | Launch | 1 | 301 | 352754 | 1 | 1397.4 | 0 | 1397.4 | 1777.158 | 0 | 0 | 0 | 0 | 3.3351e-11 | 0
STS-124 | Space Shuttle | Launch | 1 | 302 | 352988.5 | 1 | 1397.4 | 0 | 1397.4 | 1777.158 | 0 | 0 | 0 | 0 | 3.2737e-11 | 0
STS-124 | Space Shuttle | Launch | 1 | 303 | 353215.5 | 1 | 1397.4 | 0 | 1397.4 | 1777.158 | 0 | 0 | 0 | 0 | 3.2153e-11 | 0
STS-124 | Space Shuttle | Launch | 1 | 304 | 353435 | 1 | 1397.4 | 0 | 1397.4 | 1777.158 | 0 | 0 | 0 | 0 | 3.1599e-11 | 0
STS-124 | Space Shuttle | Launch | 1 | 305 | 353648 | 1 | 1397.4 | 0 | 1397.4 | 1777.158 | 0 | 0 | 0 | 0 | 3.107e-11 | 0
STS-124 | Space Shuttle | Launch | 1 | 306 | 353854 | 1 | 1397.4 | 0 | 1397.4 | 1777.158 | 0 | 0 | 0 | 0 | 3.0567e-11 | 0
STS-124 | Space Shuttle | Launch | 1 | 307 | 354052.5 | 1 | 1397.4 | 0 | 1397.4 | 1777.158 | 0 | 0 | 0 | 0 | 3.009e-11 | 0
STS-124 | Space Shuttle | Launch | 1 | 308 | 354244.5 | 1 | 1397.4 | 0 | 1397.4 | 1777.158 | 0 | 0 | 0 | 0 | 2.9636e-11 | 0
STS-124 | Space Shuttle | Launch | 1 | 309 | 354429.5 | 1 | 1397.4 | 0 | 1397.4 | 1777.158 | 0 | 0 | 0 | 0 | 2.9204e-11 | 0
STS-124 | Space Shuttle | Launch | 1 | 310 | 354607.5 | 1 | 1397.4 | 0 | 1397.4 | 1777.158 | 0 | 0 | 0 | 0 | 2.8795e-11 | 0
STS-124 | Space Shuttle | Launch | 1 | 311 | 354779 | 1 | 1397.4 | 0 | 1397.4 | 1777.158 | 0 | 0 | 0 | 0 | 2.8406e-11 | 0
STS-124 | Space Shuttle | Launch | 1 | 312 | 354943.5 | 1 | 1397.4 | 0 | 1397.4 | 1777.158 | 0 | 0 | 0 | 0 | 2.8039e-11 | 0
STS-124 | Space Shuttle | Launch | 1 | 313 | 355101.5 | 1 | 1397.4 | 0 | 1397.4 | 1777.158 | 0 | 0 | 0 | 0 | 2.769e-11 | 0
STS-124 | Space Shuttle | Launch | 1 | 314 | 355252.5 | 1 | 1397.4 | 0 | 1397.4 | 1777.158 | 0 | 0 | 0 | 0 | 2.736e-11 | 0
STS-124 | Space Shuttle | Launch | 1 | 315 | 355430.25 | 1 | 1397.4 | 0 | 1397.4 | 1777.158 | 0 | 0 | 0 | 0 | 2.6978e-11 | 0
STS-124 | Space Shuttle | Launch | 1 | 316 | 355632.25 | 1 | 1397.4 | 0 | 1397.4 | 1777.158 | 0 | 0 | 0 | 0 | 2.6549e-11 | 0
STS-124 | Space Shuttle | Launch | 1 | 317 | 355790.5 | 1 | 1397.4 | 0 | 1397.4 | 1777.158 | 0 | 0 | 0 | 0 | 2.6218e-11 | 0
STS-124 | Space Shuttle | Launch | 1 | 318 | 355908.5 | 1 | 1397.4 | 0 | 1397.4 | 1777.158 | 0 | 0 | 0 | 0 | 2.5974e-11 | 0
STS-124 | Space Shuttle | Launch | 1 | 319 | 356020.5 | 1 | 1397.4 | 0 | 1397.4 | 1777.158 | 0 | 0 | 0 | 0 | 2.5745e-11 | 0
STS-124 | Space Shuttle | Launch | 1 | 320 | 356126 | 1 | 1397.4 | 0 | 1397.4 | 1777.158 | 0 | 0 | 0 | 0 | 2.553e-11 | 0
STS-124 | Space Shuttle | Launch | 1 | 321 | 356225 | 1 | 1397.4 | 0 | 1397.4 | 1777.158 | 0 | 0 | 0 | 0 | 2.5331e-11 | 0
STS-124 | Space Shuttle | Launch | 1 | 322 | 356317.5 | 1 | 1397.4 | 0 | 1397.4 | 1777.158 | 0 | 0 | 0 | 0 | 2.5146e-11 | 0
STS-124 | Space Shuttle | Launch | 1 | 323 | 356404 | 1 | 1397.4 | 0 | 1397.4 | 1777.158 | 0 | 0 | 0 | 0 | 2.4974e-11 | 0
STS-124 | Space Shuttle | Launch | 1 | 324 | 356484.5 | 1 | 1397.4 | 0 | 1397.4 | 1777.158 | 0 | 0 | 0 | 0 | 2.4815e-11 | 0
STS-124 | Space Shuttle | Launch | 1 | 325 | 356558 | 1 | 1397.4 | 0 | 1397.4 | 1777.158 | 0 | 0 | 0 | 0 | 2.4671e-11 | 0
STS-124 | Space Shuttle | Launch | 1 | 326 | 356625.5 | 1 | 1397.4 | 0 | 1397.4 | 1777.158 | 0 | 0 | 0 | 0 | 2.454e-11 | 0
STS-124 | Space Shuttle | Launch | 1 | 327 | 356687.5 | 1 | 1397.4 | 0 | 1397.4 | 1777.158 | 0 | 0 | 0 | 0 | 2.4419e-11 | 0
STS-124 | Space Shuttle | Launch | 1 | 328 | 356743 | 1 | 1397.4 | 0 | 1397.4 | 1777.158 | 0 | 0 | 0 | 0 | 2.4312e-11 | 0
STS-124 | Space Shuttle | Launch | 1 | 329 | 356792.5 | 1 | 1397.4 | 0 | 1397.4 | 1777.158 | 0 | 0 | 0 | 0 | 2.4217e-11 | 0
STS-124 | Space Shuttle | Launch | 1 | 330 | 356836.5 | 1 | 1397.4 | 0 | 1397.4 | 1777.158 | 0 | 0 | 0 | 0 | 2.4133e-11 | 0
STS-124 | Space Shuttle | Launch | 1 | 331 | 356874 | 1 | 1397.4 | 0 | 1397.4 | 1777.158 | 0 | 0 | 0 | 0 | 2.4061e-11 | 0
STS-124 | Space Shuttle | Launch | 1 | 332 | 356905.5 | 1 | 1397.4 | 0 | 1397.4 | 1777.158 | 0 | 0 | 0 | 0 | 2.4001e-11 | 0
STS-124 | Space Shuttle | Launch | 1 | 333 | 356931.5 | 1 | 1397.4 | 0 | 1397.4 | 1777.158 | 0 | 0 | 0 | 0 | 2.3952e-11 | 0
STS-124 | Space Shuttle | Launch | 1 | 334 | 356951.5 | 1 | 1397.4 | 0 | 1397.4 | 1777.158 | 0 | 0 | 0 | 0 | 2.3914e-11 | 0
STS-124 | Space Shuttle | Launch | 1 | 335 | 356966 | 1 | 1397.4 | 0 | 1397.4 | 1777.158 | 0 | 0 | 0 | 0 | 2.3886e-11 | 0
STS-124 | Space Shuttle | Launch | 1 | 336 | 356975 | 1 | 1397.4 | 0 | 1397.4 | 1777.158 | 0 | 0 | 0 | 0 | 2.3869e-11 | 0
STS-124 | Space Shuttle | Launch | 1 | 337 | 356975.5 | 1 | 1397.4 | 0 | 1397.4 | 1777.158 | 0 | 0 | 0 | 0 | 2.3868e-11 | 0
STS-124 | Space Shuttle | Launch | 1 | 338 | 356963.5 | 1 | 1397.4 | 0 | 1397.4 | 1777.158 | 0 | 0 | 0 | 0 | 2.3891e-11 | 0
STS-124 | Space Shuttle | Launch | 1 | 339 | 356939 | 1 | 1397.4 | 0 | 1397.4 | 1777.158 | 0 | 0 | 0 | 0 | 2.3937e-11 | 0
STS-124 | Space Shuttle | Launch | 1 | 340 | 356910.5 | 1 | 1397.4 | 0 | 1397.4 | 1777.158 | 0 | 0 | 0 | 0 | 2.3991e-11 | 0
STS-124 | Space Shuttle | Launch | 1 | 341 | 356881 | 1 | 1397.4 | 0 | 1397.4 | 1777.158 | 0 | 0 | 0 | 0 | 2.4048e-11 | 0
STS-124 | Space Shuttle | Launch | 1 | 342 | 356846 | 1 | 1397.4 | 0 | 1397.4 | 1777.158 | 0 | 0 | 0 | 0 | 2.4114e-11 | 0
STS-124 | Space Shuttle | Launch | 1 | 343 | 356805.5 | 1 | 1397.4 | 0 | 1397.4 | 1777.158 | 0 | 0 | 0 | 0 | 2.4192e-11 | 0
STS-124 | Space Shuttle | Launch | 1 | 344 | 356760 | 1 | 1397.4 | 0 | 1397.4 | 1777.158 | 0 | 0 | 0 | 0 | 2.4279e-11 | 0
STS-124 | Space Shuttle | Launch | 1 | 345 | 356709.5 | 1 | 1397.4 | 0 | 1397.4 | 1777.158 | 0 | 0 | 0 | 0 | 2.4377e-11 | 0
STS-124 | Space Shuttle | Launch | 1 | 346 | 356654 | 1 | 1397.4 | 0 | 1397.4 | 1777.158 | 0 | 0 | 0 | 0 | 2.4484e-11 | 0
STS-124 | Space Shuttle | Launch | 1 | 347 | 356593.5 | 1 | 1397.4 | 0 | 1397.4 | 1777.158 | 0 | 0 | 0 | 0 | 2.4602e-11 | 0
STS-124 | Space Shuttle | Launch | 1 | 348 | 356528 | 1 | 1397.4 | 0 | 1397.4 | 1777.158 | 0 | 0 | 0 | 0 | 2.473e-11 | 0
STS-124 | Space Shuttle | Launch | 1 | 349 | 356457.5 | 1 | 1397.4 | 0 | 1397.4 | 1777.158 | 0 | 0 | 0 | 0 | 2.4868e-11 | 0
STS-124 | Space Shuttle | Launch | 1 | 350 | 356382 | 1 | 1397.4 | 0 | 1397.4 | 1777.158 | 0 | 0 | 0 | 0 | 2.5018e-11 | 0
STS-124 | Space Shuttle | Launch | 1 | 351 | 356302 | 1 | 1397.4 | 0 | 1397.4 | 1777.158 | 0 | 0 | 0 | 0 | 2.5177e-11 | 0
STS-124 | Space Shuttle | Launch | 1 | 352 | 356217.5 | 1 | 1397.4 | 0 | 1397.4 | 1777.158 | 0 | 0 | 0 | 0 | 2.5346e-11 | 0
STS-124 | Space Shuttle | Launch | 1 | 353 | 356128 | 1 | 1397.4 | 0 | 1397.4 | 1777.158 | 0 | 0 | 0 | 0 | 2.5526e-11 | 0
STS-124 | Space Shuttle | Launch | 1 | 354 | 356034 | 1 | 1397.4 | 0 | 1397.4 | 1777.158 | 0 | 0 | 0 | 0 | 2.5717e-11 | 0
STS-124 | Space Shuttle | Launch | 1 | 355 | 355936.5 | 1 | 1397.4 | 0 | 1397.4 | 1777.158 | 0 | 0 | 0 | 0 | 2.5917e-11 | 0
STS-124 | Space Shuttle | Launch | 1 | 356 | 355835 | 1 | 1397.4 | 0 | 1397.4 | 1777.158 | 0 | 0 | 0 | 0 | 2.6126e-11 | 0
STS-124 | Space Shuttle | Launch | 1 | 357 | 355729 | 1 | 1397.4 | 0 | 1397.4 | 1777.158 | 0 | 0 | 0 | 0 | 2.6346e-11 | 0
STS-124 | Space Shuttle | Launch | 1 | 358 | 355619.5 | 1 | 1397.4 | 0 | 1397.4 | 1777.158 | 0 | 0 | 0 | 0 | 2.6576e-11 | 0
STS-124 | Space Shuttle | Launch | 1 | 359 | 355507 | 1 | 1397.4 | 0 | 1397.4 | 1777.158 | 0 | 0 | 0 | 0 | 2.6814e-11 | 0
STS-124 | Space Shuttle | Launch | 1 | 360 | 355391 | 1 | 1397.4 | 0 | 1397.4 | 1777.158 | 0 | 0 | 0 | 0 | 2.7062e-11 | 0
STS-124 | Space Shuttle | Launch | 1 | 361 | 355271.5 | 1 | 1397.4 | 0 | 1397.4 | 1777.158 | 0 | 0 | 0 | 0 | 2.7319e-11 | 0
STS-124 | Space Shuttle | Launch | 1 | 362 | 355116.75 | 1 | 1397.4 | 0 | 1397.4 | 1777.158 | 0 | 0 | 0 | 0 | 2.7656e-11 | 0
STS-124 | Space Shuttle | Launch | 1 | 363 | 354925.75 | 1 | 1397.4 | 0 | 1397.4 | 1777.158 | 0 | 0 | 0 | 0 | 2.8078e-11 | 0
STS-124 | Space Shuttle | Launch | 1 | 364 | 354763 | 1 | 1397.4 | 0 | 1397.4 | 1777.158 | 0 | 0 | 0 | 0 | 2.8442e-11 | 0
STS-124 | Space Shuttle | Launch | 1 | 365 | 354629.5 | 1 | 1397.4 | 0 | 1397.4 | 1777.158 | 0 | 0 | 0 | 0 | 2.8745e-11 | 0
STS-124 | Space Shuttle | Launch | 1 | 366 | 354493.5 | 1 | 1397.4 | 0 | 1397.4 | 1777.158 | 0 | 0 | 0 | 0 | 2.9056e-11 | 0
STS-124 | Space Shuttle | Launch | 1 | 367 | 354355 | 1 | 1397.4 | 0 | 1397.4 | 1777.158 | 0 | 0 | 0 | 0 | 2.9377e-11 | 0
STS-124 | Space Shuttle | Launch | 1 | 368 | 354214 | 1 | 1397.4 | 0 | 1397.4 | 1777.158 | 0 | 0 | 0 | 0 | 2.9707e-11 | 0
STS-124 | Space Shuttle | Launch | 1 | 369 | 354071.5 | 1 | 1397.4 | 0 | 1397.4 | 1777.158 | 0 | 0 | 0 | 0 | 3.0045e-11 | 0
STS-124 | Space Shuttle | Launch | 1 | 370 | 353927 | 1 | 1397.4 | 0 | 1397.4 | 1777.158 | 0 | 0 | 0 | 0 | 3.0391e-11 | 0
STS-124 | Space Shuttle | Launch | 1 | 371 | 353780 | 1 | 1397.4 | 0 | 1397.4 | 1777.158 | 0 | 0 | 0 | 0 | 3.0747e-11 | 0
STS-124 | Space Shuttle | Launch | 1 | 372 | 353631.5 | 1 | 1397.4 | 0 | 1397.4 | 1777.158 | 0 | 0 | 0 | 0 | 3.1111e-11 | 0
STS-124 | Space Shuttle | Launch | 1 | 373 | 353481.5 | 1 | 1397.4 | 0 | 1397.4 | 1777.158 | 0 | 0 | 0 | 0 | 3.1483e-11 | 0
STS-124 | Space Shuttle | Launch | 1 | 374 | 353329.5 | 1 | 1397.4 | 0 | 1397.4 | 1777.158 | 0 | 0 | 0 | 0 | 3.1864e-11 | 0
STS-124 | Space Shuttle | Launch | 1 | 375 | 353175.5 | 1 | 1397.4 | 0 | 1397.4 | 1777.158 | 0 | 0 | 0 | 0 | 3.2256e-11 | 0
STS-124 | Space Shuttle | Launch | 1 | 376 | 353019.5 | 1 | 1397.4 | 0 | 1397.4 | 1777.158 | 0 | 0 | 0 | 0 | 3.2657e-11 | 0
STS-124 | Space Shuttle | Launch | 1 | 377 | 352862 | 1 | 1397.4 | 0 | 1397.4 | 1777.158 | 0 | 0 | 0 | 0 | 3.3067e-11 | 0
STS-124 | Space Shuttle | Launch | 1 | 378 | 352703 | 1 | 1397.4 | 0 | 1397.4 | 1777.158 | 0 | 0 | 0 | 0 | 3.3486e-11 | 0
STS-124 | Space Shuttle | Launch | 1 | 379 | 352542 | 1 | 1397.4 | 0 | 1397.4 | 1777.158 | 0 | 0 | 0 | 0 | 3.3916e-11 | 0
STS-124 | Space Shuttle | Launch | 1 | 380 | 352379 | 1 | 1397.4 | 0 | 1397.4 | 1777.158 | 0 | 0 | 0 | 0 | 3.4357e-11 | 0
STS-124 | Space Shuttle | Launch | 1 | 381 | 352214 | 1 | 1397.4 | 0 | 1397.4 | 1777.158 | 0 | 0 | 0 | 0 | 3.4809e-11 | 0
STS-124 | Space Shuttle | Launch | 1 | 382 | 352047 | 1 | 1397.4 | 0 | 1397.4 | 1777.158 | 0 | 0 | 0 | 0 | 3.5273e-11 | 0
STS-124 | Space Shuttle | Launch | 1 | 383 | 351878 | 1 | 1397.4 | 0 | 1397.4 | 1777.158 | 0 | 0 | 0 | 0 | 3.5749e-11 | 0
STS-124 | Space Shuttle | Launch | 1 | 384 | 351706.5 | 1 | 1397.4 | 0 | 1397.4 | 1777.158 | 0 | 0 | 0 | 0 | 3.6238e-11 | 0
STS-124 | Space Shuttle | Launch | 1 | 385 | 351532 | 1 | 1397.4 | 0 | 1397.4 | 1777.158 | 0 | 0 | 0 | 0 | 3.6742e-11 | 0
STS-124 | Space Shuttle | Launch | 1 | 386 | 351309 | 1 | 1397.4 | 0 | 1397.4 | 1777.158 | 0 | 0 | 0 | 0 | 3.7398e-11 | 0
STS-124 | Space Shuttle | Launch | 1 | 387 | 351036 | 1 | 1397.4 | 0 | 1397.4 | 1777.158 | 0 | 0 | 0 | 0 | 3.8215e-11 | 0
STS-124 | Space Shuttle | Launch | 1 | 388 | 350804 | 1 | 1397.4 | 0 | 1397.4 | 1777.158 | 0 | 0 | 0 | 0 | 3.8925e-11 | 0
STS-124 | Space Shuttle | Launch | 1 | 389 | 350614.5 | 1 | 1397.4 | 0 | 1397.4 | 1777.158 | 0 | 0 | 0 | 0 | 3.9514e-11 | 0
STS-124 | Space Shuttle | Launch | 1 | 390 | 350422 | 1 | 1397.4 | 0 | 1397.4 | 1777.158 | 0 | 0 | 0 | 0 | 4.0121e-11 | 0
STS-124 | Space Shuttle | Launch | 1 | 391 | 350227 | 1 | 1397.4 | 0 | 1397.4 | 1777.158 | 0 | 0 | 0 | 0 | 4.0746e-11 | 0
STS-124 | Space Shuttle | Launch | 1 | 392 | 350030 | 1 | 1397.4 | 0 | 1397.4 | 1777.158 | 0 | 0 | 0 | 0 | 4.1387e-11 | 0
STS-124 | Space Shuttle | Launch | 1 | 393 | 349830.5 | 1 | 1397.4 | 0 | 1397.4 | 1777.158 | 0 | 0 | 0 | 0 | 4.2046e-11 | 0
STS-124 | Space Shuttle | Launch | 1 | 394 | 349629 | 1 | 1397.4 | 0 | 1397.4 | 1777.158 | 0 | 0 | 0 | 0 | 4.2723e-11 | 0
STS-124 | Space Shuttle | Launch | 1 | 395 | 349425.5 | 1 | 1397.4 | 0 | 1397.4 | 1777.158 | 0 | 0 | 0 | 0 | 4.3418e-11 | 0
STS-124 | Space Shuttle | Launch | 1 | 396 | 349220 | 1 | 1397.4 | 0 | 1397.4 | 1777.158 | 0 | 0 | 0 | 0 | 4.4131e-11 | 0
STS-124 | Space Shuttle | Launch | 1 | 397 | 349012.5 | 1 | 1397.4 | 0 | 1397.4 | 1777.158 | 0 | 0 | 0 | 0 | 4.4862e-11 | 0
STS-124 | Space Shuttle | Launch | 1 | 398 | 348803 | 1 | 1397.4 | 0 | 1397.4 | 1777.158 | 0 | 0 | 0 | 0 | 4.5613e-11 | 0
STS-124 | Space Shuttle | Launch | 1 | 399 | 348591.5 | 1 | 1397.4 | 0 | 1397.4 | 1777.158 | 0 | 0 | 0 | 0 | 4.6384e-11 | 0
STS-124 | Space Shuttle | Launch | 1 | 400 | 348378.5 | 1 | 1397.4 | 0 | 1397.4 | 1777.158 | 0 | 0 | 0 | 0 | 4.7174e-11 | 0
STS-124 | Space Shuttle | Launch | 1 | 401 | 348164 | 1 | 1397.4 | 0 | 1397.4 | 1777.158 | 0 | 0 | 0 | 0 | 4.7983e-11 | 0
STS-124 | Space Shuttle | Launch | 1 | 402 | 347947.5 | 1 | 1397.4 | 0 | 1397.4 | 1777.158 | 0 | 0 | 0 | 0 | 4.8813e-11 | 0
STS-124 | Space Shuttle | Launch | 1 | 403 | 347730 | 1 | 1397.4 | 0 | 1397.4 | 1777.158 | 0 | 0 | 0 | 0 | 4.9662e-11 | 0
STS-124 | Space Shuttle | Launch | 1 | 404 | 347511.5 | 1 | 1397.4 | 0 | 1397.4 | 1777.158 | 0 | 0 | 0 | 0 | 5.0529e-11 | 0
STS-124 | Space Shuttle | Launch | 1 | 405 | 347291.5 | 1 | 1397.4 | 0 | 1397.4 | 1777.158 | 0 | 0 | 0 | 0 | 5.1418e-11 | 0
STS-124 | Space Shuttle | Launch | 1 | 406 | 347070 | 1 | 1397.4 | 0 | 1397.4 | 1777.158 | 0 | 0 | 0 | 0 | 5.2328e-11 | 0
STS-124 | Space Shuttle | Launch | 1 | 407 | 346848 | 1 | 1397.4 | 0 | 1397.4 | 1777.158 | 0 | 0 | 0 | 0 | 5.3257e-11 | 0
STS-124 | Space Shuttle | Launch | 1 | 408 | 346625 | 1 | 1397.4 | 0 | 1397.4 | 1777.158 | 0 | 0 | 0 | 0 | 5.4207e-11 | 0
STS-124 | Space Shuttle | Launch | 1 | 409 | 346401 | 1 | 1397.4 | 0 | 1397.4 | 1777.158 | 0 | 0 | 0 | 0 | 5.5178e-11 | 0
STS-124 | Space Shuttle | Launch | 1 | 410 | 346120.5 | 1 | 1397.4 | 0 | 1397.4 | 1777.158 | 0 | 0 | 0 | 0 | 5.6418e-11 | 0
STS-124 | Space Shuttle | Launch | 1 | 411 | 345783 | 1 | 1397.4 | 0 | 1397.4 | 1777.158 | 0 | 0 | 0 | 0 | 5.7947e-11 | 0
STS-124 | Space Shuttle | Launch | 1 | 412 | 345501.5 | 1 | 1397.4 | 0 | 1397.4 | 1777.158 | 0 | 0 | 0 | 0 | 5.9254e-11 | 0
STS-124 | Space Shuttle | Launch | 1 | 413 | 345276 | 1 | 1397.4 | 0 | 1397.4 | 1777.158 | 0 | 0 | 0 | 0 | 6.0323e-11 | 0
STS-124 | Space Shuttle | Launch | 1 | 414 | 345050 | 1 | 1397.4 | 0 | 1397.4 | 1777.158 | 0 | 0 | 0 | 0 | 6.1413e-11 | 0
STS-124 | Space Shuttle | Launch | 1 | 415 | 344824.5 | 1 | 1397.4 | 0 | 1397.4 | 1777.158 | 0 | 0 | 0 | 0 | 6.252e-11 | 0
STS-124 | Space Shuttle | Launch | 1 | 416 | 344599.5 | 1 | 1397.4 | 0 | 1397.4 | 1777.158 | 0 | 0 | 0 | 0 | 6.3645e-11 | 0
STS-124 | Space Shuttle | Launch | 1 | 417 | 344374.5 | 1 | 1397.4 | 0 | 1397.4 | 1777.158 | 0 | 0 | 0 | 0 | 6.479e-11 | 0
STS-124 | Space Shuttle | Launch | 1 | 418 | 344150 | 1 | 1397.4 | 0 | 1397.4 | 1777.158 | 0 | 0 | 0 | 0 | 6.5953e-11 | 0
STS-124 | Space Shuttle | Launch | 1 | 419 | 343926 | 1 | 1397.4 | 0 | 1397.4 | 1777.158 | 0 | 0 | 0 | 0 | 6.7134e-11 | 0
STS-124 | Space Shuttle | Launch | 1 | 420 | 343702.5 | 1 | 1397.4 | 0 | 1397.4 | 1777.158 | 0 | 0 | 0 | 0 | 6.8334e-11 | 0
STS-124 | Space Shuttle | Launch | 1 | 421 | 343480.5 | 1 | 1397.4 | 0 | 1397.4 | 1777.158 | 0 | 0 | 0 | 0 | 6.9547e-11 | 0
STS-124 | Space Shuttle | Launch | 1 | 422 | 343259.5 | 1 | 1397.4 | 0 | 1397.4 | 1777.158 | 0 | 0 | 0 | 0 | 7.0776e-11 | 0
STS-124 | Space Shuttle | Launch | 1 | 423 | 343039.5 | 1 | 1397.4 | 0 | 1397.4 | 1777.158 | 0 | 0 | 0 | 0 | 7.202e-11 | 0
STS-124 | Space Shuttle | Launch | 1 | 424 | 342821 | 1 | 1397.4 | 0 | 1397.4 | 1777.158 | 0 | 0 | 0 | 0 | 7.3278e-11 | 0
STS-124 | Space Shuttle | Launch | 1 | 425 | 342604 | 1 | 1397.4 | 0 | 1397.4 | 1777.158 | 0 | 0 | 0 | 0 | 7.4549e-11 | 0
STS-124 | Space Shuttle | Launch | 1 | 426 | 342388.5 | 1 | 1397.4 | 0 | 1397.4 | 1777.158 | 0 | 0 | 0 | 0 | 7.5833e-11 | 0
STS-124 | Space Shuttle | Launch | 1 | 427 | 342174.5 | 1 | 1397.4 | 0 | 1397.4 | 1777.158 | 0 | 0 | 0 | 0 | 7.713e-11 | 0
STS-124 | Space Shuttle | Launch | 1 | 428 | 341962.5 | 1 | 1397.4 | 0 | 1397.4 | 1777.158 | 0 | 0 | 0 | 0 | 7.8437e-11 | 0
STS-124 | Space Shuttle | Launch | 1 | 429 | 341752.5 | 1 | 1397.4 | 0 | 1397.4 | 1777.158 | 0 | 0 | 0 | 0 | 7.9753e-11 | 0
STS-124 | Space Shuttle | Launch | 1 | 430 | 341544 | 1 | 1397.4 | 0 | 1397.4 | 1777.158 | 0 | 0 | 0 | 0 | 8.1082e-11 | 0
STS-124 | Space Shuttle | Launch | 1 | 431 | 341337.5 | 1 | 1397.4 | 0 | 1397.4 | 1777.158 | 0 | 0 | 0 | 0 | 8.242e-11 | 0
STS-124 | Space Shuttle | Launch | 1 | 432 | 341133.5 | 1 | 1397.4 | 0 | 1397.4 | 1777.158 | 0 | 0 | 0 | 0 | 8.3763e-11 | 0
STS-124 | Space Shuttle | Launch | 1 | 433 | 340932 | 1 | 1397.4 | 0 | 1397.4 | 1777.158 | 0 | 0 | 0 | 0 | 8.5112e-11 | 0
STS-124 | Space Shuttle | Launch | 1 | 434 | 340684.5 | 1 | 1397.4 | 0 | 1397.4 | 1777.158 | 0 | 0 | 0 | 0 | 8.6797e-11 | 0
STS-124 | Space Shuttle | Launch | 1 | 435 | 340392.5 | 1 | 1397.4 | 0 | 1397.4 | 1777.158 | 0 | 0 | 0 | 0 | 8.8829e-11 | 0
STS-124 | Space Shuttle | Launch | 1 | 436 | 340153.5 | 1 | 1397.4 | 0 | 1397.4 | 1777.158 | 0 | 0 | 0 | 0 | 9.0528e-11 | 0
STS-124 | Space Shuttle | Launch | 1 | 437 | 339966.5 | 1 | 1397.4 | 0 | 1397.4 | 1777.158 | 0 | 0 | 0 | 0 | 9.1879e-11 | 0
STS-124 | Space Shuttle | Launch | 1 | 438 | 339783.5 | 1 | 1397.4 | 0 | 1397.4 | 1777.158 | 0 | 0 | 0 | 0 | 9.3222e-11 | 0
STS-124 | Space Shuttle | Launch | 1 | 439 | 339604 | 1 | 1397.4 | 0 | 1397.4 | 1777.158 | 0 | 0 | 0 | 0 | 9.4557e-11 | 0
STS-124 | Space Shuttle | Launch | 1 | 440 | 339428 | 1 | 1397.4 | 0 | 1397.4 | 1777.158 | 0 | 0 | 0 | 0 | 9.5885e-11 | 0
STS-124 | Space Shuttle | Launch | 1 | 441 | 339256.5 | 1 | 1397.4 | 0 | 1397.4 | 1777.158 | 0 | 0 | 0 | 0 | 9.7197e-11 | 0
STS-124 | Space Shuttle | Launch | 1 | 442 | 339089 | 1 | 1397.4 | 0 | 1397.4 | 1777.158 | 0 | 0 | 0 | 0 | 9.8496e-11 | 0
STS-124 | Space Shuttle | Launch | 1 | 443 | 338925 | 1 | 1397.4 | 0 | 1397.4 | 1777.158 | 0 | 0 | 0 | 0 | 9.9785e-11 | 0
STS-124 | Space Shuttle | Launch | 1 | 444 | 338765.5 | 1 | 1397.4 | 0 | 1397.4 | 1777.158 | 0 | 0 | 0 | 0 | 1.0105e-10 | 0
STS-124 | Space Shuttle | Launch | 1 | 445 | 338611 | 1 | 1397.4 | 0 | 1397.4 | 1777.158 | 0 | 0 | 0 | 0 | 1.023e-10 | 0
STS-124 | Space Shuttle | Launch | 1 | 446 | 338460.5 | 1 | 1397.4 | 0 | 1397.4 | 1777.158 | 0 | 0 | 0 | 0 | 1.0353e-10 | 0
STS-124 | Space Shuttle | Launch | 1 | 447 | 338314.5 | 1 | 1397.4 | 0 | 1397.4 | 1777.158 | 0 | 0 | 0 | 0 | 1.0473e-10 | 0
STS-124 | Space Shuttle | Launch | 1 | 448 | 338173.5 | 1 | 1397.4 | 0 | 1397.4 | 1777.158 | 0 | 0 | 0 | 0 | 1.0591e-10 | 0
STS-124 | Space Shuttle | Launch | 1 | 449 | 338037 | 1 | 1397.4 | 0 | 1397.4 | 1777.158 | 0 | 0 | 0 | 0 | 1.0706e-10 | 0
STS-124 | Space Shuttle | Launch | 1 | 450 | 337905.5 | 1 | 1397.4 | 0 | 1397.4 | 1777.158 | 0 | 0 | 0 | 0 | 1.0818e-10 | 0
STS-124 | Space Shuttle | Launch | 1 | 451 | 337779 | 1 | 1397.4 | 0 | 1397.4 | 1777.158 | 0 | 0 | 0 | 0 | 1.0927e-10 | 0
STS-124 | Space Shuttle | Launch | 1 | 452 | 337657.5 | 1 | 1397.4 | 0 | 1397.4 | 1777.158 | 0 | 0 | 0 | 0 | 1.1033e-10 | 0
STS-124 | Space Shuttle | Launch | 1 | 453 | 337541.5 | 1 | 1397.4 | 0 | 1397.4 | 1777.158 | 0 | 0 | 0 | 0 | 1.1135e-10 | 0
STS-124 | Space Shuttle | Launch | 1 | 454 | 337430.5 | 1 | 1397.4 | 0 | 1397.4 | 1777.158 | 0 | 0 | 0 | 0 | 1.1233e-10 | 0
STS-124 | Space Shuttle | Launch | 1 | 455 | 337324.5 | 1 | 1397.4 | 0 | 1397.4 | 1777.158 | 0 | 0 | 0 | 0 | 1.1328e-10 | 0
STS-124 | Space Shuttle | Launch | 1 | 456 | 337224.5 | 1 | 1397.4 | 0 | 1397.4 | 1777.158 | 0 | 0 | 0 | 0 | 1.1418e-10 | 0
STS-124 | Space Shuttle | Launch | 1 | 457 | 337130 | 1 | 1397.4 | 0 | 1397.4 | 1777.158 | 0 | 0 | 0 | 0 | 1.1504e-10 | 0
STS-124 | Space Shuttle | Launch | 1 | 458 | 337021 | 1 | 1397.4 | 0 | 1397.4 | 1777.158 | 0 | 0 | 0 | 0 | 1.1604e-10 | 0
STS-124 | Space Shuttle | Launch | 1 | 459 | 336900.5 | 1 | 1397.4 | 0 | 1397.4 | 1777.158 | 0 | 0 | 0 | 0 | 1.1715e-10 | 0
STS-124 | Space Shuttle | Launch | 1 | 460 | 336808 | 1 | 1397.4 | 0 | 1397.4 | 1777.158 | 0 | 0 | 0 | 0 | 1.1801e-10 | 0
STS-124 | Space Shuttle | Launch | 1 | 461 | 336741.5 | 1 | 1397.4 | 0 | 1397.4 | 1777.158 | 0 | 0 | 0 | 0 | 1.1864e-10 | 0
STS-124 | Space Shuttle | Launch | 1 | 462 | 336681 | 1 | 1397.4 | 0 | 1397.4 | 1777.158 | 0 | 0 | 0 | 0 | 1.1921e-10 | 0
STS-124 | Space Shuttle | Launch | 1 | 463 | 336626 | 1 | 1397.4 | 0 | 1397.4 | 1777.158 | 0 | 0 | 0 | 0 | 1.1973e-10 | 0
STS-124 | Space Shuttle | Launch | 1 | 464 | 336577 | 1 | 1397.4 | 0 | 1397.4 | 1777.158 | 0 | 0 | 0 | 0 | 1.2019e-10 | 0
STS-124 | Space Shuttle | Launch | 1 | 465 | 336534 | 1 | 1397.4 | 0 | 1397.4 | 1777.158 | 0 | 0 | 0 | 0 | 1.206e-10 | 0
STS-124 | Space Shuttle | Launch | 1 | 466 | 336497.5 | 1 | 1397.4 | 0 | 1397.4 | 1777.158 | 0 | 0 | 0 | 0 | 1.2095e-10 | 0
STS-124 | Space Shuttle | Launch | 1 | 467 | 336468 | 1 | 1397.4 | 0 | 1397.4 | 1777.158 | 0 | 0 | 0 | 0 | 1.2123e-10 | 0
STS-124 | Space Shuttle | Launch | 1 | 468 | 336445 | 1 | 1397.4 | 0 | 1397.4 | 1777.158 | 0 | 0 | 0 | 0 | 1.2146e-10 | 0
STS-124 | Space Shuttle | Launch | 1 | 469 | 336428.5 | 1 | 1397.4 | 0 | 1397.4 | 1777.158 | 0 | 0 | 0 | 0 | 1.2161e-10 | 0
STS-124 | Space Shuttle | Launch | 1 | 470 | 336419 | 1 | 1397.4 | 0 | 1397.4 | 1777.158 | 0 | 0 | 0 | 0 | 1.2171e-10 | 0
STS-124 | Space Shuttle | Launch | 1 | 471 | 336416.5 | 1 | 1397.4 | 0 | 1397.4 | 1777.158 | 0 | 0 | 0 | 0 | 1.2173e-10 | 0
STS-124 | Space Shuttle | Launch | 1 | 472 | 336421 | 1 | 1397.4 | 0 | 1397.4 | 1777.158 | 0 | 0 | 0 | 0 | 1.2169e-10 | 0
STS-124 | Space Shuttle | Launch | 1 | 473 | 336433.5 | 1 | 1397.4 | 0 | 1397.4 | 1777.158 | 0 | 0 | 0 | 0 | 1.2157e-10 | 0
STS-124 | Space Shuttle | Launch | 1 | 474 | 336453.5 | 1 | 1397.4 | 0 | 1397.4 | 1777.158 | 0 | 0 | 0 | 0 | 1.2137e-10 | 0
STS-124 | Space Shuttle | Launch | 1 | 475 | 336481 | 1 | 1397.4 | 0 | 1397.4 | 1777.158 | 0 | 0 | 0 | 0 | 1.2111e-10 | 0
STS-124 | Space Shuttle | Launch | 1 | 476 | 336517 | 1 | 1397.4 | 0 | 1397.4 | 1777.158 | 0 | 0 | 0 | 0 | 1.2076e-10 | 0
STS-124 | Space Shuttle | Launch | 1 | 477 | 336560.5 | 1 | 1397.4 | 0 | 1397.4 | 1777.158 | 0 | 0 | 0 | 0 | 1.2035e-10 | 0
STS-124 | Space Shuttle | Launch | 1 | 478 | 336612 | 1 | 1397.4 | 0 | 1397.4 | 1777.158 | 0 | 0 | 0 | 0 | 1.1986e-10 | 0
STS-124 | Space Shuttle | Launch | 1 | 479 | 336672 | 1 | 1397.4 | 0 | 1397.4 | 1777.158 | 0 | 0 | 0 | 0 | 1.1929e-10 | 0
STS-124 | Space Shuttle | Launch | 1 | 480 | 336740.5 | 1 | 1397.4 | 0 | 1397.4 | 1777.158 | 0 | 0 | 0 | 0 | 1.1864e-10 | 0
STS-124 | Space Shuttle | Launch | 1 | 481 | 336817.5 | 1 | 1397.4 | 0 | 1397.4 | 1777.158 | 0 | 0 | 0 | 0 | 1.1792e-10 | 0
STS-124 | Space Shuttle | Launch | 1 | 482 | 336927.75 | 1 | 1397.4 | 0 | 1397.4 | 1777.158 | 0 | 0 | 0 | 0 | 1.169e-10 | 0
STS-124 | Space Shuttle | Launch | 1 | 483 | 337076.25 | 1 | 1397.4 | 0 | 1397.4 | 1777.158 | 0 | 0 | 0 | 0 | 1.1553e-10 | 0
STS-124 | Space Shuttle | Launch | 1 | 484 | 337213 | 1 | 1397.4 | 0 | 1397.4 | 1777.158 | 0 | 0 | 0 | 0 | 1.1428e-10 | 0
STS-124 | Space Shuttle | Launch | 1 | 485 | 337333.5 | 1 | 1397.4 | 0 | 1397.4 | 1777.158 | 0 | 0 | 0 | 0 | 1.132e-10 | 0
STS-124 | Space Shuttle | Launch | 1 | 486 | 337462.5 | 1 | 1397.4 | 0 | 1397.4 | 1777.158 | 0 | 0 | 0 | 0 | 1.1205e-10 | 0
STS-124 | Space Shuttle | Launch | 1 | 487 | 337600.5 | 1 | 1397.4 | 0 | 1397.4 | 1777.158 | 0 | 0 | 0 | 0 | 1.1083e-10 | 0
STS-124 | Space Shuttle | Launch | 1 | 488 | 337747.5 | 1 | 1397.4 | 0 | 1397.4 | 1777.158 | 0 | 0 | 0 | 0 | 1.0954e-10 | 0
STS-124 | Space Shuttle | Launch | 1 | 489 | 337903.5 | 1 | 1397.4 | 0 | 1397.4 | 1777.158 | 0 | 0 | 0 | 0 | 1.082e-10 | 0
STS-124 | Space Shuttle | Launch | 1 | 490 | 338069 | 1 | 1397.4 | 0 | 1397.4 | 1777.158 | 0 | 0 | 0 | 0 | 1.0679e-10 | 0
STS-124 | Space Shuttle | Launch | 1 | 491 | 338244 | 1 | 1397.4 | 0 | 1397.4 | 1777.158 | 0 | 0 | 0 | 0 | 1.0532e-10 | 0
STS-124 | Space Shuttle | Launch | 1 | 492 | 338428.5 | 1 | 1397.4 | 0 | 1397.4 | 1777.158 | 0 | 0 | 0 | 0 | 1.0379e-10 | 0
STS-124 | Space Shuttle | Launch | 1 | 493 | 338675.25 | 1 | 1397.4 | 0 | 1397.4 | 1777.158 | 0 | 0 | 0 | 0 | 1.0178e-10 | 0
STS-124 | Space Shuttle | Launch | 1 | 494 | 338915.75 | 1 | 1397.4 | 0 | 1397.4 | 1777.158 | 0 | 0 | 0 | 0 | 9.9858e-11 | 0
STS-124 | Space Shuttle | Launch | 1 | 495 | 339116 | 1 | 1397.4 | 0 | 1397.4 | 1777.158 | 0 | 0 | 0 | 0 | 9.8286e-11 | 0
STS-124 | Space Shuttle | Launch | 1 | 496 | 339344.5 | 1 | 1397.4 | 0 | 1397.4 | 1777.158 | 0 | 0 | 0 | 0 | 9.6522e-11 | 0
STS-124 | Space Shuttle | Launch | 1 | 497 | 339583 | 1 | 1397.4 | 0 | 1397.4 | 1777.158 | 0 | 0 | 0 | 0 | 9.4715e-11 | 0
STS-124 | Space Shuttle | Launch | 1 | 498 | 339832 | 1 | 1397.4 | 0 | 1397.4 | 1777.158 | 0 | 0 | 0 | 0 | 9.2864e-11 | 0
STS-124 | Space Shuttle | Launch | 1 | 499 | 340091 | 1 | 1397.4 | 0 | 1397.4 | 1777.158 | 0 | 0 | 0 | 0 | 9.0977e-11 | 0
STS-124 | Space Shuttle | Launch | 1 | 500 | 340359.5 | 1 | 1397.4 | 0 | 1397.4 | 1777.158 | 0 | 0 | 0 | 0 | 8.9062e-11 | 0
STS-124 | Space Shuttle | Launch | 1 | 501 | 340710.75 | 1 | 1397.4 | 0 | 1397.4 | 1777.158 | 0 | 0 | 0 | 0 | 8.6617e-11 | 0
STS-124 | Space Shuttle | Launch | 1 | 502 | 341048.75 | 1 | 1397.4 | 0 | 1397.4 | 1777.158 | 0 | 0 | 0 | 0 | 8.4328e-11 | 0
STS-124 | Space Shuttle | Launch | 1 | 503 | 341324 | 1 | 1397.4 | 0 | 1397.4 | 1777.158 | 0 | 0 | 0 | 0 | 8.2508e-11 | 0
STS-124 | Space Shuttle | Launch | 1 | 504 | 341629.5 | 1 | 1397.4 | 0 | 1397.4 | 1777.158 | 0 | 0 | 0 | 0 | 8.0535e-11 | 0
STS-124 | Space Shuttle | Launch | 1 | 505 | 341937 | 1 | 1397.4 | 0 | 1397.4 | 1777.158 | 0 | 0 | 0 | 0 | 7.8596e-11 | 0
STS-124 | Space Shuttle | Launch | 1 | 506 | 342245.5 | 1 | 1397.4 | 0 | 1397.4 | 1777.158 | 0 | 0 | 0 | 0 | 7.6698e-11 | 0
STS-124 | Space Shuttle | Launch | 1 | 507 | 342554.5 | 1 | 1397.4 | 0 | 1397.4 | 1777.158 | 0 | 0 | 0 | 0 | 7.4842e-11 | 0
STS-124 | Space Shuttle | Launch | 1 | 508 | 342863.5 | 1 | 1397.4 | 0 | 1397.4 | 1777.158 | 0 | 0 | 0 | 0 | 7.3032e-11 | 0
STS-124 | Space Shuttle | Launch | 1 | 509 | 343173 | 1 | 1397.4 | 0 | 1397.4 | 1777.158 | 0 | 0 | 0 | 0 | 7.1262e-11 | 0
STS-124 | Space Shuttle | Launch | 1 | 510 | 343482.5 | 1 | 1397.4 | 0 | 1397.4 | 1777.158 | 0 | 0 | 0 | 0 | 6.9536e-11 | 0
STS-124 | Space Shuttle | Launch | 1 | 511 | 343792 | 1 | 1397.4 | 0 | 1397.4 | 1777.158 | 0 | 0 | 0 | 0 | 6.7851e-11 | 0
STS-124 | Space Shuttle | Launch | 1 | 512 | 344179.5 | 1 | 1397.4 | 0 | 1397.4 | 1777.158 | 0 | 0 | 0 | 0 | 6.5799e-11 | 0
STS-124 | Space Shuttle | Launch | 1 | 513 | 344489.5 | 1 | 1397.4 | 0 | 1397.4 | 1777.158 | 0 | 0 | 0 | 0 | 6.4202e-11 | 0
STS-124 | Space Shuttle | Launch | 1 | 514 | 344644.5 | 1 | 1397.4 | 0 | 1397.4 | 1777.158 | 0 | 0 | 0 | 0 | 6.3418e-11 | 0
STS-124 | Space Shuttle | Launch | 1 | 515 | 344799.5 | 1 | 1397.4 | 0 | 1397.4 | 1777.158 | 0 | 0 | 0 | 0 | 6.2644e-11 | 0
STS-124 | Space Shuttle | Launch | 1 | 516 | 344954.5 | 1 | 1397.4 | 0 | 1397.4 | 1777.158 | 0 | 0 | 0 | 0 | 6.1879e-11 | 0
STS-124 | Space Shuttle | Launch | 1 | 517 | 345109.5 | 1 | 0 | 0 | 0 | 0 | 0 | 0 | 0 | 0 | 0 | 0

## CALC ¦ Main Engine
CALCULATIONS ¦ Main Engines
Emissions Inventory and Propellant Burn
[5 empty] | Emissions Indices | [6 empty] | Emissions Mass
Segment | Mean Altitude | Mean Altitude | Duration | Propellant Burn | H2O | CO2 | CO | Al2O3 | Clx | NOx | BC | H2O | CO2 | CO | Al2O3 | Clx | NOx | BC
| (ft) | (km) | (s) | (kg) | (g/kg) | (g/kg) | (g/kg) | (g/kg) | (g/kg) | (g/kg) | (g/kg) | (kg) | (kg) | (kg) | (kg) | (kg) | (kg) | (kg)
Full Flight | -- | -- | 517 | 721058.4 | -- | -- | -- | -- | -- | -- | -- | 917013.5312 | 0 | 0 | 0 | 0 | 1395.3539 | 0
1 | 11.5 | 0.0035052 | 1 | 1397.4 | 1271.7604 | 0 | 0 | 0 | 0 | 32.9699 | 0 | 1777.158 | 0 | 0 | 0 | 0 | 46.0722 | 0
2 | 38 | 0.011582 | 1 | 1397.4 | 1271.7604 | 0 | 0 | 0 | 0 | 32.9008 | 0 | 1777.158 | 0 | 0 | 0 | 0 | 45.9755 | 0
3 | 80 | 0.024384 | 1 | 1397.4 | 1271.7604 | 0 | 0 | 0 | 0 | 32.7914 | 0 | 1777.158 | 0 | 0 | 0 | 0 | 45.8228 | 0
4 | 138.5 | 0.042215 | 1 | 1397.4 | 1271.7604 | 0 | 0 | 0 | 0 | 32.6398 | 0 | 1777.158 | 0 | 0 | 0 | 0 | 45.6108 | 0
5 | 215 | 0.065532 | 1 | 1397.4 | 1271.7604 | 0 | 0 | 0 | 0 | 32.4425 | 0 | 1777.158 | 0 | 0 | 0 | 0 | 45.3351 | 0
6 | 309.5 | 0.094336 | 1 | 1397.4 | 1271.7604 | 0 | 0 | 0 | 0 | 32.2004 | 0 | 1777.158 | 0 | 0 | 0 | 0 | 44.9969 | 0
7 | 422.5 | 0.12878 | 1 | 1397.4 | 1271.7604 | 0 | 0 | 0 | 0 | 31.9134 | 0 | 1777.158 | 0 | 0 | 0 | 0 | 44.5958 | 0
8 | 555.5 | 0.16932 | 1 | 1397.4 | 1271.7604 | 0 | 0 | 0 | 0 | 31.5788 | 0 | 1777.158 | 0 | 0 | 0 | 0 | 44.1282 | 0
9 | 708.5 | 0.21595 | 1 | 1397.4 | 1271.7604 | 0 | 0 | 0 | 0 | 31.1982 | 0 | 1777.158 | 0 | 0 | 0 | 0 | 43.5964 | 0
10 | 881.5 | 0.26868 | 1 | 1397.4 | 1271.7604 | 0 | 0 | 0 | 0 | 30.7734 | 0 | 1777.158 | 0 | 0 | 0 | 0 | 43.0027 | 0
11 | 1131.5 | 0.34488 | 1 | 1397.4 | 1271.7604 | 0 | 0 | 0 | 0 | 30.1697 | 0 | 1777.158 | 0 | 0 | 0 | 0 | 42.1592 | 0
12 | 1469.5 | 0.4479 | 1 | 1397.4 | 1271.7604 | 0 | 0 | 0 | 0 | 29.3723 | 0 | 1777.158 | 0 | 0 | 0 | 0 | 41.0449 | 0
13 | 1782.5 | 0.54331 | 1 | 1397.4 | 1271.7604 | 0 | 0 | 0 | 0 | 28.6527 | 0 | 1777.158 | 0 | 0 | 0 | 0 | 40.0393 | 0
14 | 2059.5 | 0.62774 | 1 | 1397.4 | 1271.7604 | 0 | 0 | 0 | 0 | 28.0306 | 0 | 1777.158 | 0 | 0 | 0 | 0 | 39.1699 | 0
15 | 2357.5 | 0.71857 | 1 | 1397.4 | 1271.7604 | 0 | 0 | 0 | 0 | 27.3764 | 0 | 1777.158 | 0 | 0 | 0 | 0 | 38.2557 | 0
16 | 2676 | 0.81564 | 1 | 1397.4 | 1271.7604 | 0 | 0 | 0 | 0 | 26.694 | 0 | 1777.158 | 0 | 0 | 0 | 0 | 37.3022 | 0
17 | 3015 | 0.91897 | 1 | 1397.4 | 1271.7604 | 0 | 0 | 0 | 0 | 25.9864 | 0 | 1777.158 | 0 | 0 | 0 | 0 | 36.3135 | 0
18 | 3375 | 1.0287 | 1 | 1397.4 | 1271.7604 | 0 | 0 | 0 | 0 | 25.2555 | 0 | 1777.158 | 0 | 0 | 0 | 0 | 35.2921 | 0
19 | 3756.5 | 1.145 | 1 | 1397.4 | 1271.7604 | 0 | 0 | 0 | 0 | 24.5034 | 0 | 1777.158 | 0 | 0 | 0 | 0 | 34.2411 | 0
20 | 4160 | 1.268 | 1 | 1397.4 | 1271.7604 | 0 | 0 | 0 | 0 | 23.7323 | 0 | 1777.158 | 0 | 0 | 0 | 0 | 33.1635 | 0
21 | 4585.5 | 1.3977 | 1 | 1397.4 | 1271.7604 | 0 | 0 | 0 | 0 | 22.9454 | 0 | 1777.158 | 0 | 0 | 0 | 0 | 32.0638 | 0
22 | 5033.5 | 1.5342 | 1 | 1397.4 | 1271.7604 | 0 | 0 | 0 | 0 | 22.145 | 0 | 1777.158 | 0 | 0 | 0 | 0 | 30.9455 | 0
23 | 5504 | 1.6776 | 1 | 1397.4 | 1271.7604 | 0 | 0 | 0 | 0 | 21.3345 | 0 | 1777.158 | 0 | 0 | 0 | 0 | 29.8129 | 0
24 | 5996.5 | 1.8277 | 1 | 1397.4 | 1271.7604 | 0 | 0 | 0 | 0 | 20.5179 | 0 | 1777.158 | 0 | 0 | 0 | 0 | 28.6717 | 0
25 | 6510 | 1.9842 | 1 | 1397.4 | 1271.7604 | 0 | 0 | 0 | 0 | 19.6997 | 0 | 1777.158 | 0 | 0 | 0 | 0 | 27.5284 | 0
26 | 7045 | 2.1473 | 1 | 1397.4 | 1271.7604 | 0 | 0 | 0 | 0 | 18.8819 | 0 | 1777.158 | 0 | 0 | 0 | 0 | 26.3856 | 0
27 | 7601 | 2.3168 | 1 | 1397.4 | 1271.7604 | 0 | 0 | 0 | 0 | 18.068 | 0 | 1777.158 | 0 | 0 | 0 | 0 | 25.2483 | 0
28 | 8177.5 | 2.4925 | 1 | 1397.4 | 1271.7604 | 0 | 0 | 0 | 0 | 17.2611 | 0 | 1777.158 | 0 | 0 | 0 | 0 | 24.1207 | 0
29 | 8775 | 2.6746 | 1 | 1397.4 | 1271.7604 | 0 | 0 | 0 | 0 | 16.4629 | 0 | 1777.158 | 0 | 0 | 0 | 0 | 23.0052 | 0
30 | 9392.5 | 2.8628 | 1 | 1397.4 | 1271.7604 | 0 | 0 | 0 | 0 | 15.6766 | 0 | 1777.158 | 0 | 0 | 0 | 0 | 21.9065 | 0
31 | 10029.5 | 3.057 | 1 | 1397.4 | 1271.7604 | 0 | 0 | 0 | 0 | 14.9049 | 0 | 1777.158 | 0 | 0 | 0 | 0 | 20.8281 | 0
32 | 10686 | 3.2571 | 1 | 1397.4 | 1271.7604 | 0 | 0 | 0 | 0 | 14.1493 | 0 | 1777.158 | 0 | 0 | 0 | 0 | 19.7722 | 0
33 | 11362 | 3.4631 | 1 | 1397.4 | 1271.7604 | 0 | 0 | 0 | 0 | 13.4112 | 0 | 1777.158 | 0 | 0 | 0 | 0 | 18.7408 | 0
34 | 12057.5 | 3.6751 | 1 | 1397.4 | 1271.7604 | 0 | 0 | 0 | 0 | 12.692 | 0 | 1777.158 | 0 | 0 | 0 | 0 | 17.7359 | 0
35 | 12957.5 | 3.9494 | 1 | 1397.4 | 1271.7604 | 0 | 0 | 0 | 0 | 11.8183 | 0 | 1777.158 | 0 | 0 | 0 | 0 | 16.5149 | 0
36 | 14070.5 | 4.2887 | 1 | 1397.4 | 1271.7604 | 0 | 0 | 0 | 0 | 10.8206 | 0 | 1777.158 | 0 | 0 | 0 | 0 | 15.1207 | 0
37 | 15024 | 4.5793 | 1 | 1397.4 | 1271.7604 | 0 | 0 | 0 | 0 | 10.0331 | 0 | 1777.158 | 0 | 0 | 0 | 0 | 14.0202 | 0
38 | 15807.5 | 4.8181 | 1 | 1397.4 | 1271.7604 | 0 | 0 | 0 | 0 | 9.429 | 0 | 1777.158 | 0 | 0 | 0 | 0 | 13.1761 | 0
39 | 16605.5 | 5.0614 | 1 | 1397.4 | 1271.7604 | 0 | 0 | 0 | 0 | 8.8512 | 0 | 1777.158 | 0 | 0 | 0 | 0 | 12.3687 | 0
40 | 17417 | 5.3087 | 1 | 1397.4 | 1271.7604 | 0 | 0 | 0 | 0 | 8.2999 | 0 | 1777.158 | 0 | 0 | 0 | 0 | 11.5983 | 0
41 | 18242 | 5.5602 | 1 | 1397.4 | 1271.7604 | 0 | 0 | 0 | 0 | 7.7746 | 0 | 1777.158 | 0 | 0 | 0 | 0 | 10.8643 | 0
42 | 19081 | 5.8159 | 1 | 1397.4 | 1271.7604 | 0 | 0 | 0 | 0 | 7.2745 | 0 | 1777.158 | 0 | 0 | 0 | 0 | 10.1654 | 0
43 | 19933.5 | 6.0757 | 1 | 1397.4 | 1271.7604 | 0 | 0 | 0 | 0 | 6.7993 | 0 | 1777.158 | 0 | 0 | 0 | 0 | 9.5013 | 0
44 | 20799 | 6.3395 | 1 | 1397.4 | 1271.7604 | 0 | 0 | 0 | 0 | 6.3486 | 0 | 1777.158 | 0 | 0 | 0 | 0 | 8.8715 | 0
45 | 21677 | 6.6071 | 1 | 1397.4 | 1271.7604 | 0 | 0 | 0 | 0 | 5.9218 | 0 | 1777.158 | 0 | 0 | 0 | 0 | 8.2752 | 0
46 | 22568 | 6.8787 | 1 | 1397.4 | 1271.7604 | 0 | 0 | 0 | 0 | 5.5181 | 0 | 1777.158 | 0 | 0 | 0 | 0 | 7.711 | 0
47 | 23472 | 7.1543 | 1 | 1397.4 | 1271.7604 | 0 | 0 | 0 | 0 | 5.1366 | 0 | 1777.158 | 0 | 0 | 0 | 0 | 7.1779 | 0
48 | 24388 | 7.4335 | 1 | 1397.4 | 1271.7604 | 0 | 0 | 0 | 0 | 4.777 | 0 | 1777.158 | 0 | 0 | 0 | 0 | 6.6753 | 0
49 | 25317 | 7.7166 | 1 | 1397.4 | 1271.7604 | 0 | 0 | 0 | 0 | 4.4379 | 0 | 1777.158 | 0 | 0 | 0 | 0 | 6.2016 | 0
50 | 26259.5 | 8.0039 | 1 | 1397.4 | 1271.7604 | 0 | 0 | 0 | 0 | 4.1185 | 0 | 1777.158 | 0 | 0 | 0 | 0 | 5.7552 | 0
51 | 27216 | 8.2954 | 1 | 1397.4 | 1271.7604 | 0 | 0 | 0 | 0 | 3.8179 | 0 | 1777.158 | 0 | 0 | 0 | 0 | 5.3351 | 0
52 | 28188 | 8.5917 | 1 | 1397.4 | 1271.7604 | 0 | 0 | 0 | 0 | 3.5348 | 0 | 1777.158 | 0 | 0 | 0 | 0 | 4.9396 | 0
53 | 29176.5 | 8.893 | 1 | 1397.4 | 1271.7604 | 0 | 0 | 0 | 0 | 3.2685 | 0 | 1777.158 | 0 | 0 | 0 | 0 | 4.5674 | 0
54 | 30182 | 9.1995 | 1 | 1397.4 | 1271.7604 | 0 | 0 | 0 | 0 | 3.0182 | 0 | 1777.158 | 0 | 0 | 0 | 0 | 4.2176 | 0
55 | 31205 | 9.5113 | 1 | 1397.4 | 1271.7604 | 0 | 0 | 0 | 0 | 2.7831 | 0 | 1777.158 | 0 | 0 | 0 | 0 | 3.8891 | 0
56 | 32245.5 | 9.8284 | 1 | 1397.4 | 1271.7604 | 0 | 0 | 0 | 0 | 2.5628 | 0 | 1777.158 | 0 | 0 | 0 | 0 | 3.5813 | 0
57 | 33304 | 10.1511 | 1 | 1397.4 | 1271.7604 | 0 | 0 | 0 | 0 | 2.3566 | 0 | 1777.158 | 0 | 0 | 0 | 0 | 3.2932 | 0
58 | 34381.5 | 10.4795 | 1 | 1397.4 | 1271.7604 | 0 | 0 | 0 | 0 | 2.1637 | 0 | 1777.158 | 0 | 0 | 0 | 0 | 3.0236 | 0
59 | 35760.5 | 10.8998 | 1 | 1397.4 | 1271.7604 | 0 | 0 | 0 | 0 | 1.9398 | 0 | 1777.158 | 0 | 0 | 0 | 0 | 2.7106 | 0
60 | 37452 | 11.4154 | 1 | 1397.4 | 1271.7604 | 0 | 0 | 0 | 0 | 1.6964 | 0 | 1777.158 | 0 | 0 | 0 | 0 | 2.3706 | 0
61 | 38893 | 11.8546 | 1 | 1397.4 | 1271.7604 | 0 | 0 | 0 | 0 | 1.5133 | 0 | 1777.158 | 0 | 0 | 0 | 0 | 2.1147 | 0
62 | 40074 | 12.2146 | 1 | 1397.4 | 1271.7604 | 0 | 0 | 0 | 0 | 1.3781 | 0 | 1777.158 | 0 | 0 | 0 | 0 | 1.9258 | 0
63 | 41277 | 12.5812 | 1 | 1397.4 | 1271.7604 | 0 | 0 | 0 | 0 | 1.2528 | 0 | 1777.158 | 0 | 0 | 0 | 0 | 1.7507 | 0
64 | 42502 | 12.9546 | 1 | 1397.4 | 1271.7604 | 0 | 0 | 0 | 0 | 1.1369 | 0 | 1777.158 | 0 | 0 | 0 | 0 | 1.5887 | 0
65 | 43749.5 | 13.3348 | 1 | 1397.4 | 1271.7604 | 0 | 0 | 0 | 0 | 1.0299 | 0 | 1777.158 | 0 | 0 | 0 | 0 | 1.4392 | 0
66 | 45020 | 13.7221 | 1 | 1397.4 | 1271.7604 | 0 | 0 | 0 | 0 | 0.93124 | 0 | 1777.158 | 0 | 0 | 0 | 0 | 1.3013 | 0
67 | 46314 | 14.1165 | 1 | 1397.4 | 1271.7604 | 0 | 0 | 0 | 0 | 0.84048 | 0 | 1777.158 | 0 | 0 | 0 | 0 | 1.1745 | 0
68 | 47631.5 | 14.5181 | 1 | 1397.4 | 1271.7604 | 0 | 0 | 0 | 0 | 0.75715 | 0 | 1777.158 | 0 | 0 | 0 | 0 | 1.058 | 0
69 | 48972.5 | 14.9268 | 1 | 1397.4 | 1271.7604 | 0 | 0 | 0 | 0 | 0.68081 | 0 | 1777.158 | 0 | 0 | 0 | 0 | 0.95137 | 0
70 | 50338 | 15.343 | 1 | 1397.4 | 1271.7604 | 0 | 0 | 0 | 0 | 0.61099 | 0 | 1777.158 | 0 | 0 | 0 | 0 | 0.85379 | 0
71 | 51727.5 | 15.7665 | 1 | 1397.4 | 1271.7604 | 0 | 0 | 0 | 0 | 0.54728 | 0 | 1777.158 | 0 | 0 | 0 | 0 | 0.76477 | 0
72 | 53141 | 16.1974 | 1 | 1397.4 | 1271.7604 | 0 | 0 | 0 | 0 | 0.48928 | 0 | 1777.158 | 0 | 0 | 0 | 0 | 0.68373 | 0
73 | 54579 | 16.6357 | 1 | 1397.4 | 1271.7604 | 0 | 0 | 0 | 0 | 0.43659 | 0 | 1777.158 | 0 | 0 | 0 | 0 | 0.61009 | 0
74 | 56040.5 | 17.0811 | 1 | 1397.4 | 1271.7604 | 0 | 0 | 0 | 0 | 0.38884 | 0 | 1777.158 | 0 | 0 | 0 | 0 | 0.54336 | 0
75 | 57525.5 | 17.5338 | 1 | 1397.4 | 1271.7604 | 0 | 0 | 0 | 0 | 0.34567 | 0 | 1777.158 | 0 | 0 | 0 | 0 | 0.48304 | 0
76 | 59034.5 | 17.9937 | 1 | 1397.4 | 1271.7604 | 0 | 0 | 0 | 0 | 0.30671 | 0 | 1777.158 | 0 | 0 | 0 | 0 | 0.42859 | 0
77 | 60566.5 | 18.4607 | 1 | 1397.4 | 1271.7604 | 0 | 0 | 0 | 0 | 0.27164 | 0 | 1777.158 | 0 | 0 | 0 | 0 | 0.37959 | 0
78 | 62121.5 | 18.9346 | 1 | 1397.4 | 1271.7604 | 0 | 0 | 0 | 0 | 0.24015 | 0 | 1777.158 | 0 | 0 | 0 | 0 | 0.33558 | 0
79 | 63700 | 19.4158 | 1 | 1397.4 | 1271.7604 | 0 | 0 | 0 | 0 | 0.21191 | 0 | 1777.158 | 0 | 0 | 0 | 0 | 0.29612 | 0
80 | 65301 | 19.9037 | 1 | 1397.4 | 1271.7604 | 0 | 0 | 0 | 0 | 0.18666 | 0 | 1777.158 | 0 | 0 | 0 | 0 | 0.26084 | 0
81 | 66924 | 20.3984 | 1 | 1397.4 | 1271.7604 | 0 | 0 | 0 | 0 | 0.16413 | 0 | 1777.158 | 0 | 0 | 0 | 0 | 0.22936 | 0
82 | 68568.5 | 20.8997 | 1 | 1397.4 | 1271.7604 | 0 | 0 | 0 | 0 | 0.14408 | 0 | 1777.158 | 0 | 0 | 0 | 0 | 0.20133 | 0
83 | 70658 | 21.5366 | 1 | 1397.4 | 1271.7604 | 0 | 0 | 0 | 0 | 0.12209 | 0 | 1777.158 | 0 | 0 | 0 | 0 | 0.17061 | 0
84 | 73202 | 22.312 | 1 | 1397.4 | 1271.7604 | 0 | 0 | 0 | 0 | 0.099798 | 0 | 1777.158 | 0 | 0 | 0 | 0 | 0.13946 | 0
85 | 75351.5 | 22.9671 | 1 | 1397.4 | 1271.7604 | 0 | 0 | 0 | 0 | 0.084167 | 0 | 1777.158 | 0 | 0 | 0 | 0 | 0.11762 | 0
86 | 77096.5 | 23.499 | 1 | 1397.4 | 1271.7604 | 0 | 0 | 0 | 0 | 0.073297 | 0 | 1777.158 | 0 | 0 | 0 | 0 | 0.10243 | 0
87 | 78860.5 | 24.0367 | 1 | 1397.4 | 1271.7604 | 0 | 0 | 0 | 0 | 0.063734 | 0 | 1777.158 | 0 | 0 | 0 | 0 | 0.089063 | 0
88 | 80643 | 24.58 | 1 | 1397.4 | 1271.7604 | 0 | 0 | 0 | 0 | 0.055338 | 0 | 1777.158 | 0 | 0 | 0 | 0 | 0.07733 | 0
89 | 82443.5 | 25.1288 | 1 | 1397.4 | 1271.7604 | 0 | 0 | 0 | 0 | 0.04798 | 0 | 1777.158 | 0 | 0 | 0 | 0 | 0.067047 | 0
90 | 84262 | 25.6831 | 1 | 1397.4 | 1271.7604 | 0 | 0 | 0 | 0 | 0.04154 | 0 | 1777.158 | 0 | 0 | 0 | 0 | 0.058049 | 0
91 | 86098 | 26.2427 | 1 | 1397.4 | 1271.7604 | 0 | 0 | 0 | 0 | 0.035915 | 0 | 1777.158 | 0 | 0 | 0 | 0 | 0.050188 | 0
92 | 87951 | 26.8075 | 1 | 1397.4 | 1271.7604 | 0 | 0 | 0 | 0 | 0.03101 | 0 | 1777.158 | 0 | 0 | 0 | 0 | 0.043334 | 0
93 | 89822 | 27.3777 | 1 | 1397.4 | 1271.7604 | 0 | 0 | 0 | 0 | 0.026737 | 0 | 1777.158 | 0 | 0 | 0 | 0 | 0.037362 | 0
94 | 91710 | 27.9532 | 1 | 1397.4 | 1271.7604 | 0 | 0 | 0 | 0 | 0.023022 | 0 | 1777.158 | 0 | 0 | 0 | 0 | 0.03217 | 0
95 | 93614.5 | 28.5337 | 1 | 1397.4 | 1271.7604 | 0 | 0 | 0 | 0 | 0.019796 | 0 | 1777.158 | 0 | 0 | 0 | 0 | 0.027664 | 0
96 | 95535 | 29.1191 | 1 | 1397.4 | 1271.7604 | 0 | 0 | 0 | 0 | 0.017002 | 0 | 1777.158 | 0 | 0 | 0 | 0 | 0.023758 | 0
97 | 97471.5 | 29.7093 | 1 | 1397.4 | 1271.7604 | 0 | 0 | 0 | 0 | 0.014583 | 0 | 1777.158 | 0 | 0 | 0 | 0 | 0.020378 | 0
98 | 99423.5 | 30.3043 | 1 | 1397.4 | 1271.7604 | 0 | 0 | 0 | 0 | 0.012493 | 0 | 1777.158 | 0 | 0 | 0 | 0 | 0.017457 | 0
99 | 101390.5 | 30.9038 | 1 | 1397.4 | 1271.7604 | 0 | 0 | 0 | 0 | 0.01069 | 0 | 1777.158 | 0 | 0 | 0 | 0 | 0.014938 | 0
100 | 103373 | 31.5081 | 1 | 1397.4 | 1271.7604 | 0 | 0 | 0 | 0 | 0.0091354 | 0 | 1777.158 | 0 | 0 | 0 | 0 | 0.012766 | 0
101 | 105369.5 | 32.1166 | 1 | 1397.4 | 1271.7604 | 0 | 0 | 0 | 0 | 0.0077986 | 0 | 1777.158 | 0 | 0 | 0 | 0 | 0.010898 | 0
102 | 107380 | 32.7294 | 1 | 1397.4 | 1271.7604 | 0 | 0 | 0 | 0 | 0.00665 | 0 | 1777.158 | 0 | 0 | 0 | 0 | 0.0092927 | 0
103 | 109404.5 | 33.3465 | 1 | 1397.4 | 1271.7604 | 0 | 0 | 0 | 0 | 0.0056643 | 0 | 1777.158 | 0 | 0 | 0 | 0 | 0.0079152 | 0
104 | 111442 | 33.9675 | 1 | 1397.4 | 1271.7604 | 0 | 0 | 0 | 0 | 0.0048197 | 0 | 1777.158 | 0 | 0 | 0 | 0 | 0.006735 | 0
105 | 113492.5 | 34.5925 | 1 | 1397.4 | 1271.7604 | 0 | 0 | 0 | 0 | 0.0040968 | 0 | 1777.158 | 0 | 0 | 0 | 0 | 0.0057249 | 0
106 | 115555 | 35.2212 | 1 | 1397.4 | 1271.7604 | 0 | 0 | 0 | 0 | 0.0034791 | 0 | 1777.158 | 0 | 0 | 0 | 0 | 0.0048616 | 0
107 | 118151.5 | 36.0126 | 1 | 1397.4 | 1271.7604 | 0 | 0 | 0 | 0 | 0.002832 | 0 | 1777.158 | 0 | 0 | 0 | 0 | 0.0039575 | 0
108 | 121287 | 36.9683 | 1 | 1397.4 | 1271.7604 | 0 | 0 | 0 | 0 | 0.0022089 | 0 | 1777.158 | 0 | 0 | 0 | 0 | 0.0030868 | 0
109 | 123915.5 | 37.7694 | 1 | 1397.4 | 1271.7604 | 0 | 0 | 0 | 0 | 0.0017936 | 0 | 1777.158 | 0 | 0 | 0 | 0 | 0.0025063 | 0
110 | 126030.5 | 38.4141 | 1 | 1397.4 | 1271.7604 | 0 | 0 | 0 | 0 | 0.0015168 | 0 | 1777.158 | 0 | 0 | 0 | 0 | 0.0021196 | 0
111 | 128152.5 | 39.0609 | 1 | 1397.4 | 1271.7604 | 0 | 0 | 0 | 0 | 0.001282 | 0 | 1777.158 | 0 | 0 | 0 | 0 | 0.0017915 | 0
112 | 130279.5 | 39.7092 | 1 | 1397.4 | 1271.7604 | 0 | 0 | 0 | 0 | 0.0010831 | 0 | 1777.158 | 0 | 0 | 0 | 0 | 0.0015136 | 0
113 | 132408.5 | 40.3581 | 1 | 1397.4 | 1271.7604 | 0 | 0 | 0 | 0 | 0.00091499 | 0 | 1777.158 | 0 | 0 | 0 | 0 | 0.0012786 | 0
114 | 134536.5 | 41.0067 | 1 | 1397.4 | 1271.7604 | 0 | 0 | 0 | 0 | 0.00077299 | 0 | 1777.158 | 0 | 0 | 0 | 0 | 0.0010802 | 0
115 | 136661.5 | 41.6544 | 1 | 1397.4 | 1271.7604 | 0 | 0 | 0 | 0 | 0.00065319 | 0 | 1777.158 | 0 | 0 | 0 | 0 | 0.00091277 | 0
116 | 138781.5 | 42.3006 | 1 | 1397.4 | 1271.7604 | 0 | 0 | 0 | 0 | 0.00055217 | 0 | 1777.158 | 0 | 0 | 0 | 0 | 0.00077161 | 0
117 | 140895 | 42.9448 | 1 | 1397.4 | 1271.7604 | 0 | 0 | 0 | 0 | 0.00046702 | 0 | 1777.158 | 0 | 0 | 0 | 0 | 0.00065261 | 0
118 | 143000.5 | 43.5866 | 1 | 1397.4 | 1271.7604 | 0 | 0 | 0 | 0 | 0.00039525 | 0 | 1777.158 | 0 | 0 | 0 | 0 | 0.00055232 | 0
119 | 145096.5 | 44.2254 | 1 | 1397.4 | 1271.7604 | 0 | 0 | 0 | 0 | 0.00033476 | 0 | 1777.158 | 0 | 0 | 0 | 0 | 0.00046779 | 0
120 | 147182 | 44.8611 | 1 | 1397.4 | 1271.7604 | 0 | 0 | 0 | 0 | 0.00028376 | 0 | 1777.158 | 0 | 0 | 0 | 0 | 0.00039653 | 0
121 | 149257 | 45.4935 | 1 | 1397.4 | 1271.7604 | 0 | 0 | 0 | 0 | 0.00024074 | 0 | 1777.158 | 0 | 0 | 0 | 0 | 0.0003364 | 0
122 | 151320.5 | 46.1225 | 1 | 1397.4 | 1271.7604 | 0 | 0 | 0 | 0 | 0.00020442 | 0 | 1777.158 | 0 | 0 | 0 | 0 | 0.00028565 | 0
123 | 153711.25 | 46.8512 | 1 | 1397.4 | 1271.7604 | 0 | 0 | 0 | 0 | 0.00016914 | 0 | 1777.158 | 0 | 0 | 0 | 0 | 0.00023635 | 0
124 | 155412.75 | 47.3698 | 1 | 1397.4 | 1271.7604 | 0 | 0 | 0 | 0 | 0.0001478 | 0 | 1777.158 | 0 | 0 | 0 | 0 | 0.00020654 | 0
125 | 156764.5 | 47.7818 | 1 | 1397.4 | 1271.7604 | 0 | 0 | 0 | 0 | 0.00013279 | 0 | 1777.158 | 0 | 0 | 0 | 0 | 0.00018556 | 0
126 | 158784.5 | 48.3975 | 1 | 1397.4 | 1271.7604 | 0 | 0 | 0 | 0 | 0.00011314 | 0 | 1777.158 | 0 | 0 | 0 | 0 | 0.00015811 | 0
127 | 160794 | 49.01 | 1 | 1397.4 | 1271.7604 | 0 | 0 | 0 | 0 | 9.6488e-05 | 0 | 1777.158 | 0 | 0 | 0 | 0 | 0.00013483 | 0
128 | 162793 | 49.6193 | 1 | 1397.4 | 1271.7604 | 0 | 0 | 0 | 0 | 8.2352e-05 | 0 | 1777.158 | 0 | 0 | 0 | 0 | 0.00011508 | 0
129 | 164781.5 | 50.2254 | 1 | 1397.4 | 1271.7604 | 0 | 0 | 0 | 0 | 7.0345e-05 | 0 | 1777.158 | 0 | 0 | 0 | 0 | 9.83e-05 | 0
130 | 166759.5 | 50.8283 | 1 | 1397.4 | 1271.7604 | 0 | 0 | 0 | 0 | 6.0139e-05 | 0 | 1777.158 | 0 | 0 | 0 | 0 | 8.4038e-05 | 0
131 | 168727.5 | 51.4281 | 1 | 1397.4 | 1271.7604 | 0 | 0 | 0 | 0 | 5.1455e-05 | 0 | 1777.158 | 0 | 0 | 0 | 0 | 7.1903e-05 | 0
132 | 170685.5 | 52.0249 | 1 | 1397.4 | 1271.7604 | 0 | 0 | 0 | 0 | 4.4059e-05 | 0 | 1777.158 | 0 | 0 | 0 | 0 | 6.1568e-05 | 0
133 | 172632.5 | 52.6184 | 1 | 1397.4 | 1271.7604 | 0 | 0 | 0 | 0 | 3.776e-05 | 0 | 1777.158 | 0 | 0 | 0 | 0 | 5.2765e-05 | 0
134 | 174568.5 | 53.2085 | 1 | 1397.4 | 1271.7604 | 0 | 0 | 0 | 0 | 3.2389e-05 | 0 | 1777.158 | 0 | 0 | 0 | 0 | 4.526e-05 | 0
135 | 176493.5 | 53.7952 | 1 | 1397.4 | 1271.7604 | 0 | 0 | 0 | 0 | 2.7806e-05 | 0 | 1777.158 | 0 | 0 | 0 | 0 | 3.8856e-05 | 0
136 | 178407 | 54.3785 | 1 | 1397.4 | 1271.7604 | 0 | 0 | 0 | 0 | 2.3894e-05 | 0 | 1777.158 | 0 | 0 | 0 | 0 | 3.3389e-05 | 0
137 | 180309.5 | 54.9583 | 1 | 1397.4 | 1271.7604 | 0 | 0 | 0 | 0 | 2.055e-05 | 0 | 1777.158 | 0 | 0 | 0 | 0 | 2.8716e-05 | 0
138 | 182201 | 55.5349 | 1 | 1397.4 | 1271.7604 | 0 | 0 | 0 | 0 | 1.7689e-05 | 0 | 1777.158 | 0 | 0 | 0 | 0 | 2.4719e-05 | 0
139 | 184081 | 56.1079 | 1 | 1397.4 | 1271.7604 | 0 | 0 | 0 | 0 | 1.5241e-05 | 0 | 1777.158 | 0 | 0 | 0 | 0 | 2.1297e-05 | 0
140 | 185950 | 56.6776 | 1 | 1397.4 | 1271.7604 | 0 | 0 | 0 | 0 | 1.3143e-05 | 0 | 1777.158 | 0 | 0 | 0 | 0 | 1.8365e-05 | 0
141 | 187808.5 | 57.244 | 1 | 1397.4 | 1271.7604 | 0 | 0 | 0 | 0 | 1.1343e-05 | 0 | 1777.158 | 0 | 0 | 0 | 0 | 1.585e-05 | 0
142 | 189655.5 | 57.807 | 1 | 1397.4 | 1271.7604 | 0 | 0 | 0 | 0 | 9.7982e-06 | 0 | 1777.158 | 0 | 0 | 0 | 0 | 1.3692e-05 | 0
143 | 191491 | 58.3665 | 1 | 1397.4 | 1271.7604 | 0 | 0 | 0 | 0 | 8.4718e-06 | 0 | 1777.158 | 0 | 0 | 0 | 0 | 1.1838e-05 | 0
144 | 193315.5 | 58.9226 | 1 | 1397.4 | 1271.7604 | 0 | 0 | 0 | 0 | 7.3313e-06 | 0 | 1777.158 | 0 | 0 | 0 | 0 | 1.0245e-05 | 0
145 | 195128.5 | 59.4752 | 1 | 1397.4 | 1271.7604 | 0 | 0 | 0 | 0 | 6.3501e-06 | 0 | 1777.158 | 0 | 0 | 0 | 0 | 8.8737e-06 | 0
146 | 196930 | 60.0243 | 1 | 1397.4 | 1271.7604 | 0 | 0 | 0 | 0 | 5.5053e-06 | 0 | 1777.158 | 0 | 0 | 0 | 0 | 7.6931e-06 | 0
147 | 199163.75 | 60.7051 | 1 | 1397.4 | 1271.7604 | 0 | 0 | 0 | 0 | 4.6121e-06 | 0 | 1777.158 | 0 | 0 | 0 | 0 | 6.445e-06 | 0
148 | 201823.75 | 61.5159 | 1 | 1397.4 | 1271.7604 | 0 | 0 | 0 | 0 | 3.7355e-06 | 0 | 1777.158 | 0 | 0 | 0 | 0 | 5.22e-06 | 0
149 | 204023.5 | 62.1864 | 1 | 1397.4 | 1271.7604 | 0 | 0 | 0 | 0 | 3.1379e-06 | 0 | 1777.158 | 0 | 0 | 0 | 0 | 4.3849e-06 | 0
150 | 205769 | 62.7184 | 1 | 1397.4 | 1271.7604 | 0 | 0 | 0 | 0 | 2.7326e-06 | 0 | 1777.158 | 0 | 0 | 0 | 0 | 3.8185e-06 | 0
151 | 207503.5 | 63.2471 | 1 | 1397.4 | 1271.7604 | 0 | 0 | 0 | 0 | 2.3816e-06 | 0 | 1777.158 | 0 | 0 | 0 | 0 | 3.3281e-06 | 0
152 | 209226.5 | 63.7722 | 1 | 1397.4 | 1271.7604 | 0 | 0 | 0 | 0 | 2.0776e-06 | 0 | 1777.158 | 0 | 0 | 0 | 0 | 2.9033e-06 | 0
153 | 210938 | 64.2939 | 1 | 1397.4 | 1271.7604 | 0 | 0 | 0 | 0 | 1.8141e-06 | 0 | 1777.158 | 0 | 0 | 0 | 0 | 2.5351e-06 | 0
154 | 212638.5 | 64.8122 | 1 | 1397.4 | 1271.7604 | 0 | 0 | 0 | 0 | 1.5854e-06 | 0 | 1777.158 | 0 | 0 | 0 | 0 | 2.2155e-06 | 0
155 | 214327.5 | 65.327 | 1 | 1397.4 | 1271.7604 | 0 | 0 | 0 | 0 | 1.3868e-06 | 0 | 1777.158 | 0 | 0 | 0 | 0 | 1.9379e-06 | 0
156 | 216005 | 65.8383 | 1 | 1397.4 | 1271.7604 | 0 | 0 | 0 | 0 | 1.2142e-06 | 0 | 1777.158 | 0 | 0 | 0 | 0 | 1.6967e-06 | 0
157 | 217672 | 66.3464 | 1 | 1397.4 | 1271.7604 | 0 | 0 | 0 | 0 | 1.0639e-06 | 0 | 1777.158 | 0 | 0 | 0 | 0 | 1.4867e-06 | 0
158 | 219328 | 66.8512 | 1 | 1397.4 | 1271.7604 | 0 | 0 | 0 | 0 | 9.3306e-07 | 0 | 1777.158 | 0 | 0 | 0 | 0 | 1.3039e-06 | 0
159 | 220972.5 | 67.3524 | 1 | 1397.4 | 1271.7604 | 0 | 0 | 0 | 0 | 8.1905e-07 | 0 | 1777.158 | 0 | 0 | 0 | 0 | 1.1445e-06 | 0
160 | 222605.5 | 67.8502 | 1 | 1397.4 | 1271.7604 | 0 | 0 | 0 | 0 | 7.1963e-07 | 0 | 1777.158 | 0 | 0 | 0 | 0 | 1.0056e-06 | 0
161 | 224227.5 | 68.3445 | 1 | 1397.4 | 1271.7604 | 0 | 0 | 0 | 0 | 6.3282e-07 | 0 | 1777.158 | 0 | 0 | 0 | 0 | 8.8431e-07 | 0
162 | 225838.5 | 68.8356 | 1 | 1397.4 | 1271.7604 | 0 | 0 | 0 | 0 | 5.5698e-07 | 0 | 1777.158 | 0 | 0 | 0 | 0 | 7.7832e-07 | 0
163 | 227438.5 | 69.3233 | 1 | 1397.4 | 1271.7604 | 0 | 0 | 0 | 0 | 4.9065e-07 | 0 | 1777.158 | 0 | 0 | 0 | 0 | 6.8563e-07 | 0
164 | 229027.5 | 69.8076 | 1 | 1397.4 | 1271.7604 | 0 | 0 | 0 | 0 | 4.326e-07 | 0 | 1777.158 | 0 | 0 | 0 | 0 | 6.0451e-07 | 0
165 | 230605 | 70.2884 | 1 | 1397.4 | 1271.7604 | 0 | 0 | 0 | 0 | 3.8176e-07 | 0 | 1777.158 | 0 | 0 | 0 | 0 | 5.3347e-07 | 0
166 | 232171.5 | 70.7659 | 1 | 1397.4 | 1271.7604 | 0 | 0 | 0 | 0 | 3.3719e-07 | 0 | 1777.158 | 0 | 0 | 0 | 0 | 4.7119e-07 | 0
167 | 233727 | 71.24 | 1 | 1397.4 | 1271.7604 | 0 | 0 | 0 | 0 | 2.9808e-07 | 0 | 1777.158 | 0 | 0 | 0 | 0 | 4.1654e-07 | 0
168 | 235271.5 | 71.7108 | 1 | 1397.4 | 1271.7604 | 0 | 0 | 0 | 0 | 2.6374e-07 | 0 | 1777.158 | 0 | 0 | 0 | 0 | 3.6856e-07 | 0
169 | 236805.5 | 72.1783 | 1 | 1397.4 | 1271.7604 | 0 | 0 | 0 | 0 | 2.3355e-07 | 0 | 1777.158 | 0 | 0 | 0 | 0 | 3.2637e-07 | 0
170 | 238328.5 | 72.6425 | 1 | 1397.4 | 1271.7604 | 0 | 0 | 0 | 0 | 2.07e-07 | 0 | 1777.158 | 0 | 0 | 0 | 0 | 2.8926e-07 | 0
171 | 240213.75 | 73.2172 | 1 | 1397.4 | 1271.7604 | 0 | 0 | 0 | 0 | 1.7827e-07 | 0 | 1777.158 | 0 | 0 | 0 | 0 | 2.4912e-07 | 0
172 | 242456.25 | 73.9007 | 1 | 1397.4 | 1271.7604 | 0 | 0 | 0 | 0 | 1.4925e-07 | 0 | 1777.158 | 0 | 0 | 0 | 0 | 2.0856e-07 | 0
173 | 244309 | 74.4654 | 1 | 1397.4 | 1271.7604 | 0 | 0 | 0 | 0 | 1.2887e-07 | 0 | 1777.158 | 0 | 0 | 0 | 0 | 1.8008e-07 | 0
174 | 245777 | 74.9128 | 1 | 1397.4 | 1271.7604 | 0 | 0 | 0 | 0 | 1.1471e-07 | 0 | 1777.158 | 0 | 0 | 0 | 0 | 1.603e-07 | 0
175 | 247234 | 75.3569 | 1 | 1397.4 | 1271.7604 | 0 | 0 | 0 | 0 | 1.022e-07 | 0 | 1777.158 | 0 | 0 | 0 | 0 | 1.4282e-07 | 0
176 | 248680.5 | 75.7978 | 1 | 1397.4 | 1271.7604 | 0 | 0 | 0 | 0 | 9.1135e-08 | 0 | 1777.158 | 0 | 0 | 0 | 0 | 1.2735e-07 | 0
177 | 250116 | 76.2354 | 1 | 1397.4 | 1271.7604 | 0 | 0 | 0 | 0 | 8.1335e-08 | 0 | 1777.158 | 0 | 0 | 0 | 0 | 1.1366e-07 | 0
178 | 251540.5 | 76.6695 | 1 | 1397.4 | 1271.7604 | 0 | 0 | 0 | 0 | 7.2653e-08 | 0 | 1777.158 | 0 | 0 | 0 | 0 | 1.0153e-07 | 0
179 | 252954 | 77.1004 | 1 | 1397.4 | 1271.7604 | 0 | 0 | 0 | 0 | 6.4954e-08 | 0 | 1777.158 | 0 | 0 | 0 | 0 | 9.0766e-08 | 0
180 | 254357 | 77.528 | 1 | 1397.4 | 1271.7604 | 0 | 0 | 0 | 0 | 5.8119e-08 | 0 | 1777.158 | 0 | 0 | 0 | 0 | 8.1215e-08 | 0
181 | 255749.5 | 77.9524 | 1 | 1397.4 | 1271.7604 | 0 | 0 | 0 | 0 | 5.2046e-08 | 0 | 1777.158 | 0 | 0 | 0 | 0 | 7.273e-08 | 0
182 | 257131 | 78.3735 | 1 | 1397.4 | 1271.7604 | 0 | 0 | 0 | 0 | 4.6649e-08 | 0 | 1777.158 | 0 | 0 | 0 | 0 | 6.5188e-08 | 0
183 | 258501.5 | 78.7913 | 1 | 1397.4 | 1271.7604 | 0 | 0 | 0 | 0 | 4.1848e-08 | 0 | 1777.158 | 0 | 0 | 0 | 0 | 5.8479e-08 | 0
184 | 259861.5 | 79.2058 | 1 | 1397.4 | 1271.7604 | 0 | 0 | 0 | 0 | 3.7572e-08 | 0 | 1777.158 | 0 | 0 | 0 | 0 | 5.2504e-08 | 0
185 | 261211 | 79.6171 | 1 | 1397.4 | 1271.7604 | 0 | 0 | 0 | 0 | 3.3762e-08 | 0 | 1777.158 | 0 | 0 | 0 | 0 | 4.7178e-08 | 0
186 | 262549.5 | 80.0251 | 1 | 1397.4 | 1271.7604 | 0 | 0 | 0 | 0 | 3.0364e-08 | 0 | 1777.158 | 0 | 0 | 0 | 0 | 4.243e-08 | 0
187 | 263877.5 | 80.4299 | 1 | 1397.4 | 1271.7604 | 0 | 0 | 0 | 0 | 2.7331e-08 | 0 | 1777.158 | 0 | 0 | 0 | 0 | 3.8192e-08 | 0
188 | 265195 | 80.8314 | 1 | 1397.4 | 1271.7604 | 0 | 0 | 0 | 0 | 2.4621e-08 | 0 | 1777.158 | 0 | 0 | 0 | 0 | 3.4405e-08 | 0
189 | 266502 | 81.2298 | 1 | 1397.4 | 1271.7604 | 0 | 0 | 0 | 0 | 2.2198e-08 | 0 | 1777.158 | 0 | 0 | 0 | 0 | 3.102e-08 | 0
190 | 267798.5 | 81.625 | 1 | 1397.4 | 1271.7604 | 0 | 0 | 0 | 0 | 2.0031e-08 | 0 | 1777.158 | 0 | 0 | 0 | 0 | 2.7991e-08 | 0
191 | 269084 | 82.0168 | 1 | 1397.4 | 1271.7604 | 0 | 0 | 0 | 0 | 1.8091e-08 | 0 | 1777.158 | 0 | 0 | 0 | 0 | 2.528e-08 | 0
192 | 270359 | 82.4054 | 1 | 1397.4 | 1271.7604 | 0 | 0 | 0 | 0 | 1.6352e-08 | 0 | 1777.158 | 0 | 0 | 0 | 0 | 2.2851e-08 | 0
193 | 271624 | 82.791 | 1 | 1397.4 | 1271.7604 | 0 | 0 | 0 | 0 | 1.4792e-08 | 0 | 1777.158 | 0 | 0 | 0 | 0 | 2.0671e-08 | 0
194 | 272878.5 | 83.1734 | 1 | 1397.4 | 1271.7604 | 0 | 0 | 0 | 0 | 1.3393e-08 | 0 | 1777.158 | 0 | 0 | 0 | 0 | 1.8715e-08 | 0
195 | 274429 | 83.646 | 1 | 1397.4 | 1271.7604 | 0 | 0 | 0 | 0 | 1.1844e-08 | 0 | 1777.158 | 0 | 0 | 0 | 0 | 1.6551e-08 | 0
196 | 276271 | 84.2074 | 1 | 1397.4 | 1271.7604 | 0 | 0 | 0 | 0 | 1.0235e-08 | 0 | 1777.158 | 0 | 0 | 0 | 0 | 1.4303e-08 | 0
197 | 277790.5 | 84.6705 | 1 | 1397.4 | 1271.7604 | 0 | 0 | 0 | 0 | 9.0742e-09 | 0 | 1777.158 | 0 | 0 | 0 | 0 | 1.268e-08 | 0
198 | 278992.5 | 85.0369 | 1 | 1397.4 | 1271.7604 | 0 | 0 | 0 | 0 | 8.2497e-09 | 0 | 1777.158 | 0 | 0 | 0 | 0 | 1.1528e-08 | 0
199 | 280184 | 85.4001 | 1 | 1397.4 | 1271.7604 | 0 | 0 | 0 | 0 | 7.5064e-09 | 0 | 1777.158 | 0 | 0 | 0 | 0 | 1.0489e-08 | 0
200 | 281365.5 | 85.7602 | 1 | 1397.4 | 1271.7604 | 0 | 0 | 0 | 0 | 6.8354e-09 | 0 | 1777.158 | 0 | 0 | 0 | 0 | 9.5518e-09 | 0
201 | 282536.5 | 86.1171 | 1 | 1397.4 | 1271.7604 | 0 | 0 | 0 | 0 | 6.2297e-09 | 0 | 1777.158 | 0 | 0 | 0 | 0 | 8.7053e-09 | 0
202 | 283697 | 86.4708 | 1 | 1397.4 | 1271.7604 | 0 | 0 | 0 | 0 | 5.6823e-09 | 0 | 1777.158 | 0 | 0 | 0 | 0 | 7.9404e-09 | 0
203 | 284847.5 | 86.8215 | 1 | 1397.4 | 1271.7604 | 0 | 0 | 0 | 0 | 5.1871e-09 | 0 | 1777.158 | 0 | 0 | 0 | 0 | 7.2485e-09 | 0
204 | 285987.5 | 87.169 | 1 | 1397.4 | 1271.7604 | 0 | 0 | 0 | 0 | 4.739e-09 | 0 | 1777.158 | 0 | 0 | 0 | 0 | 6.6223e-09 | 0
205 | 287117.5 | 87.5134 | 1 | 1397.4 | 1271.7604 | 0 | 0 | 0 | 0 | 4.3331e-09 | 0 | 1777.158 | 0 | 0 | 0 | 0 | 6.0551e-09 | 0
206 | 288237.5 | 87.8548 | 1 | 1397.4 | 1271.7604 | 0 | 0 | 0 | 0 | 3.9651e-09 | 0 | 1777.158 | 0 | 0 | 0 | 0 | 5.5408e-09 | 0
207 | 289347 | 88.193 | 1 | 1397.4 | 1271.7604 | 0 | 0 | 0 | 0 | 3.6313e-09 | 0 | 1777.158 | 0 | 0 | 0 | 0 | 5.0744e-09 | 0
208 | 290446.5 | 88.5281 | 1 | 1397.4 | 1271.7604 | 0 | 0 | 0 | 0 | 3.3283e-09 | 0 | 1777.158 | 0 | 0 | 0 | 0 | 4.651e-09 | 0
209 | 291536 | 88.8602 | 1 | 1397.4 | 1271.7604 | 0 | 0 | 0 | 0 | 3.053e-09 | 0 | 1777.158 | 0 | 0 | 0 | 0 | 4.2663e-09 | 0
210 | 292615 | 89.1891 | 1 | 1397.4 | 1271.7604 | 0 | 0 | 0 | 0 | 2.8028e-09 | 0 | 1777.158 | 0 | 0 | 0 | 0 | 3.9166e-09 | 0
211 | 293684 | 89.5149 | 1 | 1397.4 | 1271.7604 | 0 | 0 | 0 | 0 | 2.5751e-09 | 0 | 1777.158 | 0 | 0 | 0 | 0 | 3.5985e-09 | 0
212 | 294743 | 89.8377 | 1 | 1397.4 | 1271.7604 | 0 | 0 | 0 | 0 | 2.3678e-09 | 0 | 1777.158 | 0 | 0 | 0 | 0 | 3.3088e-09 | 0
213 | 295792 | 90.1574 | 1 | 1397.4 | 1271.7604 | 0 | 0 | 0 | 0 | 2.179e-09 | 0 | 1777.158 | 0 | 0 | 0 | 0 | 3.0449e-09 | 0
214 | 296831 | 90.4741 | 1 | 1397.4 | 1271.7604 | 0 | 0 | 0 | 0 | 2.0067e-09 | 0 | 1777.158 | 0 | 0 | 0 | 0 | 2.8042e-09 | 0
215 | 297860 | 90.7877 | 1 | 1397.4 | 1271.7604 | 0 | 0 | 0 | 0 | 1.8496e-09 | 0 | 1777.158 | 0 | 0 | 0 | 0 | 2.5846e-09 | 0
216 | 298879 | 91.0983 | 1 | 1397.4 | 1271.7604 | 0 | 0 | 0 | 0 | 1.7061e-09 | 0 | 1777.158 | 0 | 0 | 0 | 0 | 2.3841e-09 | 0
217 | 299888 | 91.4059 | 1 | 1397.4 | 1271.7604 | 0 | 0 | 0 | 0 | 1.575e-09 | 0 | 1777.158 | 0 | 0 | 0 | 0 | 2.2009e-09 | 0
218 | 300887 | 91.7104 | 1 | 1397.4 | 1271.7604 | 0 | 0 | 0 | 0 | 1.4551e-09 | 0 | 1777.158 | 0 | 0 | 0 | 0 | 2.0334e-09 | 0
219 | 302119.5 | 92.086 | 1 | 1397.4 | 1271.7604 | 0 | 0 | 0 | 0 | 1.3197e-09 | 0 | 1777.158 | 0 | 0 | 0 | 0 | 1.8442e-09 | 0
220 | 303581 | 92.5315 | 1 | 1397.4 | 1271.7604 | 0 | 0 | 0 | 0 | 1.1754e-09 | 0 | 1777.158 | 0 | 0 | 0 | 0 | 1.6425e-09 | 0
221 | 304784 | 92.8982 | 1 | 1397.4 | 1271.7604 | 0 | 0 | 0 | 0 | 1.0685e-09 | 0 | 1777.158 | 0 | 0 | 0 | 0 | 1.4931e-09 | 0
222 | 305733.5 | 93.1876 | 1 | 1397.4 | 1271.7604 | 0 | 0 | 0 | 0 | 9.9105e-10 | 0 | 1777.158 | 0 | 0 | 0 | 0 | 1.3849e-09 | 0
223 | 306673.5 | 93.4741 | 1 | 1397.4 | 1271.7604 | 0 | 0 | 0 | 0 | 9.199e-10 | 0 | 1777.158 | 0 | 0 | 0 | 0 | 1.2855e-09 | 0
224 | 307603.5 | 93.7575 | 1 | 1397.4 | 1271.7604 | 0 | 0 | 0 | 0 | 8.5454e-10 | 0 | 1777.158 | 0 | 0 | 0 | 0 | 1.1941e-09 | 0
225 | 308524 | 94.0381 | 1 | 1397.4 | 1271.7604 | 0 | 0 | 0 | 0 | 7.9443e-10 | 0 | 1777.158 | 0 | 0 | 0 | 0 | 1.1101e-09 | 0
226 | 309435 | 94.3158 | 1 | 1397.4 | 1271.7604 | 0 | 0 | 0 | 0 | 7.3909e-10 | 0 | 1777.158 | 0 | 0 | 0 | 0 | 1.0328e-09 | 0
227 | 310336 | 94.5904 | 1 | 1397.4 | 1271.7604 | 0 | 0 | 0 | 0 | 6.8816e-10 | 0 | 1777.158 | 0 | 0 | 0 | 0 | 9.6163e-10 | 0
228 | 311227 | 94.862 | 1 | 1397.4 | 1271.7604 | 0 | 0 | 0 | 0 | 6.4124e-10 | 0 | 1777.158 | 0 | 0 | 0 | 0 | 8.9608e-10 | 0
229 | 312108.5 | 95.1307 | 1 | 1397.4 | 1271.7604 | 0 | 0 | 0 | 0 | 5.9798e-10 | 0 | 1777.158 | 0 | 0 | 0 | 0 | 8.3561e-10 | 0
230 | 312980.5 | 95.3965 | 1 | 1397.4 | 1271.7604 | 0 | 0 | 0 | 0 | 5.5805e-10 | 0 | 1777.158 | 0 | 0 | 0 | 0 | 7.7982e-10 | 0
231 | 313843 | 95.6593 | 1 | 1397.4 | 1271.7604 | 0 | 0 | 0 | 0 | 5.2118e-10 | 0 | 1777.158 | 0 | 0 | 0 | 0 | 7.283e-10 | 0
232 | 314696 | 95.9193 | 1 | 1397.4 | 1271.7604 | 0 | 0 | 0 | 0 | 4.8711e-10 | 0 | 1777.158 | 0 | 0 | 0 | 0 | 6.8069e-10 | 0
233 | 315539.5 | 96.1764 | 1 | 1397.4 | 1271.7604 | 0 | 0 | 0 | 0 | 4.5562e-10 | 0 | 1777.158 | 0 | 0 | 0 | 0 | 6.3668e-10 | 0
234 | 316373.5 | 96.4306 | 1 | 1397.4 | 1271.7604 | 0 | 0 | 0 | 0 | 4.2648e-10 | 0 | 1777.158 | 0 | 0 | 0 | 0 | 5.9596e-10 | 0
235 | 317197.5 | 96.6818 | 1 | 1397.4 | 1271.7604 | 0 | 0 | 0 | 0 | 3.9952e-10 | 0 | 1777.158 | 0 | 0 | 0 | 0 | 5.5829e-10 | 0
236 | 318012 | 96.9301 | 1 | 1397.4 | 1271.7604 | 0 | 0 | 0 | 0 | 3.7455e-10 | 0 | 1777.158 | 0 | 0 | 0 | 0 | 5.2339e-10 | 0
237 | 318817.5 | 97.1756 | 1 | 1397.4 | 1271.7604 | 0 | 0 | 0 | 0 | 3.5138e-10 | 0 | 1777.158 | 0 | 0 | 0 | 0 | 4.9102e-10 | 0
238 | 319613.5 | 97.4182 | 1 | 1397.4 | 1271.7604 | 0 | 0 | 0 | 0 | 3.299e-10 | 0 | 1777.158 | 0 | 0 | 0 | 0 | 4.6101e-10 | 0
239 | 320400 | 97.6579 | 1 | 1397.4 | 1271.7604 | 0 | 0 | 0 | 0 | 3.0997e-10 | 0 | 1777.158 | 0 | 0 | 0 | 0 | 4.3315e-10 | 0
240 | 321177.5 | 97.8949 | 1 | 1397.4 | 1271.7604 | 0 | 0 | 0 | 0 | 2.9145e-10 | 0 | 1777.158 | 0 | 0 | 0 | 0 | 4.0727e-10 | 0
241 | 321945.5 | 98.129 | 1 | 1397.4 | 1271.7604 | 0 | 0 | 0 | 0 | 2.7424e-10 | 0 | 1777.158 | 0 | 0 | 0 | 0 | 3.8322e-10 | 0
242 | 322704 | 98.3602 | 1 | 1397.4 | 1271.7604 | 0 | 0 | 0 | 0 | 2.5824e-10 | 0 | 1777.158 | 0 | 0 | 0 | 0 | 3.6086e-10 | 0
243 | 323637 | 98.6446 | 1 | 1397.4 | 1271.7604 | 0 | 0 | 0 | 0 | 2.3983e-10 | 0 | 1777.158 | 0 | 0 | 0 | 0 | 3.3514e-10 | 0
244 | 324740 | 98.9808 | 1 | 1397.4 | 1271.7604 | 0 | 0 | 0 | 0 | 2.1976e-10 | 0 | 1777.158 | 0 | 0 | 0 | 0 | 3.0709e-10 | 0
245 | 325645.5 | 99.2567 | 1 | 1397.4 | 1271.7604 | 0 | 0 | 0 | 0 | 2.0454e-10 | 0 | 1777.158 | 0 | 0 | 0 | 0 | 2.8583e-10 | 0
246 | 326358 | 99.4739 | 1 | 1397.4 | 1271.7604 | 0 | 0 | 0 | 0 | 1.9331e-10 | 0 | 1777.158 | 0 | 0 | 0 | 0 | 2.7014e-10 | 0
247 | 327061 | 99.6882 | 1 | 1397.4 | 1271.7604 | 0 | 0 | 0 | 0 | 1.8284e-10 | 0 | 1777.158 | 0 | 0 | 0 | 0 | 2.555e-10 | 0
248 | 327755 | 99.8997 | 1 | 1397.4 | 1271.7604 | 0 | 0 | 0 | 0 | 1.7305e-10 | 0 | 1777.158 | 0 | 0 | 0 | 0 | 2.4182e-10 | 0
249 | 328440 | 100.1085 | 1 | 1397.4 | 1271.7604 | 0 | 0 | 0 | 0 | 1.6391e-10 | 0 | 1777.158 | 0 | 0 | 0 | 0 | 2.2905e-10 | 0
250 | 329116 | 100.3146 | 1 | 1397.4 | 1271.7604 | 0 | 0 | 0 | 0 | 1.5536e-10 | 0 | 1777.158 | 0 | 0 | 0 | 0 | 2.171e-10 | 0
251 | 329783 | 100.5179 | 1 | 1397.4 | 1271.7604 | 0 | 0 | 0 | 0 | 1.4736e-10 | 0 | 1777.158 | 0 | 0 | 0 | 0 | 2.0592e-10 | 0
252 | 330440.5 | 100.7183 | 1 | 1397.4 | 1271.7604 | 0 | 0 | 0 | 0 | 1.3988e-10 | 0 | 1777.158 | 0 | 0 | 0 | 0 | 1.9547e-10 | 0
253 | 331089.5 | 100.9161 | 1 | 1397.4 | 1271.7604 | 0 | 0 | 0 | 0 | 1.3287e-10 | 0 | 1777.158 | 0 | 0 | 0 | 0 | 1.8567e-10 | 0
254 | 331729.5 | 101.1112 | 1 | 1397.4 | 1271.7604 | 0 | 0 | 0 | 0 | 1.263e-10 | 0 | 1777.158 | 0 | 0 | 0 | 0 | 1.7649e-10 | 0
255 | 332360.5 | 101.3035 | 1 | 1397.4 | 1271.7604 | 0 | 0 | 0 | 0 | 1.2014e-10 | 0 | 1777.158 | 0 | 0 | 0 | 0 | 1.6788e-10 | 0
256 | 332982.5 | 101.4931 | 1 | 1397.4 | 1271.7604 | 0 | 0 | 0 | 0 | 1.1436e-10 | 0 | 1777.158 | 0 | 0 | 0 | 0 | 1.598e-10 | 0
257 | 333595.5 | 101.6799 | 1 | 1397.4 | 1271.7604 | 0 | 0 | 0 | 0 | 1.0894e-10 | 0 | 1777.158 | 0 | 0 | 0 | 0 | 1.5223e-10 | 0
258 | 334200 | 101.8642 | 1 | 1397.4 | 1271.7604 | 0 | 0 | 0 | 0 | 1.0384e-10 | 0 | 1777.158 | 0 | 0 | 0 | 0 | 1.4511e-10 | 0
259 | 334795.5 | 102.0457 | 1 | 1397.4 | 1271.7604 | 0 | 0 | 0 | 0 | 9.9053e-11 | 0 | 1777.158 | 0 | 0 | 0 | 0 | 1.3842e-10 | 0
260 | 335382 | 102.2244 | 1 | 1397.4 | 1271.7604 | 0 | 0 | 0 | 0 | 9.4554e-11 | 0 | 1777.158 | 0 | 0 | 0 | 0 | 1.3213e-10 | 0
261 | 335960 | 102.4006 | 1 | 1397.4 | 1271.7604 | 0 | 0 | 0 | 0 | 9.0321e-11 | 0 | 1777.158 | 0 | 0 | 0 | 0 | 1.2621e-10 | 0
262 | 336529.5 | 102.5742 | 1 | 1397.4 | 1271.7604 | 0 | 0 | 0 | 0 | 8.6335e-11 | 0 | 1777.158 | 0 | 0 | 0 | 0 | 1.2064e-10 | 0
263 | 337090 | 102.745 | 1 | 1397.4 | 1271.7604 | 0 | 0 | 0 | 0 | 8.2584e-11 | 0 | 1777.158 | 0 | 0 | 0 | 0 | 1.154e-10 | 0
264 | 337642 | 102.9133 | 1 | 1397.4 | 1271.7604 | 0 | 0 | 0 | 0 | 7.905e-11 | 0 | 1777.158 | 0 | 0 | 0 | 0 | 1.1046e-10 | 0
265 | 338185.5 | 103.0789 | 1 | 1397.4 | 1271.7604 | 0 | 0 | 0 | 0 | 7.5717e-11 | 0 | 1777.158 | 0 | 0 | 0 | 0 | 1.0581e-10 | 0
266 | 338720 | 103.2419 | 1 | 1397.4 | 1271.7604 | 0 | 0 | 0 | 0 | 7.2577e-11 | 0 | 1777.158 | 0 | 0 | 0 | 0 | 1.0142e-10 | 0
267 | 339374.25 | 103.4413 | 1 | 1397.4 | 1271.7604 | 0 | 0 | 0 | 0 | 6.891e-11 | 0 | 1777.158 | 0 | 0 | 0 | 0 | 9.6295e-11 | 0
268 | 340144.25 | 103.676 | 1 | 1397.4 | 1271.7604 | 0 | 0 | 0 | 0 | 6.4831e-11 | 0 | 1777.158 | 0 | 0 | 0 | 0 | 9.0594e-11 | 0
269 | 340773 | 103.8676 | 1 | 1397.4 | 1271.7604 | 0 | 0 | 0 | 0 | 6.1679e-11 | 0 | 1777.158 | 0 | 0 | 0 | 0 | 8.6191e-11 | 0
270 | 341265 | 104.0176 | 1 | 1397.4 | 1271.7604 | 0 | 0 | 0 | 0 | 5.9321e-11 | 0 | 1777.158 | 0 | 0 | 0 | 0 | 8.2895e-11 | 0
271 | 341748.5 | 104.1649 | 1 | 1397.4 | 1271.7604 | 0 | 0 | 0 | 0 | 5.7091e-11 | 0 | 1777.158 | 0 | 0 | 0 | 0 | 7.9779e-11 | 0
272 | 342223 | 104.3096 | 1 | 1397.4 | 1271.7604 | 0 | 0 | 0 | 0 | 5.4984e-11 | 0 | 1777.158 | 0 | 0 | 0 | 0 | 7.6834e-11 | 0
273 | 342689 | 104.4516 | 1 | 1397.4 | 1271.7604 | 0 | 0 | 0 | 0 | 5.299e-11 | 0 | 1777.158 | 0 | 0 | 0 | 0 | 7.4049e-11 | 0
274 | 343147 | 104.5912 | 1 | 1397.4 | 1271.7604 | 0 | 0 | 0 | 0 | 5.1102e-11 | 0 | 1777.158 | 0 | 0 | 0 | 0 | 7.1409e-11 | 0
275 | 343596.5 | 104.7282 | 1 | 1397.4 | 1271.7604 | 0 | 0 | 0 | 0 | 4.9313e-11 | 0 | 1777.158 | 0 | 0 | 0 | 0 | 6.891e-11 | 0
276 | 344037.5 | 104.8626 | 1 | 1397.4 | 1271.7604 | 0 | 0 | 0 | 0 | 4.762e-11 | 0 | 1777.158 | 0 | 0 | 0 | 0 | 6.6544e-11 | 0
277 | 344470.5 | 104.9946 | 1 | 1397.4 | 1271.7604 | 0 | 0 | 0 | 0 | 4.6013e-11 | 0 | 1777.158 | 0 | 0 | 0 | 0 | 6.4299e-11 | 0
278 | 344895.5 | 105.1241 | 1 | 1397.4 | 1271.7604 | 0 | 0 | 0 | 0 | 4.4489e-11 | 0 | 1777.158 | 0 | 0 | 0 | 0 | 6.2169e-11 | 0
279 | 345312.5 | 105.2512 | 1 | 1397.4 | 1271.7604 | 0 | 0 | 0 | 0 | 4.3043e-11 | 0 | 1777.158 | 0 | 0 | 0 | 0 | 6.0149e-11 | 0
280 | 345721.5 | 105.3759 | 1 | 1397.4 | 1271.7604 | 0 | 0 | 0 | 0 | 4.167e-11 | 0 | 1777.158 | 0 | 0 | 0 | 0 | 5.823e-11 | 0
281 | 346122.5 | 105.4981 | 1 | 1397.4 | 1271.7604 | 0 | 0 | 0 | 0 | 4.0367e-11 | 0 | 1777.158 | 0 | 0 | 0 | 0 | 5.6409e-11 | 0
282 | 346515.5 | 105.6179 | 1 | 1397.4 | 1271.7604 | 0 | 0 | 0 | 0 | 3.9129e-11 | 0 | 1777.158 | 0 | 0 | 0 | 0 | 5.4679e-11 | 0
283 | 346900.5 | 105.7353 | 1 | 1397.4 | 1271.7604 | 0 | 0 | 0 | 0 | 3.7953e-11 | 0 | 1777.158 | 0 | 0 | 0 | 0 | 5.3036e-11 | 0
284 | 347277.5 | 105.8502 | 1 | 1397.4 | 1271.7604 | 0 | 0 | 0 | 0 | 3.6836e-11 | 0 | 1777.158 | 0 | 0 | 0 | 0 | 5.1475e-11 | 0
285 | 347646.5 | 105.9627 | 1 | 1397.4 | 1271.7604 | 0 | 0 | 0 | 0 | 3.5775e-11 | 0 | 1777.158 | 0 | 0 | 0 | 0 | 4.9991e-11 | 0
286 | 348008 | 106.0728 | 1 | 1397.4 | 1271.7604 | 0 | 0 | 0 | 0 | 3.4764e-11 | 0 | 1777.158 | 0 | 0 | 0 | 0 | 4.858e-11 | 0
287 | 348361.5 | 106.1806 | 1 | 1397.4 | 1271.7604 | 0 | 0 | 0 | 0 | 3.3804e-11 | 0 | 1777.158 | 0 | 0 | 0 | 0 | 4.7238e-11 | 0
288 | 348707 | 106.2859 | 1 | 1397.4 | 1271.7604 | 0 | 0 | 0 | 0 | 3.2891e-11 | 0 | 1777.158 | 0 | 0 | 0 | 0 | 4.5962e-11 | 0
289 | 349045 | 106.3889 | 1 | 1397.4 | 1271.7604 | 0 | 0 | 0 | 0 | 3.2022e-11 | 0 | 1777.158 | 0 | 0 | 0 | 0 | 4.4747e-11 | 0
290 | 349375.5 | 106.4897 | 1 | 1397.4 | 1271.7604 | 0 | 0 | 0 | 0 | 3.1194e-11 | 0 | 1777.158 | 0 | 0 | 0 | 0 | 4.359e-11 | 0
291 | 349776.25 | 106.6118 | 1 | 1397.4 | 1271.7604 | 0 | 0 | 0 | 0 | 3.0219e-11 | 0 | 1777.158 | 0 | 0 | 0 | 0 | 4.2228e-11 | 0
292 | 350243.25 | 106.7541 | 1 | 1397.4 | 1271.7604 | 0 | 0 | 0 | 0 | 2.9121e-11 | 0 | 1777.158 | 0 | 0 | 0 | 0 | 4.0693e-11 | 0
293 | 350621 | 106.8693 | 1 | 1397.4 | 1271.7604 | 0 | 0 | 0 | 0 | 2.8262e-11 | 0 | 1777.158 | 0 | 0 | 0 | 0 | 3.9493e-11 | 0
294 | 350913.5 | 106.9584 | 1 | 1397.4 | 1271.7604 | 0 | 0 | 0 | 0 | 2.7614e-11 | 0 | 1777.158 | 0 | 0 | 0 | 0 | 3.8588e-11 | 0
295 | 351198.5 | 107.0453 | 1 | 1397.4 | 1271.7604 | 0 | 0 | 0 | 0 | 2.6998e-11 | 0 | 1777.158 | 0 | 0 | 0 | 0 | 3.7727e-11 | 0
296 | 351476 | 107.1299 | 1 | 1397.4 | 1271.7604 | 0 | 0 | 0 | 0 | 2.641e-11 | 0 | 1777.158 | 0 | 0 | 0 | 0 | 3.6906e-11 | 0
297 | 351746 | 107.2122 | 1 | 1397.4 | 1271.7604 | 0 | 0 | 0 | 0 | 2.5851e-11 | 0 | 1777.158 | 0 | 0 | 0 | 0 | 3.6125e-11 | 0
298 | 352009 | 107.2923 | 1 | 1397.4 | 1271.7604 | 0 | 0 | 0 | 0 | 2.5318e-11 | 0 | 1777.158 | 0 | 0 | 0 | 0 | 3.538e-11 | 0
299 | 352265 | 107.3704 | 1 | 1397.4 | 1271.7604 | 0 | 0 | 0 | 0 | 2.481e-11 | 0 | 1777.158 | 0 | 0 | 0 | 0 | 3.4669e-11 | 0
300 | 352513 | 107.446 | 1 | 1397.4 | 1271.7604 | 0 | 0 | 0 | 0 | 2.4327e-11 | 0 | 1777.158 | 0 | 0 | 0 | 0 | 3.3994e-11 | 0
301 | 352754 | 107.5194 | 1 | 1397.4 | 1271.7604 | 0 | 0 | 0 | 0 | 2.3867e-11 | 0 | 1777.158 | 0 | 0 | 0 | 0 | 3.3351e-11 | 0
302 | 352988.5 | 107.5909 | 1 | 1397.4 | 1271.7604 | 0 | 0 | 0 | 0 | 2.3427e-11 | 0 | 1777.158 | 0 | 0 | 0 | 0 | 3.2737e-11 | 0
303 | 353215.5 | 107.6601 | 1 | 1397.4 | 1271.7604 | 0 | 0 | 0 | 0 | 2.3009e-11 | 0 | 1777.158 | 0 | 0 | 0 | 0 | 3.2153e-11 | 0
304 | 353435 | 107.727 | 1 | 1397.4 | 1271.7604 | 0 | 0 | 0 | 0 | 2.2613e-11 | 0 | 1777.158 | 0 | 0 | 0 | 0 | 3.1599e-11 | 0
305 | 353648 | 107.7919 | 1 | 1397.4 | 1271.7604 | 0 | 0 | 0 | 0 | 2.2234e-11 | 0 | 1777.158 | 0 | 0 | 0 | 0 | 3.107e-11 | 0
306 | 353854 | 107.8547 | 1 | 1397.4 | 1271.7604 | 0 | 0 | 0 | 0 | 2.1874e-11 | 0 | 1777.158 | 0 | 0 | 0 | 0 | 3.0567e-11 | 0
307 | 354052.5 | 107.9152 | 1 | 1397.4 | 1271.7604 | 0 | 0 | 0 | 0 | 2.1533e-11 | 0 | 1777.158 | 0 | 0 | 0 | 0 | 3.009e-11 | 0
308 | 354244.5 | 107.9737 | 1 | 1397.4 | 1271.7604 | 0 | 0 | 0 | 0 | 2.1208e-11 | 0 | 1777.158 | 0 | 0 | 0 | 0 | 2.9636e-11 | 0
309 | 354429.5 | 108.0301 | 1 | 1397.4 | 1271.7604 | 0 | 0 | 0 | 0 | 2.0899e-11 | 0 | 1777.158 | 0 | 0 | 0 | 0 | 2.9204e-11 | 0
310 | 354607.5 | 108.0844 | 1 | 1397.4 | 1271.7604 | 0 | 0 | 0 | 0 | 2.0606e-11 | 0 | 1777.158 | 0 | 0 | 0 | 0 | 2.8795e-11 | 0
311 | 354779 | 108.1366 | 1 | 1397.4 | 1271.7604 | 0 | 0 | 0 | 0 | 2.0328e-11 | 0 | 1777.158 | 0 | 0 | 0 | 0 | 2.8406e-11 | 0
312 | 354943.5 | 108.1868 | 1 | 1397.4 | 1271.7604 | 0 | 0 | 0 | 0 | 2.0065e-11 | 0 | 1777.158 | 0 | 0 | 0 | 0 | 2.8039e-11 | 0
313 | 355101.5 | 108.2349 | 1 | 1397.4 | 1271.7604 | 0 | 0 | 0 | 0 | 1.9815e-11 | 0 | 1777.158 | 0 | 0 | 0 | 0 | 2.769e-11 | 0
314 | 355252.5 | 108.281 | 1 | 1397.4 | 1271.7604 | 0 | 0 | 0 | 0 | 1.9579e-11 | 0 | 1777.158 | 0 | 0 | 0 | 0 | 2.736e-11 | 0
315 | 355430.25 | 108.3351 | 1 | 1397.4 | 1271.7604 | 0 | 0 | 0 | 0 | 1.9306e-11 | 0 | 1777.158 | 0 | 0 | 0 | 0 | 2.6978e-11 | 0
316 | 355632.25 | 108.3967 | 1 | 1397.4 | 1271.7604 | 0 | 0 | 0 | 0 | 1.8999e-11 | 0 | 1777.158 | 0 | 0 | 0 | 0 | 2.6549e-11 | 0
317 | 355790.5 | 108.4449 | 1 | 1397.4 | 1271.7604 | 0 | 0 | 0 | 0 | 1.8762e-11 | 0 | 1777.158 | 0 | 0 | 0 | 0 | 2.6218e-11 | 0
318 | 355908.5 | 108.4809 | 1 | 1397.4 | 1271.7604 | 0 | 0 | 0 | 0 | 1.8588e-11 | 0 | 1777.158 | 0 | 0 | 0 | 0 | 2.5974e-11 | 0
319 | 356020.5 | 108.515 | 1 | 1397.4 | 1271.7604 | 0 | 0 | 0 | 0 | 1.8423e-11 | 0 | 1777.158 | 0 | 0 | 0 | 0 | 2.5745e-11 | 0
320 | 356126 | 108.5472 | 1 | 1397.4 | 1271.7604 | 0 | 0 | 0 | 0 | 1.827e-11 | 0 | 1777.158 | 0 | 0 | 0 | 0 | 2.553e-11 | 0
321 | 356225 | 108.5774 | 1 | 1397.4 | 1271.7604 | 0 | 0 | 0 | 0 | 1.8127e-11 | 0 | 1777.158 | 0 | 0 | 0 | 0 | 2.5331e-11 | 0
322 | 356317.5 | 108.6056 | 1 | 1397.4 | 1271.7604 | 0 | 0 | 0 | 0 | 1.7995e-11 | 0 | 1777.158 | 0 | 0 | 0 | 0 | 2.5146e-11 | 0
323 | 356404 | 108.6319 | 1 | 1397.4 | 1271.7604 | 0 | 0 | 0 | 0 | 1.7872e-11 | 0 | 1777.158 | 0 | 0 | 0 | 0 | 2.4974e-11 | 0
324 | 356484.5 | 108.6565 | 1 | 1397.4 | 1271.7604 | 0 | 0 | 0 | 0 | 1.7758e-11 | 0 | 1777.158 | 0 | 0 | 0 | 0 | 2.4815e-11 | 0
325 | 356558 | 108.6789 | 1 | 1397.4 | 1271.7604 | 0 | 0 | 0 | 0 | 1.7655e-11 | 0 | 1777.158 | 0 | 0 | 0 | 0 | 2.4671e-11 | 0
326 | 356625.5 | 108.6995 | 1 | 1397.4 | 1271.7604 | 0 | 0 | 0 | 0 | 1.7561e-11 | 0 | 1777.158 | 0 | 0 | 0 | 0 | 2.454e-11 | 0
327 | 356687.5 | 108.7184 | 1 | 1397.4 | 1271.7604 | 0 | 0 | 0 | 0 | 1.7475e-11 | 0 | 1777.158 | 0 | 0 | 0 | 0 | 2.4419e-11 | 0
328 | 356743 | 108.7353 | 1 | 1397.4 | 1271.7604 | 0 | 0 | 0 | 0 | 1.7398e-11 | 0 | 1777.158 | 0 | 0 | 0 | 0 | 2.4312e-11 | 0
329 | 356792.5 | 108.7504 | 1 | 1397.4 | 1271.7604 | 0 | 0 | 0 | 0 | 1.733e-11 | 0 | 1777.158 | 0 | 0 | 0 | 0 | 2.4217e-11 | 0
330 | 356836.5 | 108.7638 | 1 | 1397.4 | 1271.7604 | 0 | 0 | 0 | 0 | 1.727e-11 | 0 | 1777.158 | 0 | 0 | 0 | 0 | 2.4133e-11 | 0
331 | 356874 | 108.7752 | 1 | 1397.4 | 1271.7604 | 0 | 0 | 0 | 0 | 1.7218e-11 | 0 | 1777.158 | 0 | 0 | 0 | 0 | 2.4061e-11 | 0
332 | 356905.5 | 108.7848 | 1 | 1397.4 | 1271.7604 | 0 | 0 | 0 | 0 | 1.7175e-11 | 0 | 1777.158 | 0 | 0 | 0 | 0 | 2.4001e-11 | 0
333 | 356931.5 | 108.7927 | 1 | 1397.4 | 1271.7604 | 0 | 0 | 0 | 0 | 1.714e-11 | 0 | 1777.158 | 0 | 0 | 0 | 0 | 2.3952e-11 | 0
334 | 356951.5 | 108.7988 | 1 | 1397.4 | 1271.7604 | 0 | 0 | 0 | 0 | 1.7113e-11 | 0 | 1777.158 | 0 | 0 | 0 | 0 | 2.3914e-11 | 0
335 | 356966 | 108.8032 | 1 | 1397.4 | 1271.7604 | 0 | 0 | 0 | 0 | 1.7093e-11 | 0 | 1777.158 | 0 | 0 | 0 | 0 | 2.3886e-11 | 0
336 | 356975 | 108.806 | 1 | 1397.4 | 1271.7604 | 0 | 0 | 0 | 0 | 1.7081e-11 | 0 | 1777.158 | 0 | 0 | 0 | 0 | 2.3869e-11 | 0
337 | 356975.5 | 108.8061 | 1 | 1397.4 | 1271.7604 | 0 | 0 | 0 | 0 | 1.708e-11 | 0 | 1777.158 | 0 | 0 | 0 | 0 | 2.3868e-11 | 0
338 | 356963.5 | 108.8025 | 1 | 1397.4 | 1271.7604 | 0 | 0 | 0 | 0 | 1.7097e-11 | 0 | 1777.158 | 0 | 0 | 0 | 0 | 2.3891e-11 | 0
339 | 356939 | 108.795 | 1 | 1397.4 | 1271.7604 | 0 | 0 | 0 | 0 | 1.713e-11 | 0 | 1777.158 | 0 | 0 | 0 | 0 | 2.3937e-11 | 0
340 | 356910.5 | 108.7863 | 1 | 1397.4 | 1271.7604 | 0 | 0 | 0 | 0 | 1.7169e-11 | 0 | 1777.158 | 0 | 0 | 0 | 0 | 2.3991e-11 | 0
341 | 356881 | 108.7773 | 1 | 1397.4 | 1271.7604 | 0 | 0 | 0 | 0 | 1.7209e-11 | 0 | 1777.158 | 0 | 0 | 0 | 0 | 2.4048e-11 | 0
342 | 356846 | 108.7667 | 1 | 1397.4 | 1271.7604 | 0 | 0 | 0 | 0 | 1.7257e-11 | 0 | 1777.158 | 0 | 0 | 0 | 0 | 2.4114e-11 | 0
343 | 356805.5 | 108.7543 | 1 | 1397.4 | 1271.7604 | 0 | 0 | 0 | 0 | 1.7312e-11 | 0 | 1777.158 | 0 | 0 | 0 | 0 | 2.4192e-11 | 0
344 | 356760 | 108.7404 | 1 | 1397.4 | 1271.7604 | 0 | 0 | 0 | 0 | 1.7375e-11 | 0 | 1777.158 | 0 | 0 | 0 | 0 | 2.4279e-11 | 0
345 | 356709.5 | 108.7251 | 1 | 1397.4 | 1271.7604 | 0 | 0 | 0 | 0 | 1.7444e-11 | 0 | 1777.158 | 0 | 0 | 0 | 0 | 2.4377e-11 | 0
346 | 356654 | 108.7081 | 1 | 1397.4 | 1271.7604 | 0 | 0 | 0 | 0 | 1.7521e-11 | 0 | 1777.158 | 0 | 0 | 0 | 0 | 2.4484e-11 | 0
347 | 356593.5 | 108.6897 | 1 | 1397.4 | 1271.7604 | 0 | 0 | 0 | 0 | 1.7605e-11 | 0 | 1777.158 | 0 | 0 | 0 | 0 | 2.4602e-11 | 0
348 | 356528 | 108.6697 | 1 | 1397.4 | 1271.7604 | 0 | 0 | 0 | 0 | 1.7697e-11 | 0 | 1777.158 | 0 | 0 | 0 | 0 | 2.473e-11 | 0
349 | 356457.5 | 108.6482 | 1 | 1397.4 | 1271.7604 | 0 | 0 | 0 | 0 | 1.7796e-11 | 0 | 1777.158 | 0 | 0 | 0 | 0 | 2.4868e-11 | 0
350 | 356382 | 108.6252 | 1 | 1397.4 | 1271.7604 | 0 | 0 | 0 | 0 | 1.7903e-11 | 0 | 1777.158 | 0 | 0 | 0 | 0 | 2.5018e-11 | 0
351 | 356302 | 108.6008 | 1 | 1397.4 | 1271.7604 | 0 | 0 | 0 | 0 | 1.8017e-11 | 0 | 1777.158 | 0 | 0 | 0 | 0 | 2.5177e-11 | 0
352 | 356217.5 | 108.5751 | 1 | 1397.4 | 1271.7604 | 0 | 0 | 0 | 0 | 1.8138e-11 | 0 | 1777.158 | 0 | 0 | 0 | 0 | 2.5346e-11 | 0
353 | 356128 | 108.5478 | 1 | 1397.4 | 1271.7604 | 0 | 0 | 0 | 0 | 1.8267e-11 | 0 | 1777.158 | 0 | 0 | 0 | 0 | 2.5526e-11 | 0
354 | 356034 | 108.5192 | 1 | 1397.4 | 1271.7604 | 0 | 0 | 0 | 0 | 1.8404e-11 | 0 | 1777.158 | 0 | 0 | 0 | 0 | 2.5717e-11 | 0
355 | 355936.5 | 108.4894 | 1 | 1397.4 | 1271.7604 | 0 | 0 | 0 | 0 | 1.8546e-11 | 0 | 1777.158 | 0 | 0 | 0 | 0 | 2.5917e-11 | 0
356 | 355835 | 108.4585 | 1 | 1397.4 | 1271.7604 | 0 | 0 | 0 | 0 | 1.8696e-11 | 0 | 1777.158 | 0 | 0 | 0 | 0 | 2.6126e-11 | 0
357 | 355729 | 108.4262 | 1 | 1397.4 | 1271.7604 | 0 | 0 | 0 | 0 | 1.8854e-11 | 0 | 1777.158 | 0 | 0 | 0 | 0 | 2.6346e-11 | 0
358 | 355619.5 | 108.3928 | 1 | 1397.4 | 1271.7604 | 0 | 0 | 0 | 0 | 1.9018e-11 | 0 | 1777.158 | 0 | 0 | 0 | 0 | 2.6576e-11 | 0
359 | 355507 | 108.3585 | 1 | 1397.4 | 1271.7604 | 0 | 0 | 0 | 0 | 1.9188e-11 | 0 | 1777.158 | 0 | 0 | 0 | 0 | 2.6814e-11 | 0
360 | 355391 | 108.3232 | 1 | 1397.4 | 1271.7604 | 0 | 0 | 0 | 0 | 1.9366e-11 | 0 | 1777.158 | 0 | 0 | 0 | 0 | 2.7062e-11 | 0
361 | 355271.5 | 108.2868 | 1 | 1397.4 | 1271.7604 | 0 | 0 | 0 | 0 | 1.955e-11 | 0 | 1777.158 | 0 | 0 | 0 | 0 | 2.7319e-11 | 0
362 | 355116.75 | 108.2396 | 1 | 1397.4 | 1271.7604 | 0 | 0 | 0 | 0 | 1.9791e-11 | 0 | 1777.158 | 0 | 0 | 0 | 0 | 2.7656e-11 | 0
363 | 354925.75 | 108.1814 | 1 | 1397.4 | 1271.7604 | 0 | 0 | 0 | 0 | 2.0093e-11 | 0 | 1777.158 | 0 | 0 | 0 | 0 | 2.8078e-11 | 0
364 | 354763 | 108.1318 | 1 | 1397.4 | 1271.7604 | 0 | 0 | 0 | 0 | 2.0354e-11 | 0 | 1777.158 | 0 | 0 | 0 | 0 | 2.8442e-11 | 0
365 | 354629.5 | 108.0911 | 1 | 1397.4 | 1271.7604 | 0 | 0 | 0 | 0 | 2.057e-11 | 0 | 1777.158 | 0 | 0 | 0 | 0 | 2.8745e-11 | 0
366 | 354493.5 | 108.0496 | 1 | 1397.4 | 1271.7604 | 0 | 0 | 0 | 0 | 2.0793e-11 | 0 | 1777.158 | 0 | 0 | 0 | 0 | 2.9056e-11 | 0
367 | 354355 | 108.0074 | 1 | 1397.4 | 1271.7604 | 0 | 0 | 0 | 0 | 2.1023e-11 | 0 | 1777.158 | 0 | 0 | 0 | 0 | 2.9377e-11 | 0
368 | 354214 | 107.9644 | 1 | 1397.4 | 1271.7604 | 0 | 0 | 0 | 0 | 2.1259e-11 | 0 | 1777.158 | 0 | 0 | 0 | 0 | 2.9707e-11 | 0
369 | 354071.5 | 107.921 | 1 | 1397.4 | 1271.7604 | 0 | 0 | 0 | 0 | 2.15e-11 | 0 | 1777.158 | 0 | 0 | 0 | 0 | 3.0045e-11 | 0
370 | 353927 | 107.8769 | 1 | 1397.4 | 1271.7604 | 0 | 0 | 0 | 0 | 2.1748e-11 | 0 | 1777.158 | 0 | 0 | 0 | 0 | 3.0391e-11 | 0
371 | 353780 | 107.8321 | 1 | 1397.4 | 1271.7604 | 0 | 0 | 0 | 0 | 2.2003e-11 | 0 | 1777.158 | 0 | 0 | 0 | 0 | 3.0747e-11 | 0
372 | 353631.5 | 107.7869 | 1 | 1397.4 | 1271.7604 | 0 | 0 | 0 | 0 | 2.2263e-11 | 0 | 1777.158 | 0 | 0 | 0 | 0 | 3.1111e-11 | 0
373 | 353481.5 | 107.7412 | 1 | 1397.4 | 1271.7604 | 0 | 0 | 0 | 0 | 2.253e-11 | 0 | 1777.158 | 0 | 0 | 0 | 0 | 3.1483e-11 | 0
374 | 353329.5 | 107.6948 | 1 | 1397.4 | 1271.7604 | 0 | 0 | 0 | 0 | 2.2803e-11 | 0 | 1777.158 | 0 | 0 | 0 | 0 | 3.1864e-11 | 0
375 | 353175.5 | 107.6479 | 1 | 1397.4 | 1271.7604 | 0 | 0 | 0 | 0 | 2.3083e-11 | 0 | 1777.158 | 0 | 0 | 0 | 0 | 3.2256e-11 | 0
376 | 353019.5 | 107.6003 | 1 | 1397.4 | 1271.7604 | 0 | 0 | 0 | 0 | 2.337e-11 | 0 | 1777.158 | 0 | 0 | 0 | 0 | 3.2657e-11 | 0
377 | 352862 | 107.5523 | 1 | 1397.4 | 1271.7604 | 0 | 0 | 0 | 0 | 2.3663e-11 | 0 | 1777.158 | 0 | 0 | 0 | 0 | 3.3067e-11 | 0
378 | 352703 | 107.5039 | 1 | 1397.4 | 1271.7604 | 0 | 0 | 0 | 0 | 2.3963e-11 | 0 | 1777.158 | 0 | 0 | 0 | 0 | 3.3486e-11 | 0
379 | 352542 | 107.4548 | 1 | 1397.4 | 1271.7604 | 0 | 0 | 0 | 0 | 2.4271e-11 | 0 | 1777.158 | 0 | 0 | 0 | 0 | 3.3916e-11 | 0
380 | 352379 | 107.4051 | 1 | 1397.4 | 1271.7604 | 0 | 0 | 0 | 0 | 2.4587e-11 | 0 | 1777.158 | 0 | 0 | 0 | 0 | 3.4357e-11 | 0
381 | 352214 | 107.3548 | 1 | 1397.4 | 1271.7604 | 0 | 0 | 0 | 0 | 2.491e-11 | 0 | 1777.158 | 0 | 0 | 0 | 0 | 3.4809e-11 | 0
382 | 352047 | 107.3039 | 1 | 1397.4 | 1271.7604 | 0 | 0 | 0 | 0 | 2.5242e-11 | 0 | 1777.158 | 0 | 0 | 0 | 0 | 3.5273e-11 | 0
383 | 351878 | 107.2524 | 1 | 1397.4 | 1271.7604 | 0 | 0 | 0 | 0 | 2.5582e-11 | 0 | 1777.158 | 0 | 0 | 0 | 0 | 3.5749e-11 | 0
384 | 351706.5 | 107.2001 | 1 | 1397.4 | 1271.7604 | 0 | 0 | 0 | 0 | 2.5932e-11 | 0 | 1777.158 | 0 | 0 | 0 | 0 | 3.6238e-11 | 0
385 | 351532 | 107.147 | 1 | 1397.4 | 1271.7604 | 0 | 0 | 0 | 0 | 2.6293e-11 | 0 | 1777.158 | 0 | 0 | 0 | 0 | 3.6742e-11 | 0
386 | 351309 | 107.079 | 1 | 1397.4 | 1271.7604 | 0 | 0 | 0 | 0 | 2.6762e-11 | 0 | 1777.158 | 0 | 0 | 0 | 0 | 3.7398e-11 | 0
387 | 351036 | 106.9958 | 1 | 1397.4 | 1271.7604 | 0 | 0 | 0 | 0 | 2.7348e-11 | 0 | 1777.158 | 0 | 0 | 0 | 0 | 3.8215e-11 | 0
388 | 350804 | 106.9251 | 1 | 1397.4 | 1271.7604 | 0 | 0 | 0 | 0 | 2.7855e-11 | 0 | 1777.158 | 0 | 0 | 0 | 0 | 3.8925e-11 | 0
389 | 350614.5 | 106.8673 | 1 | 1397.4 | 1271.7604 | 0 | 0 | 0 | 0 | 2.8276e-11 | 0 | 1777.158 | 0 | 0 | 0 | 0 | 3.9514e-11 | 0
390 | 350422 | 106.8086 | 1 | 1397.4 | 1271.7604 | 0 | 0 | 0 | 0 | 2.8711e-11 | 0 | 1777.158 | 0 | 0 | 0 | 0 | 4.0121e-11 | 0
391 | 350227 | 106.7492 | 1 | 1397.4 | 1271.7604 | 0 | 0 | 0 | 0 | 2.9158e-11 | 0 | 1777.158 | 0 | 0 | 0 | 0 | 4.0746e-11 | 0
392 | 350030 | 106.6891 | 1 | 1397.4 | 1271.7604 | 0 | 0 | 0 | 0 | 2.9617e-11 | 0 | 1777.158 | 0 | 0 | 0 | 0 | 4.1387e-11 | 0
393 | 349830.5 | 106.6283 | 1 | 1397.4 | 1271.7604 | 0 | 0 | 0 | 0 | 3.0089e-11 | 0 | 1777.158 | 0 | 0 | 0 | 0 | 4.2046e-11 | 0
394 | 349629 | 106.5669 | 1 | 1397.4 | 1271.7604 | 0 | 0 | 0 | 0 | 3.0573e-11 | 0 | 1777.158 | 0 | 0 | 0 | 0 | 4.2723e-11 | 0
395 | 349425.5 | 106.5049 | 1 | 1397.4 | 1271.7604 | 0 | 0 | 0 | 0 | 3.107e-11 | 0 | 1777.158 | 0 | 0 | 0 | 0 | 4.3418e-11 | 0
396 | 349220 | 106.4423 | 1 | 1397.4 | 1271.7604 | 0 | 0 | 0 | 0 | 3.1581e-11 | 0 | 1777.158 | 0 | 0 | 0 | 0 | 4.4131e-11 | 0
397 | 349012.5 | 106.379 | 1 | 1397.4 | 1271.7604 | 0 | 0 | 0 | 0 | 3.2104e-11 | 0 | 1777.158 | 0 | 0 | 0 | 0 | 4.4862e-11 | 0
398 | 348803 | 106.3152 | 1 | 1397.4 | 1271.7604 | 0 | 0 | 0 | 0 | 3.2642e-11 | 0 | 1777.158 | 0 | 0 | 0 | 0 | 4.5613e-11 | 0
399 | 348591.5 | 106.2507 | 1 | 1397.4 | 1271.7604 | 0 | 0 | 0 | 0 | 3.3193e-11 | 0 | 1777.158 | 0 | 0 | 0 | 0 | 4.6384e-11 | 0
400 | 348378.5 | 106.1858 | 1 | 1397.4 | 1271.7604 | 0 | 0 | 0 | 0 | 3.3758e-11 | 0 | 1777.158 | 0 | 0 | 0 | 0 | 4.7174e-11 | 0
401 | 348164 | 106.1204 | 1 | 1397.4 | 1271.7604 | 0 | 0 | 0 | 0 | 3.4337e-11 | 0 | 1777.158 | 0 | 0 | 0 | 0 | 4.7983e-11 | 0
402 | 347947.5 | 106.0544 | 1 | 1397.4 | 1271.7604 | 0 | 0 | 0 | 0 | 3.4931e-11 | 0 | 1777.158 | 0 | 0 | 0 | 0 | 4.8813e-11 | 0
403 | 347730 | 105.9881 | 1 | 1397.4 | 1271.7604 | 0 | 0 | 0 | 0 | 3.5539e-11 | 0 | 1777.158 | 0 | 0 | 0 | 0 | 4.9662e-11 | 0
404 | 347511.5 | 105.9215 | 1 | 1397.4 | 1271.7604 | 0 | 0 | 0 | 0 | 3.6159e-11 | 0 | 1777.158 | 0 | 0 | 0 | 0 | 5.0529e-11 | 0
405 | 347291.5 | 105.8544 | 1 | 1397.4 | 1271.7604 | 0 | 0 | 0 | 0 | 3.6795e-11 | 0 | 1777.158 | 0 | 0 | 0 | 0 | 5.1418e-11 | 0
406 | 347070 | 105.7869 | 1 | 1397.4 | 1271.7604 | 0 | 0 | 0 | 0 | 3.7447e-11 | 0 | 1777.158 | 0 | 0 | 0 | 0 | 5.2328e-11 | 0
407 | 346848 | 105.7193 | 1 | 1397.4 | 1271.7604 | 0 | 0 | 0 | 0 | 3.8112e-11 | 0 | 1777.158 | 0 | 0 | 0 | 0 | 5.3257e-11 | 0
408 | 346625 | 105.6513 | 1 | 1397.4 | 1271.7604 | 0 | 0 | 0 | 0 | 3.8791e-11 | 0 | 1777.158 | 0 | 0 | 0 | 0 | 5.4207e-11 | 0
409 | 346401 | 105.583 | 1 | 1397.4 | 1271.7604 | 0 | 0 | 0 | 0 | 3.9486e-11 | 0 | 1777.158 | 0 | 0 | 0 | 0 | 5.5178e-11 | 0
410 | 346120.5 | 105.4975 | 1 | 1397.4 | 1271.7604 | 0 | 0 | 0 | 0 | 4.0373e-11 | 0 | 1777.158 | 0 | 0 | 0 | 0 | 5.6418e-11 | 0
411 | 345783 | 105.3947 | 1 | 1397.4 | 1271.7604 | 0 | 0 | 0 | 0 | 4.1468e-11 | 0 | 1777.158 | 0 | 0 | 0 | 0 | 5.7947e-11 | 0
412 | 345501.5 | 105.3089 | 1 | 1397.4 | 1271.7604 | 0 | 0 | 0 | 0 | 4.2403e-11 | 0 | 1777.158 | 0 | 0 | 0 | 0 | 5.9254e-11 | 0
413 | 345276 | 105.2401 | 1 | 1397.4 | 1271.7604 | 0 | 0 | 0 | 0 | 4.3168e-11 | 0 | 1777.158 | 0 | 0 | 0 | 0 | 6.0323e-11 | 0
414 | 345050 | 105.1712 | 1 | 1397.4 | 1271.7604 | 0 | 0 | 0 | 0 | 4.3948e-11 | 0 | 1777.158 | 0 | 0 | 0 | 0 | 6.1413e-11 | 0
415 | 344824.5 | 105.1025 | 1 | 1397.4 | 1271.7604 | 0 | 0 | 0 | 0 | 4.474e-11 | 0 | 1777.158 | 0 | 0 | 0 | 0 | 6.252e-11 | 0
416 | 344599.5 | 105.0339 | 1 | 1397.4 | 1271.7604 | 0 | 0 | 0 | 0 | 4.5545e-11 | 0 | 1777.158 | 0 | 0 | 0 | 0 | 6.3645e-11 | 0
417 | 344374.5 | 104.9653 | 1 | 1397.4 | 1271.7604 | 0 | 0 | 0 | 0 | 4.6365e-11 | 0 | 1777.158 | 0 | 0 | 0 | 0 | 6.479e-11 | 0
418 | 344150 | 104.8969 | 1 | 1397.4 | 1271.7604 | 0 | 0 | 0 | 0 | 4.7197e-11 | 0 | 1777.158 | 0 | 0 | 0 | 0 | 6.5953e-11 | 0
419 | 343926 | 104.8286 | 1 | 1397.4 | 1271.7604 | 0 | 0 | 0 | 0 | 4.8042e-11 | 0 | 1777.158 | 0 | 0 | 0 | 0 | 6.7134e-11 | 0
420 | 343702.5 | 104.7605 | 1 | 1397.4 | 1271.7604 | 0 | 0 | 0 | 0 | 4.8901e-11 | 0 | 1777.158 | 0 | 0 | 0 | 0 | 6.8334e-11 | 0
421 | 343480.5 | 104.6929 | 1 | 1397.4 | 1271.7604 | 0 | 0 | 0 | 0 | 4.9769e-11 | 0 | 1777.158 | 0 | 0 | 0 | 0 | 6.9547e-11 | 0
422 | 343259.5 | 104.6255 | 1 | 1397.4 | 1271.7604 | 0 | 0 | 0 | 0 | 5.0648e-11 | 0 | 1777.158 | 0 | 0 | 0 | 0 | 7.0776e-11 | 0
423 | 343039.5 | 104.5584 | 1 | 1397.4 | 1271.7604 | 0 | 0 | 0 | 0 | 5.1539e-11 | 0 | 1777.158 | 0 | 0 | 0 | 0 | 7.202e-11 | 0
424 | 342821 | 104.4918 | 1 | 1397.4 | 1271.7604 | 0 | 0 | 0 | 0 | 5.2439e-11 | 0 | 1777.158 | 0 | 0 | 0 | 0 | 7.3278e-11 | 0
425 | 342604 | 104.4257 | 1 | 1397.4 | 1271.7604 | 0 | 0 | 0 | 0 | 5.3349e-11 | 0 | 1777.158 | 0 | 0 | 0 | 0 | 7.4549e-11 | 0
426 | 342388.5 | 104.36 | 1 | 1397.4 | 1271.7604 | 0 | 0 | 0 | 0 | 5.4267e-11 | 0 | 1777.158 | 0 | 0 | 0 | 0 | 7.5833e-11 | 0
427 | 342174.5 | 104.2948 | 1 | 1397.4 | 1271.7604 | 0 | 0 | 0 | 0 | 5.5196e-11 | 0 | 1777.158 | 0 | 0 | 0 | 0 | 7.713e-11 | 0
428 | 341962.5 | 104.2302 | 1 | 1397.4 | 1271.7604 | 0 | 0 | 0 | 0 | 5.6131e-11 | 0 | 1777.158 | 0 | 0 | 0 | 0 | 7.8437e-11 | 0
429 | 341752.5 | 104.1662 | 1 | 1397.4 | 1271.7604 | 0 | 0 | 0 | 0 | 5.7073e-11 | 0 | 1777.158 | 0 | 0 | 0 | 0 | 7.9753e-11 | 0
430 | 341544 | 104.1026 | 1 | 1397.4 | 1271.7604 | 0 | 0 | 0 | 0 | 5.8024e-11 | 0 | 1777.158 | 0 | 0 | 0 | 0 | 8.1082e-11 | 0
431 | 341337.5 | 104.0397 | 1 | 1397.4 | 1271.7604 | 0 | 0 | 0 | 0 | 5.8981e-11 | 0 | 1777.158 | 0 | 0 | 0 | 0 | 8.242e-11 | 0
432 | 341133.5 | 103.9775 | 1 | 1397.4 | 1271.7604 | 0 | 0 | 0 | 0 | 5.9942e-11 | 0 | 1777.158 | 0 | 0 | 0 | 0 | 8.3763e-11 | 0
433 | 340932 | 103.9161 | 1 | 1397.4 | 1271.7604 | 0 | 0 | 0 | 0 | 6.0907e-11 | 0 | 1777.158 | 0 | 0 | 0 | 0 | 8.5112e-11 | 0
434 | 340684.5 | 103.8406 | 1 | 1397.4 | 1271.7604 | 0 | 0 | 0 | 0 | 6.2114e-11 | 0 | 1777.158 | 0 | 0 | 0 | 0 | 8.6797e-11 | 0
435 | 340392.5 | 103.7516 | 1 | 1397.4 | 1271.7604 | 0 | 0 | 0 | 0 | 6.3568e-11 | 0 | 1777.158 | 0 | 0 | 0 | 0 | 8.8829e-11 | 0
436 | 340153.5 | 103.6788 | 1 | 1397.4 | 1271.7604 | 0 | 0 | 0 | 0 | 6.4783e-11 | 0 | 1777.158 | 0 | 0 | 0 | 0 | 9.0528e-11 | 0
437 | 339966.5 | 103.6218 | 1 | 1397.4 | 1271.7604 | 0 | 0 | 0 | 0 | 6.575e-11 | 0 | 1777.158 | 0 | 0 | 0 | 0 | 9.1879e-11 | 0
438 | 339783.5 | 103.566 | 1 | 1397.4 | 1271.7604 | 0 | 0 | 0 | 0 | 6.6711e-11 | 0 | 1777.158 | 0 | 0 | 0 | 0 | 9.3222e-11 | 0
439 | 339604 | 103.5113 | 1 | 1397.4 | 1271.7604 | 0 | 0 | 0 | 0 | 6.7666e-11 | 0 | 1777.158 | 0 | 0 | 0 | 0 | 9.4557e-11 | 0
440 | 339428 | 103.4577 | 1 | 1397.4 | 1271.7604 | 0 | 0 | 0 | 0 | 6.8617e-11 | 0 | 1777.158 | 0 | 0 | 0 | 0 | 9.5885e-11 | 0
441 | 339256.5 | 103.4054 | 1 | 1397.4 | 1271.7604 | 0 | 0 | 0 | 0 | 6.9556e-11 | 0 | 1777.158 | 0 | 0 | 0 | 0 | 9.7197e-11 | 0
442 | 339089 | 103.3543 | 1 | 1397.4 | 1271.7604 | 0 | 0 | 0 | 0 | 7.0485e-11 | 0 | 1777.158 | 0 | 0 | 0 | 0 | 9.8496e-11 | 0
443 | 338925 | 103.3043 | 1 | 1397.4 | 1271.7604 | 0 | 0 | 0 | 0 | 7.1407e-11 | 0 | 1777.158 | 0 | 0 | 0 | 0 | 9.9785e-11 | 0
444 | 338765.5 | 103.2557 | 1 | 1397.4 | 1271.7604 | 0 | 0 | 0 | 0 | 7.2316e-11 | 0 | 1777.158 | 0 | 0 | 0 | 0 | 1.0105e-10 | 0
445 | 338611 | 103.2086 | 1 | 1397.4 | 1271.7604 | 0 | 0 | 0 | 0 | 7.3206e-11 | 0 | 1777.158 | 0 | 0 | 0 | 0 | 1.023e-10 | 0
446 | 338460.5 | 103.1628 | 1 | 1397.4 | 1271.7604 | 0 | 0 | 0 | 0 | 7.4085e-11 | 0 | 1777.158 | 0 | 0 | 0 | 0 | 1.0353e-10 | 0
447 | 338314.5 | 103.1183 | 1 | 1397.4 | 1271.7604 | 0 | 0 | 0 | 0 | 7.4947e-11 | 0 | 1777.158 | 0 | 0 | 0 | 0 | 1.0473e-10 | 0
448 | 338173.5 | 103.0753 | 1 | 1397.4 | 1271.7604 | 0 | 0 | 0 | 0 | 7.5789e-11 | 0 | 1777.158 | 0 | 0 | 0 | 0 | 1.0591e-10 | 0
449 | 338037 | 103.0337 | 1 | 1397.4 | 1271.7604 | 0 | 0 | 0 | 0 | 7.6613e-11 | 0 | 1777.158 | 0 | 0 | 0 | 0 | 1.0706e-10 | 0
450 | 337905.5 | 102.9936 | 1 | 1397.4 | 1271.7604 | 0 | 0 | 0 | 0 | 7.7416e-11 | 0 | 1777.158 | 0 | 0 | 0 | 0 | 1.0818e-10 | 0
451 | 337779 | 102.955 | 1 | 1397.4 | 1271.7604 | 0 | 0 | 0 | 0 | 7.8196e-11 | 0 | 1777.158 | 0 | 0 | 0 | 0 | 1.0927e-10 | 0
452 | 337657.5 | 102.918 | 1 | 1397.4 | 1271.7604 | 0 | 0 | 0 | 0 | 7.8953e-11 | 0 | 1777.158 | 0 | 0 | 0 | 0 | 1.1033e-10 | 0
453 | 337541.5 | 102.8826 | 1 | 1397.4 | 1271.7604 | 0 | 0 | 0 | 0 | 7.9682e-11 | 0 | 1777.158 | 0 | 0 | 0 | 0 | 1.1135e-10 | 0
454 | 337430.5 | 102.8488 | 1 | 1397.4 | 1271.7604 | 0 | 0 | 0 | 0 | 8.0386e-11 | 0 | 1777.158 | 0 | 0 | 0 | 0 | 1.1233e-10 | 0
455 | 337324.5 | 102.8165 | 1 | 1397.4 | 1271.7604 | 0 | 0 | 0 | 0 | 8.1064e-11 | 0 | 1777.158 | 0 | 0 | 0 | 0 | 1.1328e-10 | 0
456 | 337224.5 | 102.786 | 1 | 1397.4 | 1271.7604 | 0 | 0 | 0 | 0 | 8.1709e-11 | 0 | 1777.158 | 0 | 0 | 0 | 0 | 1.1418e-10 | 0
457 | 337130 | 102.7572 | 1 | 1397.4 | 1271.7604 | 0 | 0 | 0 | 0 | 8.2323e-11 | 0 | 1777.158 | 0 | 0 | 0 | 0 | 1.1504e-10 | 0
458 | 337021 | 102.724 | 1 | 1397.4 | 1271.7604 | 0 | 0 | 0 | 0 | 8.3037e-11 | 0 | 1777.158 | 0 | 0 | 0 | 0 | 1.1604e-10 | 0
459 | 336900.5 | 102.6873 | 1 | 1397.4 | 1271.7604 | 0 | 0 | 0 | 0 | 8.3834e-11 | 0 | 1777.158 | 0 | 0 | 0 | 0 | 1.1715e-10 | 0
460 | 336808 | 102.6591 | 1 | 1397.4 | 1271.7604 | 0 | 0 | 0 | 0 | 8.4451e-11 | 0 | 1777.158 | 0 | 0 | 0 | 0 | 1.1801e-10 | 0
461 | 336741.5 | 102.6388 | 1 | 1397.4 | 1271.7604 | 0 | 0 | 0 | 0 | 8.4897e-11 | 0 | 1777.158 | 0 | 0 | 0 | 0 | 1.1864e-10 | 0
462 | 336681 | 102.6204 | 1 | 1397.4 | 1271.7604 | 0 | 0 | 0 | 0 | 8.5305e-11 | 0 | 1777.158 | 0 | 0 | 0 | 0 | 1.1921e-10 | 0
463 | 336626 | 102.6036 | 1 | 1397.4 | 1271.7604 | 0 | 0 | 0 | 0 | 8.5678e-11 | 0 | 1777.158 | 0 | 0 | 0 | 0 | 1.1973e-10 | 0
464 | 336577 | 102.5887 | 1 | 1397.4 | 1271.7604 | 0 | 0 | 0 | 0 | 8.6011e-11 | 0 | 1777.158 | 0 | 0 | 0 | 0 | 1.2019e-10 | 0
465 | 336534 | 102.5756 | 1 | 1397.4 | 1271.7604 | 0 | 0 | 0 | 0 | 8.6305e-11 | 0 | 1777.158 | 0 | 0 | 0 | 0 | 1.206e-10 | 0
466 | 336497.5 | 102.5644 | 1 | 1397.4 | 1271.7604 | 0 | 0 | 0 | 0 | 8.6555e-11 | 0 | 1777.158 | 0 | 0 | 0 | 0 | 1.2095e-10 | 0
467 | 336468 | 102.5554 | 1 | 1397.4 | 1271.7604 | 0 | 0 | 0 | 0 | 8.6757e-11 | 0 | 1777.158 | 0 | 0 | 0 | 0 | 1.2123e-10 | 0
468 | 336445 | 102.5484 | 1 | 1397.4 | 1271.7604 | 0 | 0 | 0 | 0 | 8.6915e-11 | 0 | 1777.158 | 0 | 0 | 0 | 0 | 1.2146e-10 | 0
469 | 336428.5 | 102.5434 | 1 | 1397.4 | 1271.7604 | 0 | 0 | 0 | 0 | 8.7029e-11 | 0 | 1777.158 | 0 | 0 | 0 | 0 | 1.2161e-10 | 0
470 | 336419 | 102.5405 | 1 | 1397.4 | 1271.7604 | 0 | 0 | 0 | 0 | 8.7095e-11 | 0 | 1777.158 | 0 | 0 | 0 | 0 | 1.2171e-10 | 0
471 | 336416.5 | 102.5397 | 1 | 1397.4 | 1271.7604 | 0 | 0 | 0 | 0 | 8.7112e-11 | 0 | 1777.158 | 0 | 0 | 0 | 0 | 1.2173e-10 | 0
472 | 336421 | 102.5411 | 1 | 1397.4 | 1271.7604 | 0 | 0 | 0 | 0 | 8.7081e-11 | 0 | 1777.158 | 0 | 0 | 0 | 0 | 1.2169e-10 | 0
473 | 336433.5 | 102.5449 | 1 | 1397.4 | 1271.7604 | 0 | 0 | 0 | 0 | 8.6995e-11 | 0 | 1777.158 | 0 | 0 | 0 | 0 | 1.2157e-10 | 0
474 | 336453.5 | 102.551 | 1 | 1397.4 | 1271.7604 | 0 | 0 | 0 | 0 | 8.6857e-11 | 0 | 1777.158 | 0 | 0 | 0 | 0 | 1.2137e-10 | 0
475 | 336481 | 102.5594 | 1 | 1397.4 | 1271.7604 | 0 | 0 | 0 | 0 | 8.6668e-11 | 0 | 1777.158 | 0 | 0 | 0 | 0 | 1.2111e-10 | 0
476 | 336517 | 102.5704 | 1 | 1397.4 | 1271.7604 | 0 | 0 | 0 | 0 | 8.6421e-11 | 0 | 1777.158 | 0 | 0 | 0 | 0 | 1.2076e-10 | 0
477 | 336560.5 | 102.5836 | 1 | 1397.4 | 1271.7604 | 0 | 0 | 0 | 0 | 8.6123e-11 | 0 | 1777.158 | 0 | 0 | 0 | 0 | 1.2035e-10 | 0
478 | 336612 | 102.5993 | 1 | 1397.4 | 1271.7604 | 0 | 0 | 0 | 0 | 8.5773e-11 | 0 | 1777.158 | 0 | 0 | 0 | 0 | 1.1986e-10 | 0
479 | 336672 | 102.6176 | 1 | 1397.4 | 1271.7604 | 0 | 0 | 0 | 0 | 8.5366e-11 | 0 | 1777.158 | 0 | 0 | 0 | 0 | 1.1929e-10 | 0
480 | 336740.5 | 102.6385 | 1 | 1397.4 | 1271.7604 | 0 | 0 | 0 | 0 | 8.4904e-11 | 0 | 1777.158 | 0 | 0 | 0 | 0 | 1.1864e-10 | 0
481 | 336817.5 | 102.662 | 1 | 1397.4 | 1271.7604 | 0 | 0 | 0 | 0 | 8.4387e-11 | 0 | 1777.158 | 0 | 0 | 0 | 0 | 1.1792e-10 | 0
482 | 336927.75 | 102.6956 | 1 | 1397.4 | 1271.7604 | 0 | 0 | 0 | 0 | 8.3653e-11 | 0 | 1777.158 | 0 | 0 | 0 | 0 | 1.169e-10 | 0
483 | 337076.25 | 102.7408 | 1 | 1397.4 | 1271.7604 | 0 | 0 | 0 | 0 | 8.2674e-11 | 0 | 1777.158 | 0 | 0 | 0 | 0 | 1.1553e-10 | 0
484 | 337213 | 102.7825 | 1 | 1397.4 | 1271.7604 | 0 | 0 | 0 | 0 | 8.1783e-11 | 0 | 1777.158 | 0 | 0 | 0 | 0 | 1.1428e-10 | 0
485 | 337333.5 | 102.8193 | 1 | 1397.4 | 1271.7604 | 0 | 0 | 0 | 0 | 8.1006e-11 | 0 | 1777.158 | 0 | 0 | 0 | 0 | 1.132e-10 | 0
486 | 337462.5 | 102.8586 | 1 | 1397.4 | 1271.7604 | 0 | 0 | 0 | 0 | 8.0182e-11 | 0 | 1777.158 | 0 | 0 | 0 | 0 | 1.1205e-10 | 0
487 | 337600.5 | 102.9006 | 1 | 1397.4 | 1271.7604 | 0 | 0 | 0 | 0 | 7.931e-11 | 0 | 1777.158 | 0 | 0 | 0 | 0 | 1.1083e-10 | 0
488 | 337747.5 | 102.9454 | 1 | 1397.4 | 1271.7604 | 0 | 0 | 0 | 0 | 7.8391e-11 | 0 | 1777.158 | 0 | 0 | 0 | 0 | 1.0954e-10 | 0
489 | 337903.5 | 102.993 | 1 | 1397.4 | 1271.7604 | 0 | 0 | 0 | 0 | 7.7428e-11 | 0 | 1777.158 | 0 | 0 | 0 | 0 | 1.082e-10 | 0
490 | 338069 | 103.0434 | 1 | 1397.4 | 1271.7604 | 0 | 0 | 0 | 0 | 7.6419e-11 | 0 | 1777.158 | 0 | 0 | 0 | 0 | 1.0679e-10 | 0
491 | 338244 | 103.0968 | 1 | 1397.4 | 1271.7604 | 0 | 0 | 0 | 0 | 7.5367e-11 | 0 | 1777.158 | 0 | 0 | 0 | 0 | 1.0532e-10 | 0
492 | 338428.5 | 103.153 | 1 | 1397.4 | 1271.7604 | 0 | 0 | 0 | 0 | 7.4273e-11 | 0 | 1777.158 | 0 | 0 | 0 | 0 | 1.0379e-10 | 0
493 | 338675.25 | 103.2282 | 1 | 1397.4 | 1271.7604 | 0 | 0 | 0 | 0 | 7.2835e-11 | 0 | 1777.158 | 0 | 0 | 0 | 0 | 1.0178e-10 | 0
494 | 338915.75 | 103.3015 | 1 | 1397.4 | 1271.7604 | 0 | 0 | 0 | 0 | 7.146e-11 | 0 | 1777.158 | 0 | 0 | 0 | 0 | 9.9858e-11 | 0
495 | 339116 | 103.3626 | 1 | 1397.4 | 1271.7604 | 0 | 0 | 0 | 0 | 7.0335e-11 | 0 | 1777.158 | 0 | 0 | 0 | 0 | 9.8286e-11 | 0
496 | 339344.5 | 103.4322 | 1 | 1397.4 | 1271.7604 | 0 | 0 | 0 | 0 | 6.9072e-11 | 0 | 1777.158 | 0 | 0 | 0 | 0 | 9.6522e-11 | 0
497 | 339583 | 103.5049 | 1 | 1397.4 | 1271.7604 | 0 | 0 | 0 | 0 | 6.7779e-11 | 0 | 1777.158 | 0 | 0 | 0 | 0 | 9.4715e-11 | 0
498 | 339832 | 103.5808 | 1 | 1397.4 | 1271.7604 | 0 | 0 | 0 | 0 | 6.6455e-11 | 0 | 1777.158 | 0 | 0 | 0 | 0 | 9.2864e-11 | 0
499 | 340091 | 103.6597 | 1 | 1397.4 | 1271.7604 | 0 | 0 | 0 | 0 | 6.5105e-11 | 0 | 1777.158 | 0 | 0 | 0 | 0 | 9.0977e-11 | 0
500 | 340359.5 | 103.7416 | 1 | 1397.4 | 1271.7604 | 0 | 0 | 0 | 0 | 6.3734e-11 | 0 | 1777.158 | 0 | 0 | 0 | 0 | 8.9062e-11 | 0
501 | 340710.75 | 103.8486 | 1 | 1397.4 | 1271.7604 | 0 | 0 | 0 | 0 | 6.1984e-11 | 0 | 1777.158 | 0 | 0 | 0 | 0 | 8.6617e-11 | 0
502 | 341048.75 | 103.9517 | 1 | 1397.4 | 1271.7604 | 0 | 0 | 0 | 0 | 6.0346e-11 | 0 | 1777.158 | 0 | 0 | 0 | 0 | 8.4328e-11 | 0
503 | 341324 | 104.0356 | 1 | 1397.4 | 1271.7604 | 0 | 0 | 0 | 0 | 5.9044e-11 | 0 | 1777.158 | 0 | 0 | 0 | 0 | 8.2508e-11 | 0
504 | 341629.5 | 104.1287 | 1 | 1397.4 | 1271.7604 | 0 | 0 | 0 | 0 | 5.7632e-11 | 0 | 1777.158 | 0 | 0 | 0 | 0 | 8.0535e-11 | 0
505 | 341937 | 104.2224 | 1 | 1397.4 | 1271.7604 | 0 | 0 | 0 | 0 | 5.6244e-11 | 0 | 1777.158 | 0 | 0 | 0 | 0 | 7.8596e-11 | 0
506 | 342245.5 | 104.3164 | 1 | 1397.4 | 1271.7604 | 0 | 0 | 0 | 0 | 5.4886e-11 | 0 | 1777.158 | 0 | 0 | 0 | 0 | 7.6698e-11 | 0
507 | 342554.5 | 104.4106 | 1 | 1397.4 | 1271.7604 | 0 | 0 | 0 | 0 | 5.3558e-11 | 0 | 1777.158 | 0 | 0 | 0 | 0 | 7.4842e-11 | 0
508 | 342863.5 | 104.5048 | 1 | 1397.4 | 1271.7604 | 0 | 0 | 0 | 0 | 5.2263e-11 | 0 | 1777.158 | 0 | 0 | 0 | 0 | 7.3032e-11 | 0
509 | 343173 | 104.5991 | 1 | 1397.4 | 1271.7604 | 0 | 0 | 0 | 0 | 5.0996e-11 | 0 | 1777.158 | 0 | 0 | 0 | 0 | 7.1262e-11 | 0
510 | 343482.5 | 104.6935 | 1 | 1397.4 | 1271.7604 | 0 | 0 | 0 | 0 | 4.9761e-11 | 0 | 1777.158 | 0 | 0 | 0 | 0 | 6.9536e-11 | 0
511 | 343792 | 104.7878 | 1 | 1397.4 | 1271.7604 | 0 | 0 | 0 | 0 | 4.8555e-11 | 0 | 1777.158 | 0 | 0 | 0 | 0 | 6.7851e-11 | 0
512 | 344179.5 | 104.9059 | 1 | 1397.4 | 1271.7604 | 0 | 0 | 0 | 0 | 4.7087e-11 | 0 | 1777.158 | 0 | 0 | 0 | 0 | 6.5799e-11 | 0
513 | 344489.5 | 105.0004 | 1 | 1397.4 | 1271.7604 | 0 | 0 | 0 | 0 | 4.5944e-11 | 0 | 1777.158 | 0 | 0 | 0 | 0 | 6.4202e-11 | 0
514 | 344644.5 | 105.0476 | 1 | 1397.4 | 1271.7604 | 0 | 0 | 0 | 0 | 4.5383e-11 | 0 | 1777.158 | 0 | 0 | 0 | 0 | 6.3418e-11 | 0
515 | 344799.5 | 105.0949 | 1 | 1397.4 | 1271.7604 | 0 | 0 | 0 | 0 | 4.4829e-11 | 0 | 1777.158 | 0 | 0 | 0 | 0 | 6.2644e-11 | 0
516 | 344954.5 | 105.1421 | 1 | 1397.4 | 1271.7604 | 0 | 0 | 0 | 0 | 4.4282e-11 | 0 | 1777.158 | 0 | 0 | 0 | 0 | 6.1879e-11 | 0
517 | 345109.5 | 105.1894 | 1 | 0 | 1271.7604 | 0 | 0 | 0 | 0 | 4.3741e-11 | 0 | 0 | 0 | 0 | 0 | 0 | 0 | 0

## CALC ¦ Booster
CALCULATIONS ¦ Boosters
Emissions Inventory and Propellant Burn
[5 empty] | Emissions Indices | [6 empty] | Emissions Mass
Segment | Mean Altitude | Mean Altitude | Duration | Propellant Burn | H2O | CO2 | CO | Al2O3 | Clx | NOx | BC | H2O | CO2 | CO | Al2O3 | Clx | NOx | BC
| (ft) | (km) | (s) | (kg) | (g/kg) | (g/kg) | (g/kg) | (g/kg) | (g/kg) | (g/kg) | (g/kg) | (kg) | (kg) | (kg) | (kg) | (kg) | (kg) | (kg)
Full Flight | -- | -- | 517 | 1003999.8 | -- | -- | -- | -- | -- | -- | -- | 281979.6188 | 409061.5431 | 3339.494 | 302203.9398 | 215859.957 | 8150.6393 | 4779.9546
1 | 11.5 | 0.0035052 | 1 | 8162.6 | 280.8562 | 411.5775 | 0.68766 | 301 | 215 | 32.9699 | 1 | 2292.5172 | 3359.5428 | 5.6131 | 2456.9426 | 1754.959 | 269.1204 | 8.1626
2 | 38 | 0.011582 | 1 | 8162.6 | 280.8562 | 411.577 | 0.68803 | 301 | 215 | 32.9008 | 1 | 2292.5172 | 3359.5381 | 5.6161 | 2456.9426 | 1754.959 | 268.5558 | 8.1626
3 | 80 | 0.024384 | 1 | 8162.6 | 280.8562 | 411.576 | 0.68862 | 301 | 215 | 32.7914 | 1 | 2292.5172 | 3359.5305 | 5.621 | 2456.9426 | 1754.959 | 267.6635 | 8.1626
4 | 138.5 | 0.042215 | 1 | 8162.6 | 280.8562 | 411.5747 | 0.68945 | 301 | 215 | 32.6398 | 1 | 2292.5172 | 3359.5199 | 5.6277 | 2456.9426 | 1754.959 | 266.4254 | 8.1626
5 | 215 | 0.065532 | 1 | 8162.6 | 280.8562 | 411.573 | 0.69053 | 301 | 215 | 32.4425 | 1 | 2292.5172 | 3359.5061 | 5.6365 | 2456.9426 | 1754.959 | 264.8151 | 8.1626
6 | 309.5 | 0.094336 | 1 | 8162.6 | 280.8562 | 411.5709 | 0.69186 | 301 | 215 | 32.2004 | 1 | 2292.5172 | 3359.489 | 5.6474 | 2456.9426 | 1754.959 | 262.8394 | 8.1626
7 | 422.5 | 0.12878 | 1 | 8162.6 | 280.8562 | 411.5684 | 0.69346 | 301 | 215 | 31.9134 | 1 | 2292.5172 | 3359.4685 | 5.6604 | 2456.9426 | 1754.959 | 260.4961 | 8.1626
8 | 555.5 | 0.16932 | 1 | 8162.6 | 280.8562 | 411.5655 | 0.69534 | 301 | 215 | 31.5788 | 1 | 2292.5172 | 3359.4443 | 5.6758 | 2456.9426 | 1754.959 | 257.7649 | 8.1626
9 | 708.5 | 0.21595 | 1 | 8162.6 | 280.8562 | 411.5621 | 0.69752 | 301 | 215 | 31.1982 | 1 | 2292.5172 | 3359.4164 | 5.6936 | 2456.9426 | 1754.959 | 254.6584 | 8.1626
10 | 881.5 | 0.26868 | 1 | 8162.6 | 280.8562 | 411.5582 | 0.69999 | 301 | 215 | 30.7734 | 1 | 2292.5172 | 3359.3847 | 5.7137 | 2456.9426 | 1754.959 | 251.1909 | 8.1626
11 | 1131.5 | 0.34488 | 1 | 8162.6 | 280.8562 | 411.5525 | 0.70357 | 301 | 215 | 30.1697 | 1 | 2292.5172 | 3359.3388 | 5.743 | 2456.9426 | 1754.959 | 246.2633 | 8.1626
12 | 1469.5 | 0.4479 | 1 | 8162.6 | 280.8562 | 411.5449 | 0.70844 | 301 | 215 | 29.3723 | 1 | 2292.5172 | 3359.2763 | 5.7827 | 2456.9426 | 1754.959 | 239.7545 | 8.1626
13 | 1782.5 | 0.54331 | 1 | 8162.6 | 280.8562 | 411.5377 | 0.71299 | 301 | 215 | 28.6527 | 1 | 2292.5172 | 3359.218 | 5.8198 | 2456.9426 | 1754.959 | 233.8806 | 8.1626
14 | 2059.5 | 0.62774 | 1 | 8162.6 | 280.8562 | 411.5314 | 0.71703 | 301 | 215 | 28.0306 | 1 | 2292.5172 | 3359.1662 | 5.8528 | 2456.9426 | 1754.959 | 228.8025 | 8.1626
15 | 2357.5 | 0.71857 | 1 | 8162.6 | 280.8562 | 411.5245 | 0.72141 | 301 | 215 | 27.3764 | 1 | 2292.5172 | 3359.11 | 5.8886 | 2456.9426 | 1754.959 | 223.4624 | 8.1626
16 | 2676 | 0.81564 | 1 | 8162.6 | 280.8562 | 411.5171 | 0.72612 | 301 | 215 | 26.694 | 1 | 2292.5172 | 3359.0496 | 5.927 | 2456.9426 | 1754.959 | 217.8927 | 8.1626
17 | 3015 | 0.91897 | 1 | 8162.6 | 280.8562 | 411.5092 | 0.73116 | 301 | 215 | 25.9864 | 1 | 2292.5172 | 3358.9849 | 5.9682 | 2456.9426 | 1754.959 | 212.1169 | 8.1626
18 | 3375 | 1.0287 | 1 | 8162.6 | 280.8562 | 411.5007 | 0.73656 | 301 | 215 | 25.2555 | 1 | 2292.5172 | 3358.9158 | 6.0122 | 2456.9426 | 1754.959 | 206.1509 | 8.1626
19 | 3756.5 | 1.145 | 1 | 8162.6 | 280.8562 | 411.4917 | 0.74232 | 301 | 215 | 24.5034 | 1 | 2292.5172 | 3358.8419 | 6.0592 | 2456.9426 | 1754.959 | 200.0116 | 8.1626
20 | 4160 | 1.268 | 1 | 8162.6 | 280.8562 | 411.482 | 0.74846 | 301 | 215 | 23.7323 | 1 | 2292.5172 | 3358.7631 | 6.1094 | 2456.9426 | 1754.959 | 193.7171 | 8.1626
21 | 4585.5 | 1.3977 | 1 | 8162.6 | 280.8562 | 411.4718 | 0.75499 | 301 | 215 | 22.9454 | 1 | 2292.5172 | 3358.6793 | 6.1627 | 2456.9426 | 1754.959 | 187.2938 | 8.1626
22 | 5033.5 | 1.5342 | 1 | 8162.6 | 280.8562 | 411.4609 | 0.76193 | 301 | 215 | 22.145 | 1 | 2292.5172 | 3358.5903 | 6.2193 | 2456.9426 | 1754.959 | 180.761 | 8.1626
23 | 5504 | 1.6776 | 1 | 8162.6 | 280.8562 | 411.4493 | 0.76929 | 301 | 215 | 21.3345 | 1 | 2292.5172 | 3358.496 | 6.2794 | 2456.9426 | 1754.959 | 174.1452 | 8.1626
24 | 5996.5 | 1.8277 | 1 | 8162.6 | 280.8562 | 411.4371 | 0.77706 | 301 | 215 | 20.5179 | 1 | 2292.5172 | 3358.3963 | 6.3428 | 2456.9426 | 1754.959 | 167.4793 | 8.1626
25 | 6510 | 1.9842 | 1 | 8162.6 | 280.8562 | 411.4242 | 0.78525 | 301 | 215 | 19.6997 | 1 | 2292.5172 | 3358.2912 | 6.4097 | 2456.9426 | 1754.959 | 160.8007 | 8.1626
26 | 7045 | 2.1473 | 1 | 8162.6 | 280.8562 | 411.4107 | 0.79388 | 301 | 215 | 18.8819 | 1 | 2292.5172 | 3358.1806 | 6.4801 | 2456.9426 | 1754.959 | 154.1256 | 8.1626
27 | 7601 | 2.3168 | 1 | 8162.6 | 280.8562 | 411.3964 | 0.80295 | 301 | 215 | 18.068 | 1 | 2292.5172 | 3358.0643 | 6.5541 | 2456.9426 | 1754.959 | 147.482 | 8.1626
28 | 8177.5 | 2.4925 | 1 | 8162.6 | 280.8562 | 411.3815 | 0.81245 | 301 | 215 | 17.2611 | 1 | 2292.5172 | 3357.9424 | 6.6317 | 2456.9426 | 1754.959 | 140.8957 | 8.1626
29 | 8775 | 2.6746 | 1 | 8162.6 | 280.8562 | 411.3658 | 0.82243 | 301 | 215 | 16.4629 | 1 | 2292.5172 | 3357.8144 | 6.7132 | 2456.9426 | 1754.959 | 134.3797 | 8.1626
30 | 9392.5 | 2.8628 | 1 | 8162.6 | 280.8562 | 411.3494 | 0.83287 | 301 | 215 | 15.6766 | 1 | 2292.5172 | 3357.6806 | 6.7983 | 2456.9426 | 1754.959 | 127.962 | 8.1626
31 | 10029.5 | 3.057 | 1 | 8162.6 | 280.8562 | 411.3323 | 0.84377 | 301 | 215 | 14.9049 | 1 | 2292.5172 | 3357.5407 | 6.8874 | 2456.9426 | 1754.959 | 121.6627 | 8.1626
32 | 10686 | 3.2571 | 1 | 8162.6 | 280.8562 | 411.3144 | 0.85516 | 301 | 215 | 14.1493 | 1 | 2292.5172 | 3357.3947 | 6.9803 | 2456.9426 | 1754.959 | 115.4949 | 8.1626
33 | 11362 | 3.4631 | 1 | 8162.6 | 280.8562 | 411.2957 | 0.86705 | 301 | 215 | 13.4112 | 1 | 2292.5172 | 3357.2422 | 7.0773 | 2456.9426 | 1754.959 | 109.4704 | 8.1626
34 | 12057.5 | 3.6751 | 1 | 8162.6 | 280.8562 | 411.2762 | 0.87945 | 301 | 215 | 12.692 | 1 | 2292.5172 | 3357.0831 | 7.1786 | 2456.9426 | 1754.959 | 103.6 | 8.1626
35 | 12957.5 | 3.9494 | 1 | 8162.6 | 280.8562 | 411.2506 | 0.89576 | 301 | 215 | 11.8183 | 1 | 2292.5172 | 3356.8739 | 7.3117 | 2456.9426 | 1754.959 | 96.4683 | 8.1626
36 | 14070.5 | 4.2887 | 1 | 8162.6 | 280.8562 | 411.2182 | 0.91636 | 301 | 215 | 10.8206 | 1 | 2292.5172 | 3356.6098 | 7.4798 | 2456.9426 | 1754.959 | 88.324 | 8.1626
37 | 15024 | 4.5793 | 1 | 8162.6 | 280.8562 | 411.1899 | 0.93437 | 301 | 215 | 10.0331 | 1 | 2292.5172 | 3356.3787 | 7.6269 | 2456.9426 | 1754.959 | 81.8959 | 8.1626
38 | 15807.5 | 4.8181 | 1 | 8162.6 | 280.8562 | 411.1662 | 0.94944 | 301 | 215 | 9.429 | 1 | 2292.5172 | 3356.1855 | 7.7499 | 2456.9426 | 1754.959 | 76.9655 | 8.1626
39 | 16605.5 | 5.0614 | 1 | 8162.6 | 280.8562 | 411.1417 | 0.96504 | 301 | 215 | 8.8512 | 1 | 2292.5172 | 3355.9854 | 7.8773 | 2456.9426 | 1754.959 | 72.2489 | 8.1626
40 | 17417 | 5.3087 | 1 | 8162.6 | 280.8562 | 411.1164 | 0.98117 | 301 | 215 | 8.2999 | 1 | 2292.5172 | 3355.7786 | 8.0089 | 2456.9426 | 1754.959 | 67.7489 | 8.1626
41 | 18242 | 5.5602 | 1 | 8162.6 | 280.8562 | 411.0902 | 0.99784 | 301 | 215 | 7.7746 | 1 | 2292.5172 | 3355.5648 | 8.145 | 2456.9426 | 1754.959 | 63.4612 | 8.1626
42 | 19081 | 5.8159 | 1 | 8162.6 | 280.8562 | 411.0631 | 1.0151 | 301 | 215 | 7.2745 | 1 | 2292.5172 | 3355.3436 | 8.2857 | 2456.9426 | 1754.959 | 59.3789 | 8.1626
43 | 19933.5 | 6.0757 | 1 | 8162.6 | 280.8562 | 411.0351 | 1.0329 | 301 | 215 | 6.7993 | 1 | 2292.5172 | 3355.115 | 8.4312 | 2456.9426 | 1754.959 | 55.4998 | 8.1626
44 | 20799 | 6.3395 | 1 | 8162.6 | 280.8562 | 411.0061 | 1.0513 | 301 | 215 | 6.3486 | 1 | 2292.5172 | 3354.8788 | 8.5816 | 2456.9426 | 1754.959 | 51.8208 | 8.1626
45 | 21677 | 6.6071 | 1 | 8162.6 | 280.8562 | 410.9763 | 1.0703 | 301 | 215 | 5.9218 | 1 | 2292.5172 | 3354.6348 | 8.7368 | 2456.9426 | 1754.959 | 48.3377 | 8.1626
46 | 22568 | 6.8787 | 1 | 8162.6 | 280.8562 | 410.9454 | 1.09 | 301 | 215 | 5.5181 | 1 | 2292.5172 | 3354.3828 | 8.8973 | 2456.9426 | 1754.959 | 45.0423 | 8.1626
47 | 23472 | 7.1543 | 1 | 8162.6 | 280.8562 | 410.9135 | 1.1103 | 301 | 215 | 5.1366 | 1 | 2292.5172 | 3354.1223 | 9.063 | 2456.9426 | 1754.959 | 41.9283 | 8.1626
48 | 24388 | 7.4335 | 1 | 8162.6 | 280.8562 | 410.8805 | 1.1313 | 301 | 215 | 4.777 | 1 | 2292.5172 | 3353.8534 | 9.2342 | 2456.9426 | 1754.959 | 38.9925 | 8.1626
49 | 25317 | 7.7166 | 1 | 8162.6 | 280.8562 | 410.8465 | 1.1529 | 301 | 215 | 4.4379 | 1 | 2292.5172 | 3353.5755 | 9.411 | 2456.9426 | 1754.959 | 36.225 | 8.1626
50 | 26259.5 | 8.0039 | 1 | 8162.6 | 280.8562 | 410.8113 | 1.1754 | 301 | 215 | 4.1185 | 1 | 2292.5172 | 3353.2882 | 9.5939 | 2456.9426 | 1754.959 | 33.6179 | 8.1626
51 | 27216 | 8.2954 | 1 | 8162.6 | 280.8562 | 410.7749 | 1.1985 | 301 | 215 | 3.8179 | 1 | 2292.5172 | 3352.9908 | 9.7832 | 2456.9426 | 1754.959 | 31.1638 | 8.1626
52 | 28188 | 8.5917 | 1 | 8162.6 | 280.8562 | 410.7371 | 1.2226 | 301 | 215 | 3.5348 | 1 | 2292.5172 | 3352.6827 | 9.9793 | 2456.9426 | 1754.959 | 28.8534 | 8.1626
53 | 29176.5 | 8.893 | 1 | 8162.6 | 280.8562 | 410.6979 | 1.2475 | 301 | 215 | 3.2685 | 1 | 2292.5172 | 3352.3629 | 10.1828 | 2456.9426 | 1754.959 | 26.6794 | 8.1626
54 | 30182 | 9.1995 | 1 | 8162.6 | 280.8562 | 410.6573 | 1.2734 | 301 | 215 | 3.0182 | 1 | 2292.5172 | 3352.031 | 10.3941 | 2456.9426 | 1754.959 | 24.636 | 8.1626
55 | 31205 | 9.5113 | 1 | 8162.6 | 280.8562 | 410.615 | 1.3003 | 301 | 215 | 2.7831 | 1 | 2292.5172 | 3351.6863 | 10.6135 | 2456.9426 | 1754.959 | 22.7175 | 8.1626
56 | 32245.5 | 9.8284 | 1 | 8162.6 | 280.8562 | 410.5712 | 1.3282 | 301 | 215 | 2.5628 | 1 | 2292.5172 | 3351.3281 | 10.8414 | 2456.9426 | 1754.959 | 20.9194 | 8.1626
57 | 33304 | 10.1511 | 1 | 8162.6 | 280.8562 | 410.5256 | 1.3572 | 301 | 215 | 2.3566 | 1 | 2292.5172 | 3350.9559 | 11.0783 | 2456.9426 | 1754.959 | 19.2362 | 8.1626
58 | 34381.5 | 10.4795 | 1 | 8162.6 | 280.8562 | 410.4781 | 1.3874 | 301 | 215 | 2.1637 | 1 | 2292.5172 | 3350.5686 | 11.3248 | 2456.9426 | 1754.959 | 17.6618 | 8.1626
59 | 35760.5 | 10.8998 | 1 | 8162.6 | 280.8562 | 410.4159 | 1.427 | 301 | 215 | 1.9398 | 1 | 2292.5172 | 3350.0604 | 11.6482 | 2456.9426 | 1754.959 | 15.8334 | 8.1626
60 | 37452 | 11.4154 | 1 | 8162.6 | 280.8562 | 410.337 | 1.4772 | 301 | 215 | 1.6964 | 1 | 2292.5172 | 3349.4172 | 12.0576 | 2456.9426 | 1754.959 | 13.8471 | 8.1626
61 | 38893 | 11.8546 | 1 | 8162.6 | 280.8562 | 410.2677 | 1.5213 | 301 | 215 | 1.5133 | 1 | 2292.5172 | 3348.8514 | 12.4177 | 2456.9426 | 1754.959 | 12.3527 | 8.1626
62 | 40074 | 12.2146 | 1 | 8162.6 | 280.8562 | 410.2094 | 1.5584 | 301 | 215 | 1.3781 | 1 | 2292.5172 | 3348.3751 | 12.7209 | 2456.9426 | 1754.959 | 11.2491 | 8.1626
63 | 41277 | 12.5812 | 1 | 8162.6 | 280.8562 | 410.1485 | 1.5972 | 301 | 215 | 1.2528 | 1 | 2292.5172 | 3347.878 | 13.0373 | 2456.9426 | 1754.959 | 10.2262 | 8.1626
64 | 42502 | 12.9546 | 1 | 8162.6 | 280.8562 | 410.0849 | 1.6377 | 301 | 215 | 1.1369 | 1 | 2292.5172 | 3347.3591 | 13.3675 | 2456.9426 | 1754.959 | 9.2801 | 8.1626
65 | 43749.5 | 13.3348 | 1 | 8162.6 | 280.8562 | 410.0185 | 1.6799 | 301 | 215 | 1.0299 | 1 | 2292.5172 | 3346.8172 | 13.7124 | 2456.9426 | 1754.959 | 8.4065 | 8.1626
66 | 45020 | 13.7221 | 1 | 8162.6 | 280.8562 | 409.9491 | 1.7241 | 301 | 215 | 0.93124 | 1 | 2292.5172 | 3346.2509 | 14.0729 | 2456.9426 | 1754.959 | 7.6013 | 8.1626
67 | 46314 | 14.1165 | 1 | 8162.6 | 280.8562 | 409.8766 | 1.7702 | 301 | 215 | 0.84048 | 1 | 2292.5172 | 3345.6588 | 14.4497 | 2456.9426 | 1754.959 | 6.8605 | 8.1626
68 | 47631.5 | 14.5181 | 1 | 8162.6 | 280.8562 | 409.8008 | 1.8185 | 301 | 215 | 0.75715 | 1 | 2292.5172 | 3345.0396 | 14.8438 | 2456.9426 | 1754.959 | 6.1803 | 8.1626
69 | 48972.5 | 14.9268 | 1 | 8162.6 | 280.8562 | 409.7214 | 1.869 | 301 | 215 | 0.68081 | 1 | 2292.5172 | 3344.3921 | 15.2559 | 2456.9426 | 1754.959 | 5.5572 | 8.1626
70 | 50338 | 15.343 | 1 | 8162.6 | 280.8562 | 409.6384 | 1.9219 | 301 | 215 | 0.61099 | 1.042 | 2292.5172 | 3343.7143 | 15.6873 | 2456.9426 | 1754.959 | 4.9872 | 8.5056
71 | 51727.5 | 15.7665 | 1 | 8162.6 | 280.8562 | 409.5515 | 1.9772 | 301 | 215 | 0.54728 | 1.0963 | 2292.5172 | 3343.0049 | 16.1388 | 2456.9426 | 1754.959 | 4.4672 | 8.9491
72 | 53141 | 16.1974 | 1 | 8162.6 | 280.8562 | 409.4605 | 2.0351 | 301 | 215 | 0.48928 | 1.1545 | 2292.5172 | 3342.2622 | 16.6115 | 2456.9426 | 1754.959 | 3.9938 | 9.4239
73 | 54579 | 16.6357 | 1 | 8162.6 | 280.8562 | 409.3652 | 2.0957 | 301 | 215 | 0.43659 | 1.2169 | 2292.5172 | 3341.4844 | 17.1065 | 2456.9426 | 1754.959 | 3.5637 | 9.9328
74 | 56040.5 | 17.0811 | 1 | 8162.6 | 280.8562 | 409.2654 | 2.1592 | 301 | 215 | 0.38884 | 1.2837 | 2292.5172 | 3340.6701 | 17.6248 | 2456.9426 | 1754.959 | 3.1739 | 10.4782
75 | 57525.5 | 17.5338 | 1 | 8162.6 | 280.8562 | 409.161 | 2.2257 | 301 | 215 | 0.34567 | 1.3553 | 2292.5172 | 3339.8175 | 18.1675 | 2456.9426 | 1754.959 | 2.8216 | 11.0631
76 | 59034.5 | 17.9937 | 1 | 8162.6 | 280.8562 | 409.0515 | 2.2954 | 301 | 215 | 0.30671 | 1.4322 | 2292.5172 | 3338.9242 | 18.736 | 2456.9426 | 1754.959 | 2.5035 | 11.6909
77 | 60566.5 | 18.4607 | 1 | 8162.6 | 280.8562 | 408.9369 | 2.3683 | 301 | 215 | 0.27164 | 1.5148 | 2292.5172 | 3337.9886 | 19.3315 | 2456.9426 | 1754.959 | 2.2173 | 12.3647
78 | 62121.5 | 18.9346 | 1 | 8162.6 | 280.8562 | 408.8169 | 2.4447 | 301 | 215 | 0.24015 | 1.6034 | 2292.5172 | 3337.0086 | 19.9552 | 2456.9426 | 1754.959 | 1.9602 | 13.0883
79 | 63700 | 19.4158 | 1 | 8162.6 | 280.8562 | 408.691 | 2.5248 | 301 | 215 | 0.21191 | 1.6987 | 2292.5172 | 3335.9814 | 20.6089 | 2456.9426 | 1754.959 | 1.7297 | 13.8662
80 | 65301 | 19.9037 | 1 | 8162.6 | 280.8562 | 408.5592 | 2.6087 | 301 | 215 | 0.18666 | 1.8012 | 2292.5172 | 3334.9053 | 21.2939 | 2456.9426 | 1754.959 | 1.5236 | 14.7024
81 | 66924 | 20.3984 | 1 | 8162.6 | 280.8562 | 408.4211 | 2.6966 | 301 | 215 | 0.16413 | 1.9114 | 2292.5172 | 3333.7778 | 22.0115 | 2456.9426 | 1754.959 | 1.3397 | 15.6016
82 | 68568.5 | 20.8997 | 1 | 8162.6 | 280.8562 | 408.2764 | 2.7887 | 301 | 215 | 0.14408 | 2.0298 | 2292.5172 | 3332.5966 | 22.7633 | 2456.9426 | 1754.959 | 1.176 | 16.5688
83 | 70658 | 21.5366 | 1 | 8162.6 | 280.8562 | 408.0853 | 2.9103 | 301 | 215 | 0.12209 | 2.1911 | 2292.5172 | 3331.0374 | 23.7556 | 2456.9426 | 1754.959 | 0.99657 | 17.8848
84 | 73202 | 22.312 | 1 | 8162.6 | 280.8562 | 407.8415 | 3.0655 | 301 | 215 | 0.099798 | 2.4047 | 2292.5172 | 3329.047 | 25.0224 | 2456.9426 | 1754.959 | 0.81461 | 19.6288
85 | 75351.5 | 22.9671 | 1 | 8162.6 | 280.8562 | 407.6254 | 3.2031 | 301 | 215 | 0.084167 | 2.6014 | 2292.5172 | 3327.2828 | 26.1452 | 2456.9426 | 1754.959 | 0.68702 | 21.2343
86 | 77096.5 | 23.499 | 1 | 8162.6 | 280.8562 | 407.4428 | 3.3193 | 301 | 215 | 0.073297 | 2.7729 | 2292.5172 | 3325.7925 | 27.0938 | 2456.9426 | 1754.959 | 0.59829 | 22.6338
87 | 78860.5 | 24.0367 | 1 | 8162.6 | 280.8562 | 407.2515 | 3.441 | 301 | 215 | 0.063734 | 2.9577 | 2292.5172 | 3324.2311 | 28.0876 | 2456.9426 | 1754.959 | 0.52024 | 24.1423
88 | 80643 | 24.58 | 1 | 8162.6 | 280.8562 | 407.0511 | 3.5686 | 301 | 215 | 0.055338 | 3.1569 | 2292.5172 | 3322.595 | 29.1288 | 2456.9426 | 1754.959 | 0.4517 | 25.7687
89 | 82443.5 | 25.1288 | 1 | 8162.6 | 280.8562 | 406.8411 | 3.7022 | 301 | 215 | 0.04798 | 3.3718 | 2292.5172 | 3320.8809 | 30.2198 | 2456.9426 | 1754.959 | 0.39164 | 27.5228
90 | 84262 | 25.6831 | 1 | 8162.6 | 280.8562 | 406.621 | 3.8423 | 301 | 215 | 0.04154 | 3.6037 | 2292.5172 | 3319.0845 | 31.3632 | 2456.9426 | 1754.959 | 0.33908 | 29.4157
91 | 86098 | 26.2427 | 1 | 8162.6 | 280.8562 | 406.3903 | 3.9891 | 301 | 215 | 0.035915 | 3.854 | 2292.5172 | 3317.2018 | 32.5614 | 2456.9426 | 1754.959 | 0.29316 | 31.4589
92 | 87951 | 26.8075 | 1 | 8162.6 | 280.8562 | 406.1486 | 4.1429 | 301 | 215 | 0.03101 | 4.1243 | 2292.5172 | 3315.2287 | 33.8172 | 2456.9426 | 1754.959 | 0.25313 | 33.665
93 | 89822 | 27.3777 | 1 | 8162.6 | 280.8562 | 405.8951 | 4.3043 | 301 | 215 | 0.026737 | 4.4164 | 2292.5172 | 3313.1593 | 35.1343 | 2456.9426 | 1754.959 | 0.21824 | 36.0495
94 | 91710 | 27.9532 | 1 | 8162.6 | 280.8562 | 405.6292 | 4.4735 | 301 | 215 | 0.023022 | 4.7322 | 2292.5172 | 3310.9893 | 36.5154 | 2456.9426 | 1754.959 | 0.18792 | 38.6269
95 | 93614.5 | 28.5337 | 1 | 8162.6 | 280.8562 | 405.3505 | 4.6509 | 301 | 215 | 0.019796 | 5.0736 | 2292.5172 | 3308.7139 | 37.9636 | 2456.9426 | 1754.959 | 0.16159 | 41.4135
96 | 95535 | 29.1191 | 1 | 8162.6 | 280.8562 | 405.0582 | 4.8369 | 301 | 215 | 0.017002 | 5.4428 | 2292.5172 | 3306.3281 | 39.4821 | 2456.9426 | 1754.959 | 0.13878 | 44.4272
97 | 97471.5 | 29.7093 | 1 | 8162.6 | 280.8562 | 404.7516 | 5.0321 | 301 | 215 | 0.014583 | 5.8423 | 2292.5172 | 3303.8257 | 41.0747 | 2456.9426 | 1754.959 | 0.11903 | 47.688
98 | 99423.5 | 30.3043 | 1 | 8162.6 | 280.8562 | 404.4301 | 5.2367 | 301 | 215 | 0.012493 | 6.2746 | 2292.5172 | 3301.2011 | 42.7452 | 2456.9426 | 1754.959 | 0.10197 | 51.2173
99 | 101390.5 | 30.9038 | 1 | 8162.6 | 280.8562 | 404.0929 | 5.4513 | 301 | 215 | 0.01069 | 6.7427 | 2292.5172 | 3298.4484 | 44.4972 | 2456.9426 | 1754.959 | 0.087255 | 55.0379
100 | 103373 | 31.5081 | 1 | 8162.6 | 280.8562 | 403.739 | 5.6766 | 301 | 215 | 0.0091354 | 7.2498 | 2292.5172 | 3295.5598 | 46.3356 | 2456.9426 | 1754.959 | 0.074569 | 59.177
101 | 105369.5 | 32.1166 | 1 | 8162.6 | 280.8562 | 403.3678 | 5.9128 | 301 | 215 | 0.0077986 | 7.799 | 2292.5172 | 3292.5302 | 48.2639 | 2456.9426 | 1754.959 | 0.063657 | 63.6601
102 | 107380 | 32.7294 | 1 | 8162.6 | 280.8562 | 402.9784 | 6.1606 | 301 | 215 | 0.00665 | 8.3941 | 2292.5172 | 3289.3519 | 50.2867 | 2456.9426 | 1754.959 | 0.054281 | 68.5178
103 | 109404.5 | 33.3465 | 1 | 8162.6 | 280.8562 | 402.5699 | 6.4207 | 301 | 215 | 0.0056643 | 9.0393 | 2292.5172 | 3286.0169 | 52.4093 | 2456.9426 | 1754.959 | 0.046235 | 73.784
104 | 111442 | 33.9675 | 1 | 8162.6 | 280.8562 | 402.1413 | 6.6935 | 301 | 215 | 0.0048197 | 9.7387 | 2292.5172 | 3282.5183 | 54.636 | 2456.9426 | 1754.959 | 0.039341 | 79.4927
105 | 113492.5 | 34.5925 | 1 | 8162.6 | 280.8562 | 401.6915 | 6.9797 | 301 | 215 | 0.0040968 | 10.4971 | 2292.5172 | 3278.8473 | 56.9724 | 2456.9426 | 1754.959 | 0.033441 | 85.6839
106 | 115555 | 35.2212 | 1 | 8162.6 | 280.8562 | 401.2198 | 7.28 | 301 | 215 | 0.0034791 | 11.3196 | 2292.5172 | 3274.9964 | 59.4234 | 2456.9426 | 1754.959 | 0.028398 | 92.3977
107 | 118151.5 | 36.0126 | 1 | 8162.6 | 280.8562 | 400.5969 | 7.6764 | 301 | 215 | 0.002832 | 12.4474 | 2292.5172 | 3269.9121 | 62.6593 | 2456.9426 | 1754.959 | 0.023117 | 101.6029
108 | 121287 | 36.9683 | 1 | 8162.6 | 280.8562 | 399.7993 | 8.184 | 301 | 215 | 0.0022089 | 13.96 | 2292.5172 | 3263.402 | 66.8027 | 2456.9426 | 1754.959 | 0.018031 | 113.9496
109 | 123915.5 | 37.7694 | 1 | 8162.6 | 280.8562 | 399.0902 | 8.6353 | 301 | 215 | 0.0017936 | 15.3687 | 2292.5172 | 3257.614 | 70.4866 | 2456.9426 | 1754.959 | 0.01464 | 125.4486
110 | 126030.5 | 38.4141 | 1 | 8162.6 | 280.8562 | 398.4914 | 9.0165 | 301 | 215 | 0.0015168 | 16.6048 | 2292.5172 | 3252.7258 | 73.5977 | 2456.9426 | 1754.959 | 0.012381 | 135.5383
111 | 128152.5 | 39.0609 | 1 | 8162.6 | 280.8562 | 397.864 | 9.4158 | 301 | 215 | 0.001282 | 17.9449 | 2292.5172 | 3247.6046 | 76.8571 | 2456.9426 | 1754.959 | 0.010465 | 146.477
112 | 130279.5 | 39.7092 | 1 | 8162.6 | 280.8562 | 397.2072 | 9.8338 | 301 | 215 | 0.0010831 | 19.3967 | 2292.5172 | 3242.2437 | 80.2691 | 2456.9426 | 1754.959 | 0.0088413 | 158.3275
113 | 132408.5 | 40.3581 | 1 | 8162.6 | 280.8562 | 396.5206 | 10.2707 | 301 | 215 | 0.00091499 | 20.9675 | 2292.5172 | 3236.6394 | 83.836 | 2456.9426 | 1754.959 | 0.0074687 | 171.1493
114 | 134536.5 | 41.0067 | 1 | 8162.6 | 280.8562 | 395.8039 | 10.7269 | 301 | 215 | 0.00077299 | 22.6647 | 2292.5172 | 3230.7889 | 87.5596 | 2456.9426 | 1754.959 | 0.0063096 | 185.0026
115 | 136661.5 | 41.6544 | 1 | 8162.6 | 280.8562 | 395.0564 | 11.2027 | 301 | 215 | 0.00065319 | 24.4965 | 2292.5172 | 3224.6873 | 91.443 | 2456.9426 | 1754.959 | 0.0053317 | 199.9553
116 | 138781.5 | 42.3006 | 1 | 8162.6 | 280.8562 | 394.2776 | 11.6983 | 301 | 215 | 0.00055217 | 25 | 2292.5172 | 3218.3305 | 95.4889 | 2456.9426 | 1754.959 | 0.0045072 | 204.065
117 | 140895 | 42.9448 | 1 | 8162.6 | 280.8562 | 393.4669 | 12.2143 | 301 | 215 | 0.00046702 | 25 | 2292.5172 | 3211.7132 | 99.7005 | 2456.9426 | 1754.959 | 0.0038121 | 204.065
118 | 143000.5 | 43.5866 | 1 | 8162.6 | 280.8562 | 392.6238 | 12.7509 | 301 | 215 | 0.00039525 | 25 | 2292.5172 | 3204.8307 | 104.0809 | 2456.9426 | 1754.959 | 0.0032263 | 204.065
119 | 145096.5 | 44.2254 | 1 | 8162.6 | 280.8562 | 391.7476 | 13.3086 | 301 | 215 | 0.00033476 | 25 | 2292.5172 | 3197.679 | 108.6326 | 2456.9426 | 1754.959 | 0.0027325 | 204.065
120 | 147182 | 44.8611 | 1 | 8162.6 | 280.8562 | 390.8378 | 13.8876 | 301 | 215 | 0.00028376 | 25 | 2292.5172 | 3190.2528 | 113.3592 | 2456.9426 | 1754.959 | 0.0023162 | 204.065
121 | 149257 | 45.4935 | 1 | 8162.6 | 280.8562 | 389.8933 | 14.4888 | 301 | 215 | 0.00024074 | 25 | 2292.5172 | 3182.5432 | 118.266 | 2456.9426 | 1754.959 | 0.001965 | 204.065
122 | 151320.5 | 46.1225 | 1 | 8162.6 | 280.8562 | 388.9135 | 15.1124 | 301 | 215 | 0.00020442 | 25 | 2292.5172 | 3174.5455 | 123.3562 | 2456.9426 | 1754.959 | 0.0016686 | 204.065
123 | 153711.25 | 46.8512 | 1 | 8162.6 | 280.8562 | 387.7255 | 15.8685 | 301 | 215 | 0.00016914 | 25 | 2292.5172 | 3164.848 | 129.5282 | 2456.9426 | 1754.959 | 0.0013806 | 204.065
124 | 155412.75 | 47.3698 | 1 | 0 | 280.8562 | 386.8439 | 16.4296 | 301 | 215 | 0.0001478 | 25 | 0 | 0 | 0 | 0 | 0 | 0 | 0
125 | 156764.5 | 47.7818 | 1 | 0 | 280.8562 | 386.1214 | 16.8894 | 301 | 215 | 0.00013279 | 25 | 0 | 0 | 0 | 0 | 0 | 0 | 0
126 | 158784.5 | 48.3975 | 1 | 0 | 280.8562 | 385.0038 | 17.6007 | 301 | 215 | 0.00011314 | 25 | 0 | 0 | 0 | 0 | 0 | 0 | 0
127 | 160794 | 49.01 | 1 | 0 | 280.8562 | 383.8454 | 18.338 | 301 | 215 | 9.6488e-05 | 25 | 0 | 0 | 0 | 0 | 0 | 0 | 0
128 | 162793 | 49.6193 | 1 | 0 | 280.8562 | 382.6448 | 19.1021 | 301 | 215 | 8.2352e-05 | 25 | 0 | 0 | 0 | 0 | 0 | 0 | 0
129 | 164781.5 | 50.2254 | 1 | 0 | 280.8562 | 381.4009 | 19.8938 | 301 | 215 | 7.0345e-05 | 25 | 0 | 0 | 0 | 0 | 0 | 0 | 0
130 | 166759.5 | 50.8283 | 1 | 0 | 280.8562 | 380.1125 | 20.7138 | 301 | 215 | 6.0139e-05 | 25 | 0 | 0 | 0 | 0 | 0 | 0 | 0
131 | 168727.5 | 51.4281 | 1 | 0 | 280.8562 | 378.7779 | 21.5633 | 301 | 215 | 5.1455e-05 | 25 | 0 | 0 | 0 | 0 | 0 | 0 | 0
132 | 170685.5 | 52.0249 | 1 | 0 | 280.8562 | 377.3957 | 22.443 | 301 | 215 | 4.4059e-05 | 25 | 0 | 0 | 0 | 0 | 0 | 0 | 0
133 | 172632.5 | 52.6184 | 1 | 0 | 280.8562 | 375.9654 | 23.3533 | 301 | 215 | 3.776e-05 | 25 | 0 | 0 | 0 | 0 | 0 | 0 | 0
134 | 174568.5 | 53.2085 | 1 | 0 | 280.8562 | 374.4857 | 24.2951 | 301 | 215 | 3.2389e-05 | 25 | 0 | 0 | 0 | 0 | 0 | 0 | 0
135 | 176493.5 | 53.7952 | 1 | 0 | 280.8562 | 372.9552 | 25.2692 | 301 | 215 | 2.7806e-05 | 25 | 0 | 0 | 0 | 0 | 0 | 0 | 0
136 | 178407 | 54.3785 | 1 | 0 | 280.8562 | 371.373 | 26.2762 | 301 | 215 | 2.3894e-05 | 25 | 0 | 0 | 0 | 0 | 0 | 0 | 0
137 | 180309.5 | 54.9583 | 1 | 0 | 280.8562 | 369.7374 | 27.3172 | 301 | 215 | 2.055e-05 | 25 | 0 | 0 | 0 | 0 | 0 | 0 | 0
138 | 182201 | 55.5349 | 1 | 0 | 280.8562 | 368.0471 | 28.393 | 301 | 215 | 1.7689e-05 | 25 | 0 | 0 | 0 | 0 | 0 | 0 | 0
139 | 184081 | 56.1079 | 1 | 0 | 280.8562 | 366.301 | 29.5043 | 301 | 215 | 1.5241e-05 | 25 | 0 | 0 | 0 | 0 | 0 | 0 | 0
140 | 185950 | 56.6776 | 1 | 0 | 280.8562 | 364.4975 | 30.6522 | 301 | 215 | 1.3143e-05 | 25 | 0 | 0 | 0 | 0 | 0 | 0 | 0
141 | 187808.5 | 57.244 | 1 | 0 | 280.8562 | 362.6345 | 31.8379 | 301 | 215 | 1.1343e-05 | 25 | 0 | 0 | 0 | 0 | 0 | 0 | 0
142 | 189655.5 | 57.807 | 1 | 0 | 280.8562 | 360.7116 | 33.0617 | 301 | 215 | 9.7982e-06 | 25 | 0 | 0 | 0 | 0 | 0 | 0 | 0
143 | 191491 | 58.3665 | 1 | 0 | 280.8562 | 358.7275 | 34.3245 | 301 | 215 | 8.4718e-06 | 25 | 0 | 0 | 0 | 0 | 0 | 0 | 0
144 | 193315.5 | 58.9226 | 1 | 0 | 280.8562 | 356.6802 | 35.6275 | 301 | 215 | 7.3313e-06 | 25 | 0 | 0 | 0 | 0 | 0 | 0 | 0
145 | 195128.5 | 59.4752 | 1 | 0 | 280.8562 | 354.5688 | 36.9713 | 301 | 215 | 6.3501e-06 | 25 | 0 | 0 | 0 | 0 | 0 | 0 | 0
146 | 196930 | 60.0243 | 1 | 0 | 280.8562 | 352.392 | 38.3568 | 301 | 215 | 5.5053e-06 | 25 | 0 | 0 | 0 | 0 | 0 | 0 | 0
147 | 199163.75 | 60.7051 | 1 | 0 | 280.8562 | 349.5791 | 40.1471 | 301 | 215 | 4.6121e-06 | 25 | 0 | 0 | 0 | 0 | 0 | 0 | 0
148 | 201823.75 | 61.5159 | 1 | 0 | 280.8562 | 346.0578 | 42.3882 | 301 | 215 | 3.7355e-06 | 25 | 0 | 0 | 0 | 0 | 0 | 0 | 0
149 | 204023.5 | 62.1864 | 1 | 0 | 280.8562 | 342.9978 | 44.3358 | 301 | 215 | 3.1379e-06 | 25 | 0 | 0 | 0 | 0 | 0 | 0 | 0
150 | 205769 | 62.7184 | 1 | 0 | 280.8562 | 340.4699 | 45.9447 | 301 | 215 | 2.7326e-06 | 25 | 0 | 0 | 0 | 0 | 0 | 0 | 0
151 | 207503.5 | 63.2471 | 1 | 0 | 280.8562 | 337.8671 | 47.6013 | 301 | 215 | 2.3816e-06 | 25 | 0 | 0 | 0 | 0 | 0 | 0 | 0
152 | 209226.5 | 63.7722 | 1 | 0 | 280.8562 | 335.1886 | 49.306 | 301 | 215 | 2.0776e-06 | 25 | 0 | 0 | 0 | 0 | 0 | 0 | 0
153 | 210938 | 64.2939 | 1 | 0 | 280.8562 | 332.433 | 51.0598 | 301 | 215 | 1.8141e-06 | 25 | 0 | 0 | 0 | 0 | 0 | 0 | 0
154 | 212638.5 | 64.8122 | 1 | 0 | 280.8562 | 329.5981 | 52.8641 | 301 | 215 | 1.5854e-06 | 25 | 0 | 0 | 0 | 0 | 0 | 0 | 0
155 | 214327.5 | 65.327 | 1 | 0 | 280.8562 | 326.6833 | 54.7193 | 301 | 215 | 1.3868e-06 | 25 | 0 | 0 | 0 | 0 | 0 | 0 | 0
156 | 216005 | 65.8383 | 1 | 0 | 280.8562 | 323.687 | 56.6263 | 301 | 215 | 1.2142e-06 | 25 | 0 | 0 | 0 | 0 | 0 | 0 | 0
157 | 217672 | 66.3464 | 1 | 0 | 280.8562 | 320.606 | 58.5872 | 301 | 215 | 1.0639e-06 | 25 | 0 | 0 | 0 | 0 | 0 | 0 | 0
158 | 219328 | 66.8512 | 1 | 0 | 280.8562 | 317.4397 | 60.6024 | 301 | 215 | 9.3306e-07 | 25 | 0 | 0 | 0 | 0 | 0 | 0 | 0
159 | 220972.5 | 67.3524 | 1 | 0 | 280.8562 | 314.1877 | 62.6722 | 301 | 215 | 8.1905e-07 | 25 | 0 | 0 | 0 | 0 | 0 | 0 | 0
160 | 222605.5 | 67.8502 | 1 | 0 | 280.8562 | 310.8485 | 64.7975 | 301 | 215 | 7.1963e-07 | 25 | 0 | 0 | 0 | 0 | 0 | 0 | 0
161 | 224227.5 | 68.3445 | 1 | 0 | 280.8562 | 307.4197 | 66.9798 | 301 | 215 | 6.3282e-07 | 25 | 0 | 0 | 0 | 0 | 0 | 0 | 0
162 | 225838.5 | 68.8356 | 1 | 0 | 280.8562 | 303.8998 | 69.22 | 301 | 215 | 5.5698e-07 | 25 | 0 | 0 | 0 | 0 | 0 | 0 | 0
163 | 227438.5 | 69.3233 | 1 | 0 | 280.8562 | 300.2875 | 71.5191 | 301 | 215 | 4.9065e-07 | 25 | 0 | 0 | 0 | 0 | 0 | 0 | 0
164 | 229027.5 | 69.8076 | 1 | 0 | 280.8562 | 296.5813 | 73.878 | 301 | 215 | 4.326e-07 | 25 | 0 | 0 | 0 | 0 | 0 | 0 | 0
165 | 230605 | 70.2884 | 1 | 0 | 280.8562 | 292.781 | 76.2967 | 301 | 215 | 3.8176e-07 | 25 | 0 | 0 | 0 | 0 | 0 | 0 | 0
166 | 232171.5 | 70.7659 | 1 | 0 | 280.8562 | 288.8841 | 78.7769 | 301 | 215 | 3.3719e-07 | 25 | 0 | 0 | 0 | 0 | 0 | 0 | 0
167 | 233727 | 71.24 | 1 | 0 | 280.8562 | 284.8892 | 81.3195 | 301 | 215 | 2.9808e-07 | 25 | 0 | 0 | 0 | 0 | 0 | 0 | 0
168 | 235271.5 | 71.7108 | 1 | 0 | 280.8562 | 280.795 | 83.9253 | 301 | 215 | 2.6374e-07 | 25 | 0 | 0 | 0 | 0 | 0 | 0 | 0
169 | 236805.5 | 72.1783 | 1 | 0 | 280.8562 | 276.5988 | 86.596 | 301 | 215 | 2.3355e-07 | 25 | 0 | 0 | 0 | 0 | 0 | 0 | 0
170 | 238328.5 | 72.6425 | 1 | 0 | 280.8562 | 272.3006 | 89.3316 | 301 | 215 | 2.07e-07 | 25 | 0 | 0 | 0 | 0 | 0 | 0 | 0
171 | 240213.75 | 73.2172 | 1 | 0 | 280.8562 | 266.7914 | 92.838 | 301 | 215 | 1.7827e-07 | 25 | 0 | 0 | 0 | 0 | 0 | 0 | 0
172 | 242456.25 | 73.9007 | 1 | 0 | 280.8562 | 259.9561 | 97.1884 | 301 | 215 | 1.4925e-07 | 25 | 0 | 0 | 0 | 0 | 0 | 0 | 0
173 | 244309 | 74.4654 | 1 | 0 | 280.8562 | 254.0678 | 100.9361 | 301 | 215 | 1.2887e-07 | 25 | 0 | 0 | 0 | 0 | 0 | 0 | 0
174 | 245777 | 74.9128 | 1 | 0 | 280.8562 | 249.2414 | 104.0078 | 301 | 215 | 1.1471e-07 | 25 | 0 | 0 | 0 | 0 | 0 | 0 | 0
175 | 247234 | 75.3569 | 1 | 0 | 280.8562 | 244.306 | 107.149 | 301 | 215 | 1.022e-07 | 25 | 0 | 0 | 0 | 0 | 0 | 0 | 0
176 | 248680.5 | 75.7978 | 1 | 0 | 280.8562 | 239.2587 | 110.3614 | 301 | 215 | 9.1135e-08 | 25 | 0 | 0 | 0 | 0 | 0 | 0 | 0
177 | 250116 | 76.2354 | 1 | 0 | 280.8562 | 234.1003 | 113.6445 | 301 | 215 | 8.1335e-08 | 25 | 0 | 0 | 0 | 0 | 0 | 0 | 0
178 | 251540.5 | 76.6695 | 1 | 0 | 280.8562 | 228.8296 | 116.9991 | 301 | 215 | 7.2653e-08 | 25 | 0 | 0 | 0 | 0 | 0 | 0 | 0
179 | 252954 | 77.1004 | 1 | 0 | 280.8562 | 223.4459 | 120.4256 | 301 | 215 | 6.4954e-08 | 25 | 0 | 0 | 0 | 0 | 0 | 0 | 0
180 | 254357 | 77.528 | 1 | 0 | 280.8562 | 217.9463 | 123.9259 | 301 | 215 | 5.8119e-08 | 25 | 0 | 0 | 0 | 0 | 0 | 0 | 0
181 | 255749.5 | 77.9524 | 1 | 0 | 280.8562 | 212.3298 | 127.5005 | 301 | 215 | 5.2046e-08 | 25 | 0 | 0 | 0 | 0 | 0 | 0 | 0
182 | 257131 | 78.3735 | 1 | 0 | 280.8562 | 206.5976 | 131.1489 | 301 | 215 | 4.6649e-08 | 25 | 0 | 0 | 0 | 0 | 0 | 0 | 0
183 | 258501.5 | 78.7913 | 1 | 0 | 280.8562 | 200.7489 | 134.8713 | 301 | 215 | 4.1848e-08 | 25 | 0 | 0 | 0 | 0 | 0 | 0 | 0
184 | 259861.5 | 79.2058 | 1 | 0 | 280.8562 | 194.781 | 138.6696 | 301 | 215 | 3.7572e-08 | 25 | 0 | 0 | 0 | 0 | 0 | 0 | 0
185 | 261211 | 79.6171 | 1 | 0 | 280.8562 | 188.693 | 142.5443 | 301 | 215 | 3.3762e-08 | 25 | 0 | 0 | 0 | 0 | 0 | 0 | 0
186 | 262549.5 | 80.0251 | 1 | 0 | 280.8562 | 182.4867 | 146.4944 | 301 | 215 | 3.0364e-08 | 25 | 0 | 0 | 0 | 0 | 0 | 0 | 0
187 | 263877.5 | 80.4299 | 1 | 0 | 280.8562 | 176.159 | 150.5217 | 301 | 215 | 2.7331e-08 | 25 | 0 | 0 | 0 | 0 | 0 | 0 | 0
188 | 265195 | 80.8314 | 1 | 0 | 280.8562 | 169.7096 | 154.6265 | 301 | 215 | 2.4621e-08 | 25 | 0 | 0 | 0 | 0 | 0 | 0 | 0
189 | 266502 | 81.2298 | 1 | 0 | 280.8562 | 163.1377 | 158.8092 | 301 | 215 | 2.2198e-08 | 25 | 0 | 0 | 0 | 0 | 0 | 0 | 0
190 | 267798.5 | 81.625 | 1 | 0 | 280.8562 | 156.443 | 163.0701 | 301 | 215 | 2.0031e-08 | 25 | 0 | 0 | 0 | 0 | 0 | 0 | 0
191 | 269084 | 82.0168 | 1 | 0 | 280.8562 | 149.6278 | 167.4077 | 301 | 215 | 1.8091e-08 | 25 | 0 | 0 | 0 | 0 | 0 | 0 | 0
192 | 270359 | 82.4054 | 1 | 0 | 280.8562 | 142.6892 | 171.8239 | 301 | 215 | 1.6352e-08 | 25 | 0 | 0 | 0 | 0 | 0 | 0 | 0
193 | 271624 | 82.791 | 1 | 0 | 280.8562 | 135.6241 | 176.3205 | 301 | 215 | 1.4792e-08 | 25 | 0 | 0 | 0 | 0 | 0 | 0 | 0
194 | 272878.5 | 83.1734 | 1 | 0 | 280.8562 | 128.4351 | 180.896 | 301 | 215 | 1.3393e-08 | 25 | 0 | 0 | 0 | 0 | 0 | 0 | 0
195 | 274429 | 83.646 | 1 | 0 | 280.8562 | 119.2916 | 186.7155 | 301 | 215 | 1.1844e-08 | 25 | 0 | 0 | 0 | 0 | 0 | 0 | 0
196 | 276271 | 84.2074 | 1 | 0 | 280.8562 | 108.046 | 193.8728 | 301 | 215 | 1.0235e-08 | 25 | 0 | 0 | 0 | 0 | 0 | 0 | 0
197 | 277790.5 | 84.6705 | 1 | 0 | 280.8562 | 98.4455 | 199.9831 | 301 | 215 | 9.0742e-09 | 25 | 0 | 0 | 0 | 0 | 0 | 0 | 0
198 | 278992.5 | 85.0369 | 1 | 0 | 280.8562 | 90.6372 | 204.9528 | 301 | 215 | 8.2497e-09 | 25 | 0 | 0 | 0 | 0 | 0 | 0 | 0
199 | 280184 | 85.4001 | 1 | 0 | 280.8562 | 82.7055 | 210.001 | 301 | 215 | 7.5064e-09 | 25 | 0 | 0 | 0 | 0 | 0 | 0 | 0
200 | 281365.5 | 85.7602 | 1 | 0 | 280.8562 | 74.6476 | 215.1295 | 301 | 215 | 6.8354e-09 | 25 | 0 | 0 | 0 | 0 | 0 | 0 | 0
201 | 282536.5 | 86.1171 | 1 | 0 | 280.8562 | 66.4671 | 220.3361 | 301 | 215 | 6.2297e-09 | 25 | 0 | 0 | 0 | 0 | 0 | 0 | 0
202 | 283697 | 86.4708 | 1 | 0 | 280.8562 | 58.1646 | 225.6202 | 301 | 215 | 5.6823e-09 | 25 | 0 | 0 | 0 | 0 | 0 | 0 | 0
203 | 284847.5 | 86.8215 | 1 | 0 | 280.8562 | 49.7372 | 230.984 | 301 | 215 | 5.1871e-09 | 25 | 0 | 0 | 0 | 0 | 0 | 0 | 0
204 | 285987.5 | 87.169 | 1 | 0 | 280.8562 | 41.189 | 236.4245 | 301 | 215 | 4.739e-09 | 25 | 0 | 0 | 0 | 0 | 0 | 0 | 0
205 | 287117.5 | 87.5134 | 1 | 0 | 280.8562 | 34 | 241 | 301 | 215 | 4.3331e-09 | 25 | 0 | 0 | 0 | 0 | 0 | 0 | 0
206 | 288237.5 | 87.8548 | 1 | 0 | 280.8562 | 34 | 241 | 301 | 215 | 3.9651e-09 | 25 | 0 | 0 | 0 | 0 | 0 | 0 | 0
207 | 289347 | 88.193 | 1 | 0 | 280.8562 | 34 | 241 | 301 | 215 | 3.6313e-09 | 25 | 0 | 0 | 0 | 0 | 0 | 0 | 0
208 | 290446.5 | 88.5281 | 1 | 0 | 280.8562 | 34 | 241 | 301 | 215 | 3.3283e-09 | 25 | 0 | 0 | 0 | 0 | 0 | 0 | 0
209 | 291536 | 88.8602 | 1 | 0 | 280.8562 | 34 | 241 | 301 | 215 | 3.053e-09 | 25 | 0 | 0 | 0 | 0 | 0 | 0 | 0
210 | 292615 | 89.1891 | 1 | 0 | 280.8562 | 34 | 241 | 301 | 215 | 2.8028e-09 | 25 | 0 | 0 | 0 | 0 | 0 | 0 | 0
211 | 293684 | 89.5149 | 1 | 0 | 280.8562 | 34 | 241 | 301 | 215 | 2.5751e-09 | 25 | 0 | 0 | 0 | 0 | 0 | 0 | 0
212 | 294743 | 89.8377 | 1 | 0 | 280.8562 | 34 | 241 | 301 | 215 | 2.3678e-09 | 25 | 0 | 0 | 0 | 0 | 0 | 0 | 0
213 | 295792 | 90.1574 | 1 | 0 | 280.8562 | 34 | 241 | 301 | 215 | 2.179e-09 | 25 | 0 | 0 | 0 | 0 | 0 | 0 | 0
214 | 296831 | 90.4741 | 1 | 0 | 280.8562 | 34 | 241 | 301 | 215 | 2.0067e-09 | 25 | 0 | 0 | 0 | 0 | 0 | 0 | 0
215 | 297860 | 90.7877 | 1 | 0 | 280.8562 | 34 | 241 | 301 | 215 | 1.8496e-09 | 25 | 0 | 0 | 0 | 0 | 0 | 0 | 0
216 | 298879 | 91.0983 | 1 | 0 | 280.8562 | 34 | 241 | 301 | 215 | 1.7061e-09 | 25 | 0 | 0 | 0 | 0 | 0 | 0 | 0
217 | 299888 | 91.4059 | 1 | 0 | 280.8562 | 34 | 241 | 301 | 215 | 1.575e-09 | 25 | 0 | 0 | 0 | 0 | 0 | 0 | 0
218 | 300887 | 91.7104 | 1 | 0 | 280.8562 | 34 | 241 | 301 | 215 | 1.4551e-09 | 25 | 0 | 0 | 0 | 0 | 0 | 0 | 0
219 | 302119.5 | 92.086 | 1 | 0 | 280.8562 | 34 | 241 | 301 | 215 | 1.3197e-09 | 25 | 0 | 0 | 0 | 0 | 0 | 0 | 0
220 | 303581 | 92.5315 | 1 | 0 | 280.8562 | 34 | 241 | 301 | 215 | 1.1754e-09 | 25 | 0 | 0 | 0 | 0 | 0 | 0 | 0
221 | 304784 | 92.8982 | 1 | 0 | 280.8562 | 34 | 241 | 301 | 215 | 1.0685e-09 | 25 | 0 | 0 | 0 | 0 | 0 | 0 | 0
222 | 305733.5 | 93.1876 | 1 | 0 | 280.8562 | 34 | 241 | 301 | 215 | 9.9105e-10 | 25 | 0 | 0 | 0 | 0 | 0 | 0 | 0
223 | 306673.5 | 93.4741 | 1 | 0 | 280.8562 | 34 | 241 | 301 | 215 | 9.199e-10 | 25 | 0 | 0 | 0 | 0 | 0 | 0 | 0
224 | 307603.5 | 93.7575 | 1 | 0 | 280.8562 | 34 | 241 | 301 | 215 | 8.5454e-10 | 25 | 0 | 0 | 0 | 0 | 0 | 0 | 0
225 | 308524 | 94.0381 | 1 | 0 | 280.8562 | 34 | 241 | 301 | 215 | 7.9443e-10 | 25 | 0 | 0 | 0 | 0 | 0 | 0 | 0
226 | 309435 | 94.3158 | 1 | 0 | 280.8562 | 34 | 241 | 301 | 215 | 7.3909e-10 | 25 | 0 | 0 | 0 | 0 | 0 | 0 | 0
227 | 310336 | 94.5904 | 1 | 0 | 280.8562 | 34 | 241 | 301 | 215 | 6.8816e-10 | 25 | 0 | 0 | 0 | 0 | 0 | 0 | 0
228 | 311227 | 94.862 | 1 | 0 | 280.8562 | 34 | 241 | 301 | 215 | 6.4124e-10 | 25 | 0 | 0 | 0 | 0 | 0 | 0 | 0
229 | 312108.5 | 95.1307 | 1 | 0 | 280.8562 | 34 | 241 | 301 | 215 | 5.9798e-10 | 25 | 0 | 0 | 0 | 0 | 0 | 0 | 0
230 | 312980.5 | 95.3965 | 1 | 0 | 280.8562 | 34 | 241 | 301 | 215 | 5.5805e-10 | 25 | 0 | 0 | 0 | 0 | 0 | 0 | 0
231 | 313843 | 95.6593 | 1 | 0 | 280.8562 | 34 | 241 | 301 | 215 | 5.2118e-10 | 25 | 0 | 0 | 0 | 0 | 0 | 0 | 0
232 | 314696 | 95.9193 | 1 | 0 | 280.8562 | 34 | 241 | 301 | 215 | 4.8711e-10 | 25 | 0 | 0 | 0 | 0 | 0 | 0 | 0
233 | 315539.5 | 96.1764 | 1 | 0 | 280.8562 | 34 | 241 | 301 | 215 | 4.5562e-10 | 25 | 0 | 0 | 0 | 0 | 0 | 0 | 0
234 | 316373.5 | 96.4306 | 1 | 0 | 280.8562 | 34 | 241 | 301 | 215 | 4.2648e-10 | 25 | 0 | 0 | 0 | 0 | 0 | 0 | 0
235 | 317197.5 | 96.6818 | 1 | 0 | 280.8562 | 34 | 241 | 301 | 215 | 3.9952e-10 | 25 | 0 | 0 | 0 | 0 | 0 | 0 | 0
236 | 318012 | 96.9301 | 1 | 0 | 280.8562 | 34 | 241 | 301 | 215 | 3.7455e-10 | 25 | 0 | 0 | 0 | 0 | 0 | 0 | 0
237 | 318817.5 | 97.1756 | 1 | 0 | 280.8562 | 34 | 241 | 301 | 215 | 3.5138e-10 | 25 | 0 | 0 | 0 | 0 | 0 | 0 | 0
238 | 319613.5 | 97.4182 | 1 | 0 | 280.8562 | 34 | 241 | 301 | 215 | 3.299e-10 | 25 | 0 | 0 | 0 | 0 | 0 | 0 | 0
239 | 320400 | 97.6579 | 1 | 0 | 280.8562 | 34 | 241 | 301 | 215 | 3.0997e-10 | 25 | 0 | 0 | 0 | 0 | 0 | 0 | 0
240 | 321177.5 | 97.8949 | 1 | 0 | 280.8562 | 34 | 241 | 301 | 215 | 2.9145e-10 | 25 | 0 | 0 | 0 | 0 | 0 | 0 | 0
241 | 321945.5 | 98.129 | 1 | 0 | 280.8562 | 34 | 241 | 301 | 215 | 2.7424e-10 | 25 | 0 | 0 | 0 | 0 | 0 | 0 | 0
242 | 322704 | 98.3602 | 1 | 0 | 280.8562 | 34 | 241 | 301 | 215 | 2.5824e-10 | 25 | 0 | 0 | 0 | 0 | 0 | 0 | 0
243 | 323637 | 98.6446 | 1 | 0 | 280.8562 | 34 | 241 | 301 | 215 | 2.3983e-10 | 25 | 0 | 0 | 0 | 0 | 0 | 0 | 0
244 | 324740 | 98.9808 | 1 | 0 | 280.8562 | 34 | 241 | 301 | 215 | 2.1976e-10 | 25 | 0 | 0 | 0 | 0 | 0 | 0 | 0
245 | 325645.5 | 99.2567 | 1 | 0 | 280.8562 | 34 | 241 | 301 | 215 | 2.0454e-10 | 25 | 0 | 0 | 0 | 0 | 0 | 0 | 0
246 | 326358 | 99.4739 | 1 | 0 | 280.8562 | 34 | 241 | 301 | 215 | 1.9331e-10 | 25 | 0 | 0 | 0 | 0 | 0 | 0 | 0
247 | 327061 | 99.6882 | 1 | 0 | 280.8562 | 34 | 241 | 301 | 215 | 1.8284e-10 | 25 | 0 | 0 | 0 | 0 | 0 | 0 | 0
248 | 327755 | 99.8997 | 1 | 0 | 280.8562 | 34 | 241 | 301 | 215 | 1.7305e-10 | 25 | 0 | 0 | 0 | 0 | 0 | 0 | 0
249 | 328440 | 100.1085 | 1 | 0 | 280.8562 | 34 | 241 | 301 | 215 | 1.6391e-10 | 25 | 0 | 0 | 0 | 0 | 0 | 0 | 0
250 | 329116 | 100.3146 | 1 | 0 | 280.8562 | 34 | 241 | 301 | 215 | 1.5536e-10 | 25 | 0 | 0 | 0 | 0 | 0 | 0 | 0
251 | 329783 | 100.5179 | 1 | 0 | 280.8562 | 34 | 241 | 301 | 215 | 1.4736e-10 | 25 | 0 | 0 | 0 | 0 | 0 | 0 | 0
252 | 330440.5 | 100.7183 | 1 | 0 | 280.8562 | 34 | 241 | 301 | 215 | 1.3988e-10 | 25 | 0 | 0 | 0 | 0 | 0 | 0 | 0
253 | 331089.5 | 100.9161 | 1 | 0 | 280.8562 | 34 | 241 | 301 | 215 | 1.3287e-10 | 25 | 0 | 0 | 0 | 0 | 0 | 0 | 0
254 | 331729.5 | 101.1112 | 1 | 0 | 280.8562 | 34 | 241 | 301 | 215 | 1.263e-10 | 25 | 0 | 0 | 0 | 0 | 0 | 0 | 0
255 | 332360.5 | 101.3035 | 1 | 0 | 280.8562 | 34 | 241 | 301 | 215 | 1.2014e-10 | 25 | 0 | 0 | 0 | 0 | 0 | 0 | 0
256 | 332982.5 | 101.4931 | 1 | 0 | 280.8562 | 34 | 241 | 301 | 215 | 1.1436e-10 | 25 | 0 | 0 | 0 | 0 | 0 | 0 | 0
257 | 333595.5 | 101.6799 | 1 | 0 | 280.8562 | 34 | 241 | 301 | 215 | 1.0894e-10 | 25 | 0 | 0 | 0 | 0 | 0 | 0 | 0
258 | 334200 | 101.8642 | 1 | 0 | 280.8562 | 34 | 241 | 301 | 215 | 1.0384e-10 | 25 | 0 | 0 | 0 | 0 | 0 | 0 | 0
259 | 334795.5 | 102.0457 | 1 | 0 | 280.8562 | 34 | 241 | 301 | 215 | 9.9053e-11 | 25 | 0 | 0 | 0 | 0 | 0 | 0 | 0
260 | 335382 | 102.2244 | 1 | 0 | 280.8562 | 34 | 241 | 301 | 215 | 9.4554e-11 | 25 | 0 | 0 | 0 | 0 | 0 | 0 | 0
261 | 335960 | 102.4006 | 1 | 0 | 280.8562 | 34 | 241 | 301 | 215 | 9.0321e-11 | 25 | 0 | 0 | 0 | 0 | 0 | 0 | 0
262 | 336529.5 | 102.5742 | 1 | 0 | 280.8562 | 34 | 241 | 301 | 215 | 8.6335e-11 | 25 | 0 | 0 | 0 | 0 | 0 | 0 | 0
263 | 337090 | 102.745 | 1 | 0 | 280.8562 | 34 | 241 | 301 | 215 | 8.2584e-11 | 25 | 0 | 0 | 0 | 0 | 0 | 0 | 0
264 | 337642 | 102.9133 | 1 | 0 | 280.8562 | 34 | 241 | 301 | 215 | 7.905e-11 | 25 | 0 | 0 | 0 | 0 | 0 | 0 | 0
265 | 338185.5 | 103.0789 | 1 | 0 | 280.8562 | 34 | 241 | 301 | 215 | 7.5717e-11 | 25 | 0 | 0 | 0 | 0 | 0 | 0 | 0
266 | 338720 | 103.2419 | 1 | 0 | 280.8562 | 34 | 241 | 301 | 215 | 7.2577e-11 | 25 | 0 | 0 | 0 | 0 | 0 | 0 | 0
267 | 339374.25 | 103.4413 | 1 | 0 | 280.8562 | 34 | 241 | 301 | 215 | 6.891e-11 | 25 | 0 | 0 | 0 | 0 | 0 | 0 | 0
268 | 340144.25 | 103.676 | 1 | 0 | 280.8562 | 34 | 241 | 301 | 215 | 6.4831e-11 | 25 | 0 | 0 | 0 | 0 | 0 | 0 | 0
269 | 340773 | 103.8676 | 1 | 0 | 280.8562 | 34 | 241 | 301 | 215 | 6.1679e-11 | 25 | 0 | 0 | 0 | 0 | 0 | 0 | 0
270 | 341265 | 104.0176 | 1 | 0 | 280.8562 | 34 | 241 | 301 | 215 | 5.9321e-11 | 25 | 0 | 0 | 0 | 0 | 0 | 0 | 0
271 | 341748.5 | 104.1649 | 1 | 0 | 280.8562 | 34 | 241 | 301 | 215 | 5.7091e-11 | 25 | 0 | 0 | 0 | 0 | 0 | 0 | 0
272 | 342223 | 104.3096 | 1 | 0 | 280.8562 | 34 | 241 | 301 | 215 | 5.4984e-11 | 25 | 0 | 0 | 0 | 0 | 0 | 0 | 0
273 | 342689 | 104.4516 | 1 | 0 | 280.8562 | 34 | 241 | 301 | 215 | 5.299e-11 | 25 | 0 | 0 | 0 | 0 | 0 | 0 | 0
274 | 343147 | 104.5912 | 1 | 0 | 280.8562 | 34 | 241 | 301 | 215 | 5.1102e-11 | 25 | 0 | 0 | 0 | 0 | 0 | 0 | 0
275 | 343596.5 | 104.7282 | 1 | 0 | 280.8562 | 34 | 241 | 301 | 215 | 4.9313e-11 | 25 | 0 | 0 | 0 | 0 | 0 | 0 | 0
276 | 344037.5 | 104.8626 | 1 | 0 | 280.8562 | 34 | 241 | 301 | 215 | 4.762e-11 | 25 | 0 | 0 | 0 | 0 | 0 | 0 | 0
277 | 344470.5 | 104.9946 | 1 | 0 | 280.8562 | 34 | 241 | 301 | 215 | 4.6013e-11 | 25 | 0 | 0 | 0 | 0 | 0 | 0 | 0
278 | 344895.5 | 105.1241 | 1 | 0 | 280.8562 | 34 | 241 | 301 | 215 | 4.4489e-11 | 25 | 0 | 0 | 0 | 0 | 0 | 0 | 0
279 | 345312.5 | 105.2512 | 1 | 0 | 280.8562 | 34 | 241 | 301 | 215 | 4.3043e-11 | 25 | 0 | 0 | 0 | 0 | 0 | 0 | 0
280 | 345721.5 | 105.3759 | 1 | 0 | 280.8562 | 34 | 241 | 301 | 215 | 4.167e-11 | 25 | 0 | 0 | 0 | 0 | 0 | 0 | 0
281 | 346122.5 | 105.4981 | 1 | 0 | 280.8562 | 34 | 241 | 301 | 215 | 4.0367e-11 | 25 | 0 | 0 | 0 | 0 | 0 | 0 | 0
282 | 346515.5 | 105.6179 | 1 | 0 | 280.8562 | 34 | 241 | 301 | 215 | 3.9129e-11 | 25 | 0 | 0 | 0 | 0 | 0 | 0 | 0
283 | 346900.5 | 105.7353 | 1 | 0 | 280.8562 | 34 | 241 | 301 | 215 | 3.7953e-11 | 25 | 0 | 0 | 0 | 0 | 0 | 0 | 0
284 | 347277.5 | 105.8502 | 1 | 0 | 280.8562 | 34 | 241 | 301 | 215 | 3.6836e-11 | 25 | 0 | 0 | 0 | 0 | 0 | 0 | 0
285 | 347646.5 | 105.9627 | 1 | 0 | 280.8562 | 34 | 241 | 301 | 215 | 3.5775e-11 | 25 | 0 | 0 | 0 | 0 | 0 | 0 | 0
286 | 348008 | 106.0728 | 1 | 0 | 280.8562 | 34 | 241 | 301 | 215 | 3.4764e-11 | 25 | 0 | 0 | 0 | 0 | 0 | 0 | 0
287 | 348361.5 | 106.1806 | 1 | 0 | 280.8562 | 34 | 241 | 301 | 215 | 3.3804e-11 | 25 | 0 | 0 | 0 | 0 | 0 | 0 | 0
288 | 348707 | 106.2859 | 1 | 0 | 280.8562 | 34 | 241 | 301 | 215 | 3.2891e-11 | 25 | 0 | 0 | 0 | 0 | 0 | 0 | 0
289 | 349045 | 106.3889 | 1 | 0 | 280.8562 | 34 | 241 | 301 | 215 | 3.2022e-11 | 25 | 0 | 0 | 0 | 0 | 0 | 0 | 0
290 | 349375.5 | 106.4897 | 1 | 0 | 280.8562 | 34 | 241 | 301 | 215 | 3.1194e-11 | 25 | 0 | 0 | 0 | 0 | 0 | 0 | 0
291 | 349776.25 | 106.6118 | 1 | 0 | 280.8562 | 34 | 241 | 301 | 215 | 3.0219e-11 | 25 | 0 | 0 | 0 | 0 | 0 | 0 | 0
292 | 350243.25 | 106.7541 | 1 | 0 | 280.8562 | 34 | 241 | 301 | 215 | 2.9121e-11 | 25 | 0 | 0 | 0 | 0 | 0 | 0 | 0
293 | 350621 | 106.8693 | 1 | 0 | 280.8562 | 34 | 241 | 301 | 215 | 2.8262e-11 | 25 | 0 | 0 | 0 | 0 | 0 | 0 | 0
294 | 350913.5 | 106.9584 | 1 | 0 | 280.8562 | 34 | 241 | 301 | 215 | 2.7614e-11 | 25 | 0 | 0 | 0 | 0 | 0 | 0 | 0
295 | 351198.5 | 107.0453 | 1 | 0 | 280.8562 | 34 | 241 | 301 | 215 | 2.6998e-11 | 25 | 0 | 0 | 0 | 0 | 0 | 0 | 0
296 | 351476 | 107.1299 | 1 | 0 | 280.8562 | 34 | 241 | 301 | 215 | 2.641e-11 | 25 | 0 | 0 | 0 | 0 | 0 | 0 | 0
297 | 351746 | 107.2122 | 1 | 0 | 280.8562 | 34 | 241 | 301 | 215 | 2.5851e-11 | 25 | 0 | 0 | 0 | 0 | 0 | 0 | 0
298 | 352009 | 107.2923 | 1 | 0 | 280.8562 | 34 | 241 | 301 | 215 | 2.5318e-11 | 25 | 0 | 0 | 0 | 0 | 0 | 0 | 0
299 | 352265 | 107.3704 | 1 | 0 | 280.8562 | 34 | 241 | 301 | 215 | 2.481e-11 | 25 | 0 | 0 | 0 | 0 | 0 | 0 | 0
300 | 352513 | 107.446 | 1 | 0 | 280.8562 | 34 | 241 | 301 | 215 | 2.4327e-11 | 25 | 0 | 0 | 0 | 0 | 0 | 0 | 0
301 | 352754 | 107.5194 | 1 | 0 | 280.8562 | 34 | 241 | 301 | 215 | 2.3867e-11 | 25 | 0 | 0 | 0 | 0 | 0 | 0 | 0
302 | 352988.5 | 107.5909 | 1 | 0 | 280.8562 | 34 | 241 | 301 | 215 | 2.3427e-11 | 25 | 0 | 0 | 0 | 0 | 0 | 0 | 0
303 | 353215.5 | 107.6601 | 1 | 0 | 280.8562 | 34 | 241 | 301 | 215 | 2.3009e-11 | 25 | 0 | 0 | 0 | 0 | 0 | 0 | 0
304 | 353435 | 107.727 | 1 | 0 | 280.8562 | 34 | 241 | 301 | 215 | 2.2613e-11 | 25 | 0 | 0 | 0 | 0 | 0 | 0 | 0
305 | 353648 | 107.7919 | 1 | 0 | 280.8562 | 34 | 241 | 301 | 215 | 2.2234e-11 | 25 | 0 | 0 | 0 | 0 | 0 | 0 | 0
306 | 353854 | 107.8547 | 1 | 0 | 280.8562 | 34 | 241 | 301 | 215 | 2.1874e-11 | 25 | 0 | 0 | 0 | 0 | 0 | 0 | 0
307 | 354052.5 | 107.9152 | 1 | 0 | 280.8562 | 34 | 241 | 301 | 215 | 2.1533e-11 | 25 | 0 | 0 | 0 | 0 | 0 | 0 | 0
308 | 354244.5 | 107.9737 | 1 | 0 | 280.8562 | 34 | 241 | 301 | 215 | 2.1208e-11 | 25 | 0 | 0 | 0 | 0 | 0 | 0 | 0
309 | 354429.5 | 108.0301 | 1 | 0 | 280.8562 | 34 | 241 | 301 | 215 | 2.0899e-11 | 25 | 0 | 0 | 0 | 0 | 0 | 0 | 0
310 | 354607.5 | 108.0844 | 1 | 0 | 280.8562 | 34 | 241 | 301 | 215 | 2.0606e-11 | 25 | 0 | 0 | 0 | 0 | 0 | 0 | 0
311 | 354779 | 108.1366 | 1 | 0 | 280.8562 | 34 | 241 | 301 | 215 | 2.0328e-11 | 25 | 0 | 0 | 0 | 0 | 0 | 0 | 0
312 | 354943.5 | 108.1868 | 1 | 0 | 280.8562 | 34 | 241 | 301 | 215 | 2.0065e-11 | 25 | 0 | 0 | 0 | 0 | 0 | 0 | 0
313 | 355101.5 | 108.2349 | 1 | 0 | 280.8562 | 34 | 241 | 301 | 215 | 1.9815e-11 | 25 | 0 | 0 | 0 | 0 | 0 | 0 | 0
314 | 355252.5 | 108.281 | 1 | 0 | 280.8562 | 34 | 241 | 301 | 215 | 1.9579e-11 | 25 | 0 | 0 | 0 | 0 | 0 | 0 | 0
315 | 355430.25 | 108.3351 | 1 | 0 | 280.8562 | 34 | 241 | 301 | 215 | 1.9306e-11 | 25 | 0 | 0 | 0 | 0 | 0 | 0 | 0
316 | 355632.25 | 108.3967 | 1 | 0 | 280.8562 | 34 | 241 | 301 | 215 | 1.8999e-11 | 25 | 0 | 0 | 0 | 0 | 0 | 0 | 0
317 | 355790.5 | 108.4449 | 1 | 0 | 280.8562 | 34 | 241 | 301 | 215 | 1.8762e-11 | 25 | 0 | 0 | 0 | 0 | 0 | 0 | 0
318 | 355908.5 | 108.4809 | 1 | 0 | 280.8562 | 34 | 241 | 301 | 215 | 1.8588e-11 | 25 | 0 | 0 | 0 | 0 | 0 | 0 | 0
319 | 356020.5 | 108.515 | 1 | 0 | 280.8562 | 34 | 241 | 301 | 215 | 1.8423e-11 | 25 | 0 | 0 | 0 | 0 | 0 | 0 | 0
320 | 356126 | 108.5472 | 1 | 0 | 280.8562 | 34 | 241 | 301 | 215 | 1.827e-11 | 25 | 0 | 0 | 0 | 0 | 0 | 0 | 0
321 | 356225 | 108.5774 | 1 | 0 | 280.8562 | 34 | 241 | 301 | 215 | 1.8127e-11 | 25 | 0 | 0 | 0 | 0 | 0 | 0 | 0
322 | 356317.5 | 108.6056 | 1 | 0 | 280.8562 | 34 | 241 | 301 | 215 | 1.7995e-11 | 25 | 0 | 0 | 0 | 0 | 0 | 0 | 0
323 | 356404 | 108.6319 | 1 | 0 | 280.8562 | 34 | 241 | 301 | 215 | 1.7872e-11 | 25 | 0 | 0 | 0 | 0 | 0 | 0 | 0
324 | 356484.5 | 108.6565 | 1 | 0 | 280.8562 | 34 | 241 | 301 | 215 | 1.7758e-11 | 25 | 0 | 0 | 0 | 0 | 0 | 0 | 0
325 | 356558 | 108.6789 | 1 | 0 | 280.8562 | 34 | 241 | 301 | 215 | 1.7655e-11 | 25 | 0 | 0 | 0 | 0 | 0 | 0 | 0
326 | 356625.5 | 108.6995 | 1 | 0 | 280.8562 | 34 | 241 | 301 | 215 | 1.7561e-11 | 25 | 0 | 0 | 0 | 0 | 0 | 0 | 0
327 | 356687.5 | 108.7184 | 1 | 0 | 280.8562 | 34 | 241 | 301 | 215 | 1.7475e-11 | 25 | 0 | 0 | 0 | 0 | 0 | 0 | 0
328 | 356743 | 108.7353 | 1 | 0 | 280.8562 | 34 | 241 | 301 | 215 | 1.7398e-11 | 25 | 0 | 0 | 0 | 0 | 0 | 0 | 0
329 | 356792.5 | 108.7504 | 1 | 0 | 280.8562 | 34 | 241 | 301 | 215 | 1.733e-11 | 25 | 0 | 0 | 0 | 0 | 0 | 0 | 0
330 | 356836.5 | 108.7638 | 1 | 0 | 280.8562 | 34 | 241 | 301 | 215 | 1.727e-11 | 25 | 0 | 0 | 0 | 0 | 0 | 0 | 0
331 | 356874 | 108.7752 | 1 | 0 | 280.8562 | 34 | 241 | 301 | 215 | 1.7218e-11 | 25 | 0 | 0 | 0 | 0 | 0 | 0 | 0
332 | 356905.5 | 108.7848 | 1 | 0 | 280.8562 | 34 | 241 | 301 | 215 | 1.7175e-11 | 25 | 0 | 0 | 0 | 0 | 0 | 0 | 0
333 | 356931.5 | 108.7927 | 1 | 0 | 280.8562 | 34 | 241 | 301 | 215 | 1.714e-11 | 25 | 0 | 0 | 0 | 0 | 0 | 0 | 0
334 | 356951.5 | 108.7988 | 1 | 0 | 280.8562 | 34 | 241 | 301 | 215 | 1.7113e-11 | 25 | 0 | 0 | 0 | 0 | 0 | 0 | 0
335 | 356966 | 108.8032 | 1 | 0 | 280.8562 | 34 | 241 | 301 | 215 | 1.7093e-11 | 25 | 0 | 0 | 0 | 0 | 0 | 0 | 0
336 | 356975 | 108.806 | 1 | 0 | 280.8562 | 34 | 241 | 301 | 215 | 1.7081e-11 | 25 | 0 | 0 | 0 | 0 | 0 | 0 | 0
337 | 356975.5 | 108.8061 | 1 | 0 | 280.8562 | 34 | 241 | 301 | 215 | 1.708e-11 | 25 | 0 | 0 | 0 | 0 | 0 | 0 | 0
338 | 356963.5 | 108.8025 | 1 | 0 | 280.8562 | 34 | 241 | 301 | 215 | 1.7097e-11 | 25 | 0 | 0 | 0 | 0 | 0 | 0 | 0
339 | 356939 | 108.795 | 1 | 0 | 280.8562 | 34 | 241 | 301 | 215 | 1.713e-11 | 25 | 0 | 0 | 0 | 0 | 0 | 0 | 0
340 | 356910.5 | 108.7863 | 1 | 0 | 280.8562 | 34 | 241 | 301 | 215 | 1.7169e-11 | 25 | 0 | 0 | 0 | 0 | 0 | 0 | 0
341 | 356881 | 108.7773 | 1 | 0 | 280.8562 | 34 | 241 | 301 | 215 | 1.7209e-11 | 25 | 0 | 0 | 0 | 0 | 0 | 0 | 0
342 | 356846 | 108.7667 | 1 | 0 | 280.8562 | 34 | 241 | 301 | 215 | 1.7257e-11 | 25 | 0 | 0 | 0 | 0 | 0 | 0 | 0
343 | 356805.5 | 108.7543 | 1 | 0 | 280.8562 | 34 | 241 | 301 | 215 | 1.7312e-11 | 25 | 0 | 0 | 0 | 0 | 0 | 0 | 0
344 | 356760 | 108.7404 | 1 | 0 | 280.8562 | 34 | 241 | 301 | 215 | 1.7375e-11 | 25 | 0 | 0 | 0 | 0 | 0 | 0 | 0
345 | 356709.5 | 108.7251 | 1 | 0 | 280.8562 | 34 | 241 | 301 | 215 | 1.7444e-11 | 25 | 0 | 0 | 0 | 0 | 0 | 0 | 0
346 | 356654 | 108.7081 | 1 | 0 | 280.8562 | 34 | 241 | 301 | 215 | 1.7521e-11 | 25 | 0 | 0 | 0 | 0 | 0 | 0 | 0
347 | 356593.5 | 108.6897 | 1 | 0 | 280.8562 | 34 | 241 | 301 | 215 | 1.7605e-11 | 25 | 0 | 0 | 0 | 0 | 0 | 0 | 0
348 | 356528 | 108.6697 | 1 | 0 | 280.8562 | 34 | 241 | 301 | 215 | 1.7697e-11 | 25 | 0 | 0 | 0 | 0 | 0 | 0 | 0
349 | 356457.5 | 108.6482 | 1 | 0 | 280.8562 | 34 | 241 | 301 | 215 | 1.7796e-11 | 25 | 0 | 0 | 0 | 0 | 0 | 0 | 0
350 | 356382 | 108.6252 | 1 | 0 | 280.8562 | 34 | 241 | 301 | 215 | 1.7903e-11 | 25 | 0 | 0 | 0 | 0 | 0 | 0 | 0
351 | 356302 | 108.6008 | 1 | 0 | 280.8562 | 34 | 241 | 301 | 215 | 1.8017e-11 | 25 | 0 | 0 | 0 | 0 | 0 | 0 | 0
352 | 356217.5 | 108.5751 | 1 | 0 | 280.8562 | 34 | 241 | 301 | 215 | 1.8138e-11 | 25 | 0 | 0 | 0 | 0 | 0 | 0 | 0
353 | 356128 | 108.5478 | 1 | 0 | 280.8562 | 34 | 241 | 301 | 215 | 1.8267e-11 | 25 | 0 | 0 | 0 | 0 | 0 | 0 | 0
354 | 356034 | 108.5192 | 1 | 0 | 280.8562 | 34 | 241 | 301 | 215 | 1.8404e-11 | 25 | 0 | 0 | 0 | 0 | 0 | 0 | 0
355 | 355936.5 | 108.4894 | 1 | 0 | 280.8562 | 34 | 241 | 301 | 215 | 1.8546e-11 | 25 | 0 | 0 | 0 | 0 | 0 | 0 | 0
356 | 355835 | 108.4585 | 1 | 0 | 280.8562 | 34 | 241 | 301 | 215 | 1.8696e-11 | 25 | 0 | 0 | 0 | 0 | 0 | 0 | 0
357 | 355729 | 108.4262 | 1 | 0 | 280.8562 | 34 | 241 | 301 | 215 | 1.8854e-11 | 25 | 0 | 0 | 0 | 0 | 0 | 0 | 0
358 | 355619.5 | 108.3928 | 1 | 0 | 280.8562 | 34 | 241 | 301 | 215 | 1.9018e-11 | 25 | 0 | 0 | 0 | 0 | 0 | 0 | 0
359 | 355507 | 108.3585 | 1 | 0 | 280.8562 | 34 | 241 | 301 | 215 | 1.9188e-11 | 25 | 0 | 0 | 0 | 0 | 0 | 0 | 0
360 | 355391 | 108.3232 | 1 | 0 | 280.8562 | 34 | 241 | 301 | 215 | 1.9366e-11 | 25 | 0 | 0 | 0 | 0 | 0 | 0 | 0
361 | 355271.5 | 108.2868 | 1 | 0 | 280.8562 | 34 | 241 | 301 | 215 | 1.955e-11 | 25 | 0 | 0 | 0 | 0 | 0 | 0 | 0
362 | 355116.75 | 108.2396 | 1 | 0 | 280.8562 | 34 | 241 | 301 | 215 | 1.9791e-11 | 25 | 0 | 0 | 0 | 0 | 0 | 0 | 0
363 | 354925.75 | 108.1814 | 1 | 0 | 280.8562 | 34 | 241 | 301 | 215 | 2.0093e-11 | 25 | 0 | 0 | 0 | 0 | 0 | 0 | 0
364 | 354763 | 108.1318 | 1 | 0 | 280.8562 | 34 | 241 | 301 | 215 | 2.0354e-11 | 25 | 0 | 0 | 0 | 0 | 0 | 0 | 0
365 | 354629.5 | 108.0911 | 1 | 0 | 280.8562 | 34 | 241 | 301 | 215 | 2.057e-11 | 25 | 0 | 0 | 0 | 0 | 0 | 0 | 0
366 | 354493.5 | 108.0496 | 1 | 0 | 280.8562 | 34 | 241 | 301 | 215 | 2.0793e-11 | 25 | 0 | 0 | 0 | 0 | 0 | 0 | 0
367 | 354355 | 108.0074 | 1 | 0 | 280.8562 | 34 | 241 | 301 | 215 | 2.1023e-11 | 25 | 0 | 0 | 0 | 0 | 0 | 0 | 0
368 | 354214 | 107.9644 | 1 | 0 | 280.8562 | 34 | 241 | 301 | 215 | 2.1259e-11 | 25 | 0 | 0 | 0 | 0 | 0 | 0 | 0
369 | 354071.5 | 107.921 | 1 | 0 | 280.8562 | 34 | 241 | 301 | 215 | 2.15e-11 | 25 | 0 | 0 | 0 | 0 | 0 | 0 | 0
370 | 353927 | 107.8769 | 1 | 0 | 280.8562 | 34 | 241 | 301 | 215 | 2.1748e-11 | 25 | 0 | 0 | 0 | 0 | 0 | 0 | 0
371 | 353780 | 107.8321 | 1 | 0 | 280.8562 | 34 | 241 | 301 | 215 | 2.2003e-11 | 25 | 0 | 0 | 0 | 0 | 0 | 0 | 0
372 | 353631.5 | 107.7869 | 1 | 0 | 280.8562 | 34 | 241 | 301 | 215 | 2.2263e-11 | 25 | 0 | 0 | 0 | 0 | 0 | 0 | 0
373 | 353481.5 | 107.7412 | 1 | 0 | 280.8562 | 34 | 241 | 301 | 215 | 2.253e-11 | 25 | 0 | 0 | 0 | 0 | 0 | 0 | 0
374 | 353329.5 | 107.6948 | 1 | 0 | 280.8562 | 34 | 241 | 301 | 215 | 2.2803e-11 | 25 | 0 | 0 | 0 | 0 | 0 | 0 | 0
375 | 353175.5 | 107.6479 | 1 | 0 | 280.8562 | 34 | 241 | 301 | 215 | 2.3083e-11 | 25 | 0 | 0 | 0 | 0 | 0 | 0 | 0
376 | 353019.5 | 107.6003 | 1 | 0 | 280.8562 | 34 | 241 | 301 | 215 | 2.337e-11 | 25 | 0 | 0 | 0 | 0 | 0 | 0 | 0
377 | 352862 | 107.5523 | 1 | 0 | 280.8562 | 34 | 241 | 301 | 215 | 2.3663e-11 | 25 | 0 | 0 | 0 | 0 | 0 | 0 | 0
378 | 352703 | 107.5039 | 1 | 0 | 280.8562 | 34 | 241 | 301 | 215 | 2.3963e-11 | 25 | 0 | 0 | 0 | 0 | 0 | 0 | 0
379 | 352542 | 107.4548 | 1 | 0 | 280.8562 | 34 | 241 | 301 | 215 | 2.4271e-11 | 25 | 0 | 0 | 0 | 0 | 0 | 0 | 0
380 | 352379 | 107.4051 | 1 | 0 | 280.8562 | 34 | 241 | 301 | 215 | 2.4587e-11 | 25 | 0 | 0 | 0 | 0 | 0 | 0 | 0
381 | 352214 | 107.3548 | 1 | 0 | 280.8562 | 34 | 241 | 301 | 215 | 2.491e-11 | 25 | 0 | 0 | 0 | 0 | 0 | 0 | 0
382 | 352047 | 107.3039 | 1 | 0 | 280.8562 | 34 | 241 | 301 | 215 | 2.5242e-11 | 25 | 0 | 0 | 0 | 0 | 0 | 0 | 0
383 | 351878 | 107.2524 | 1 | 0 | 280.8562 | 34 | 241 | 301 | 215 | 2.5582e-11 | 25 | 0 | 0 | 0 | 0 | 0 | 0 | 0
384 | 351706.5 | 107.2001 | 1 | 0 | 280.8562 | 34 | 241 | 301 | 215 | 2.5932e-11 | 25 | 0 | 0 | 0 | 0 | 0 | 0 | 0
385 | 351532 | 107.147 | 1 | 0 | 280.8562 | 34 | 241 | 301 | 215 | 2.6293e-11 | 25 | 0 | 0 | 0 | 0 | 0 | 0 | 0
386 | 351309 | 107.079 | 1 | 0 | 280.8562 | 34 | 241 | 301 | 215 | 2.6762e-11 | 25 | 0 | 0 | 0 | 0 | 0 | 0 | 0
387 | 351036 | 106.9958 | 1 | 0 | 280.8562 | 34 | 241 | 301 | 215 | 2.7348e-11 | 25 | 0 | 0 | 0 | 0 | 0 | 0 | 0
388 | 350804 | 106.9251 | 1 | 0 | 280.8562 | 34 | 241 | 301 | 215 | 2.7855e-11 | 25 | 0 | 0 | 0 | 0 | 0 | 0 | 0
389 | 350614.5 | 106.8673 | 1 | 0 | 280.8562 | 34 | 241 | 301 | 215 | 2.8276e-11 | 25 | 0 | 0 | 0 | 0 | 0 | 0 | 0
390 | 350422 | 106.8086 | 1 | 0 | 280.8562 | 34 | 241 | 301 | 215 | 2.8711e-11 | 25 | 0 | 0 | 0 | 0 | 0 | 0 | 0
391 | 350227 | 106.7492 | 1 | 0 | 280.8562 | 34 | 241 | 301 | 215 | 2.9158e-11 | 25 | 0 | 0 | 0 | 0 | 0 | 0 | 0
392 | 350030 | 106.6891 | 1 | 0 | 280.8562 | 34 | 241 | 301 | 215 | 2.9617e-11 | 25 | 0 | 0 | 0 | 0 | 0 | 0 | 0
393 | 349830.5 | 106.6283 | 1 | 0 | 280.8562 | 34 | 241 | 301 | 215 | 3.0089e-11 | 25 | 0 | 0 | 0 | 0 | 0 | 0 | 0
394 | 349629 | 106.5669 | 1 | 0 | 280.8562 | 34 | 241 | 301 | 215 | 3.0573e-11 | 25 | 0 | 0 | 0 | 0 | 0 | 0 | 0
395 | 349425.5 | 106.5049 | 1 | 0 | 280.8562 | 34 | 241 | 301 | 215 | 3.107e-11 | 25 | 0 | 0 | 0 | 0 | 0 | 0 | 0
396 | 349220 | 106.4423 | 1 | 0 | 280.8562 | 34 | 241 | 301 | 215 | 3.1581e-11 | 25 | 0 | 0 | 0 | 0 | 0 | 0 | 0
397 | 349012.5 | 106.379 | 1 | 0 | 280.8562 | 34 | 241 | 301 | 215 | 3.2104e-11 | 25 | 0 | 0 | 0 | 0 | 0 | 0 | 0
398 | 348803 | 106.3152 | 1 | 0 | 280.8562 | 34 | 241 | 301 | 215 | 3.2642e-11 | 25 | 0 | 0 | 0 | 0 | 0 | 0 | 0
399 | 348591.5 | 106.2507 | 1 | 0 | 280.8562 | 34 | 241 | 301 | 215 | 3.3193e-11 | 25 | 0 | 0 | 0 | 0 | 0 | 0 | 0
400 | 348378.5 | 106.1858 | 1 | 0 | 280.8562 | 34 | 241 | 301 | 215 | 3.3758e-11 | 25 | 0 | 0 | 0 | 0 | 0 | 0 | 0
401 | 348164 | 106.1204 | 1 | 0 | 280.8562 | 34 | 241 | 301 | 215 | 3.4337e-11 | 25 | 0 | 0 | 0 | 0 | 0 | 0 | 0
402 | 347947.5 | 106.0544 | 1 | 0 | 280.8562 | 34 | 241 | 301 | 215 | 3.4931e-11 | 25 | 0 | 0 | 0 | 0 | 0 | 0 | 0
403 | 347730 | 105.9881 | 1 | 0 | 280.8562 | 34 | 241 | 301 | 215 | 3.5539e-11 | 25 | 0 | 0 | 0 | 0 | 0 | 0 | 0
404 | 347511.5 | 105.9215 | 1 | 0 | 280.8562 | 34 | 241 | 301 | 215 | 3.6159e-11 | 25 | 0 | 0 | 0 | 0 | 0 | 0 | 0
405 | 347291.5 | 105.8544 | 1 | 0 | 280.8562 | 34 | 241 | 301 | 215 | 3.6795e-11 | 25 | 0 | 0 | 0 | 0 | 0 | 0 | 0
406 | 347070 | 105.7869 | 1 | 0 | 280.8562 | 34 | 241 | 301 | 215 | 3.7447e-11 | 25 | 0 | 0 | 0 | 0 | 0 | 0 | 0
407 | 346848 | 105.7193 | 1 | 0 | 280.8562 | 34 | 241 | 301 | 215 | 3.8112e-11 | 25 | 0 | 0 | 0 | 0 | 0 | 0 | 0
408 | 346625 | 105.6513 | 1 | 0 | 280.8562 | 34 | 241 | 301 | 215 | 3.8791e-11 | 25 | 0 | 0 | 0 | 0 | 0 | 0 | 0
409 | 346401 | 105.583 | 1 | 0 | 280.8562 | 34 | 241 | 301 | 215 | 3.9486e-11 | 25 | 0 | 0 | 0 | 0 | 0 | 0 | 0
410 | 346120.5 | 105.4975 | 1 | 0 | 280.8562 | 34 | 241 | 301 | 215 | 4.0373e-11 | 25 | 0 | 0 | 0 | 0 | 0 | 0 | 0
411 | 345783 | 105.3947 | 1 | 0 | 280.8562 | 34 | 241 | 301 | 215 | 4.1468e-11 | 25 | 0 | 0 | 0 | 0 | 0 | 0 | 0
412 | 345501.5 | 105.3089 | 1 | 0 | 280.8562 | 34 | 241 | 301 | 215 | 4.2403e-11 | 25 | 0 | 0 | 0 | 0 | 0 | 0 | 0
413 | 345276 | 105.2401 | 1 | 0 | 280.8562 | 34 | 241 | 301 | 215 | 4.3168e-11 | 25 | 0 | 0 | 0 | 0 | 0 | 0 | 0
414 | 345050 | 105.1712 | 1 | 0 | 280.8562 | 34 | 241 | 301 | 215 | 4.3948e-11 | 25 | 0 | 0 | 0 | 0 | 0 | 0 | 0
415 | 344824.5 | 105.1025 | 1 | 0 | 280.8562 | 34 | 241 | 301 | 215 | 4.474e-11 | 25 | 0 | 0 | 0 | 0 | 0 | 0 | 0
416 | 344599.5 | 105.0339 | 1 | 0 | 280.8562 | 34 | 241 | 301 | 215 | 4.5545e-11 | 25 | 0 | 0 | 0 | 0 | 0 | 0 | 0
417 | 344374.5 | 104.9653 | 1 | 0 | 280.8562 | 34 | 241 | 301 | 215 | 4.6365e-11 | 25 | 0 | 0 | 0 | 0 | 0 | 0 | 0
418 | 344150 | 104.8969 | 1 | 0 | 280.8562 | 34 | 241 | 301 | 215 | 4.7197e-11 | 25 | 0 | 0 | 0 | 0 | 0 | 0 | 0
419 | 343926 | 104.8286 | 1 | 0 | 280.8562 | 34 | 241 | 301 | 215 | 4.8042e-11 | 25 | 0 | 0 | 0 | 0 | 0 | 0 | 0
420 | 343702.5 | 104.7605 | 1 | 0 | 280.8562 | 34 | 241 | 301 | 215 | 4.8901e-11 | 25 | 0 | 0 | 0 | 0 | 0 | 0 | 0
421 | 343480.5 | 104.6929 | 1 | 0 | 280.8562 | 34 | 241 | 301 | 215 | 4.9769e-11 | 25 | 0 | 0 | 0 | 0 | 0 | 0 | 0
422 | 343259.5 | 104.6255 | 1 | 0 | 280.8562 | 34 | 241 | 301 | 215 | 5.0648e-11 | 25 | 0 | 0 | 0 | 0 | 0 | 0 | 0
423 | 343039.5 | 104.5584 | 1 | 0 | 280.8562 | 34 | 241 | 301 | 215 | 5.1539e-11 | 25 | 0 | 0 | 0 | 0 | 0 | 0 | 0
424 | 342821 | 104.4918 | 1 | 0 | 280.8562 | 34 | 241 | 301 | 215 | 5.2439e-11 | 25 | 0 | 0 | 0 | 0 | 0 | 0 | 0
425 | 342604 | 104.4257 | 1 | 0 | 280.8562 | 34 | 241 | 301 | 215 | 5.3349e-11 | 25 | 0 | 0 | 0 | 0 | 0 | 0 | 0
426 | 342388.5 | 104.36 | 1 | 0 | 280.8562 | 34 | 241 | 301 | 215 | 5.4267e-11 | 25 | 0 | 0 | 0 | 0 | 0 | 0 | 0
427 | 342174.5 | 104.2948 | 1 | 0 | 280.8562 | 34 | 241 | 301 | 215 | 5.5196e-11 | 25 | 0 | 0 | 0 | 0 | 0 | 0 | 0
428 | 341962.5 | 104.2302 | 1 | 0 | 280.8562 | 34 | 241 | 301 | 215 | 5.6131e-11 | 25 | 0 | 0 | 0 | 0 | 0 | 0 | 0
429 | 341752.5 | 104.1662 | 1 | 0 | 280.8562 | 34 | 241 | 301 | 215 | 5.7073e-11 | 25 | 0 | 0 | 0 | 0 | 0 | 0 | 0
430 | 341544 | 104.1026 | 1 | 0 | 280.8562 | 34 | 241 | 301 | 215 | 5.8024e-11 | 25 | 0 | 0 | 0 | 0 | 0 | 0 | 0
431 | 341337.5 | 104.0397 | 1 | 0 | 280.8562 | 34 | 241 | 301 | 215 | 5.8981e-11 | 25 | 0 | 0 | 0 | 0 | 0 | 0 | 0
432 | 341133.5 | 103.9775 | 1 | 0 | 280.8562 | 34 | 241 | 301 | 215 | 5.9942e-11 | 25 | 0 | 0 | 0 | 0 | 0 | 0 | 0
433 | 340932 | 103.9161 | 1 | 0 | 280.8562 | 34 | 241 | 301 | 215 | 6.0907e-11 | 25 | 0 | 0 | 0 | 0 | 0 | 0 | 0
434 | 340684.5 | 103.8406 | 1 | 0 | 280.8562 | 34 | 241 | 301 | 215 | 6.2114e-11 | 25 | 0 | 0 | 0 | 0 | 0 | 0 | 0
435 | 340392.5 | 103.7516 | 1 | 0 | 280.8562 | 34 | 241 | 301 | 215 | 6.3568e-11 | 25 | 0 | 0 | 0 | 0 | 0 | 0 | 0
436 | 340153.5 | 103.6788 | 1 | 0 | 280.8562 | 34 | 241 | 301 | 215 | 6.4783e-11 | 25 | 0 | 0 | 0 | 0 | 0 | 0 | 0
437 | 339966.5 | 103.6218 | 1 | 0 | 280.8562 | 34 | 241 | 301 | 215 | 6.575e-11 | 25 | 0 | 0 | 0 | 0 | 0 | 0 | 0
438 | 339783.5 | 103.566 | 1 | 0 | 280.8562 | 34 | 241 | 301 | 215 | 6.6711e-11 | 25 | 0 | 0 | 0 | 0 | 0 | 0 | 0
439 | 339604 | 103.5113 | 1 | 0 | 280.8562 | 34 | 241 | 301 | 215 | 6.7666e-11 | 25 | 0 | 0 | 0 | 0 | 0 | 0 | 0
440 | 339428 | 103.4577 | 1 | 0 | 280.8562 | 34 | 241 | 301 | 215 | 6.8617e-11 | 25 | 0 | 0 | 0 | 0 | 0 | 0 | 0
441 | 339256.5 | 103.4054 | 1 | 0 | 280.8562 | 34 | 241 | 301 | 215 | 6.9556e-11 | 25 | 0 | 0 | 0 | 0 | 0 | 0 | 0
442 | 339089 | 103.3543 | 1 | 0 | 280.8562 | 34 | 241 | 301 | 215 | 7.0485e-11 | 25 | 0 | 0 | 0 | 0 | 0 | 0 | 0
443 | 338925 | 103.3043 | 1 | 0 | 280.8562 | 34 | 241 | 301 | 215 | 7.1407e-11 | 25 | 0 | 0 | 0 | 0 | 0 | 0 | 0
444 | 338765.5 | 103.2557 | 1 | 0 | 280.8562 | 34 | 241 | 301 | 215 | 7.2316e-11 | 25 | 0 | 0 | 0 | 0 | 0 | 0 | 0
445 | 338611 | 103.2086 | 1 | 0 | 280.8562 | 34 | 241 | 301 | 215 | 7.3206e-11 | 25 | 0 | 0 | 0 | 0 | 0 | 0 | 0
446 | 338460.5 | 103.1628 | 1 | 0 | 280.8562 | 34 | 241 | 301 | 215 | 7.4085e-11 | 25 | 0 | 0 | 0 | 0 | 0 | 0 | 0
447 | 338314.5 | 103.1183 | 1 | 0 | 280.8562 | 34 | 241 | 301 | 215 | 7.4947e-11 | 25 | 0 | 0 | 0 | 0 | 0 | 0 | 0
448 | 338173.5 | 103.0753 | 1 | 0 | 280.8562 | 34 | 241 | 301 | 215 | 7.5789e-11 | 25 | 0 | 0 | 0 | 0 | 0 | 0 | 0
449 | 338037 | 103.0337 | 1 | 0 | 280.8562 | 34 | 241 | 301 | 215 | 7.6613e-11 | 25 | 0 | 0 | 0 | 0 | 0 | 0 | 0
450 | 337905.5 | 102.9936 | 1 | 0 | 280.8562 | 34 | 241 | 301 | 215 | 7.7416e-11 | 25 | 0 | 0 | 0 | 0 | 0 | 0 | 0
451 | 337779 | 102.955 | 1 | 0 | 280.8562 | 34 | 241 | 301 | 215 | 7.8196e-11 | 25 | 0 | 0 | 0 | 0 | 0 | 0 | 0
452 | 337657.5 | 102.918 | 1 | 0 | 280.8562 | 34 | 241 | 301 | 215 | 7.8953e-11 | 25 | 0 | 0 | 0 | 0 | 0 | 0 | 0
453 | 337541.5 | 102.8826 | 1 | 0 | 280.8562 | 34 | 241 | 301 | 215 | 7.9682e-11 | 25 | 0 | 0 | 0 | 0 | 0 | 0 | 0
454 | 337430.5 | 102.8488 | 1 | 0 | 280.8562 | 34 | 241 | 301 | 215 | 8.0386e-11 | 25 | 0 | 0 | 0 | 0 | 0 | 0 | 0
455 | 337324.5 | 102.8165 | 1 | 0 | 280.8562 | 34 | 241 | 301 | 215 | 8.1064e-11 | 25 | 0 | 0 | 0 | 0 | 0 | 0 | 0
456 | 337224.5 | 102.786 | 1 | 0 | 280.8562 | 34 | 241 | 301 | 215 | 8.1709e-11 | 25 | 0 | 0 | 0 | 0 | 0 | 0 | 0
457 | 337130 | 102.7572 | 1 | 0 | 280.8562 | 34 | 241 | 301 | 215 | 8.2323e-11 | 25 | 0 | 0 | 0 | 0 | 0 | 0 | 0
458 | 337021 | 102.724 | 1 | 0 | 280.8562 | 34 | 241 | 301 | 215 | 8.3037e-11 | 25 | 0 | 0 | 0 | 0 | 0 | 0 | 0
459 | 336900.5 | 102.6873 | 1 | 0 | 280.8562 | 34 | 241 | 301 | 215 | 8.3834e-11 | 25 | 0 | 0 | 0 | 0 | 0 | 0 | 0
460 | 336808 | 102.6591 | 1 | 0 | 280.8562 | 34 | 241 | 301 | 215 | 8.4451e-11 | 25 | 0 | 0 | 0 | 0 | 0 | 0 | 0
461 | 336741.5 | 102.6388 | 1 | 0 | 280.8562 | 34 | 241 | 301 | 215 | 8.4897e-11 | 25 | 0 | 0 | 0 | 0 | 0 | 0 | 0
462 | 336681 | 102.6204 | 1 | 0 | 280.8562 | 34 | 241 | 301 | 215 | 8.5305e-11 | 25 | 0 | 0 | 0 | 0 | 0 | 0 | 0
463 | 336626 | 102.6036 | 1 | 0 | 280.8562 | 34 | 241 | 301 | 215 | 8.5678e-11 | 25 | 0 | 0 | 0 | 0 | 0 | 0 | 0
464 | 336577 | 102.5887 | 1 | 0 | 280.8562 | 34 | 241 | 301 | 215 | 8.6011e-11 | 25 | 0 | 0 | 0 | 0 | 0 | 0 | 0
465 | 336534 | 102.5756 | 1 | 0 | 280.8562 | 34 | 241 | 301 | 215 | 8.6305e-11 | 25 | 0 | 0 | 0 | 0 | 0 | 0 | 0
466 | 336497.5 | 102.5644 | 1 | 0 | 280.8562 | 34 | 241 | 301 | 215 | 8.6555e-11 | 25 | 0 | 0 | 0 | 0 | 0 | 0 | 0
467 | 336468 | 102.5554 | 1 | 0 | 280.8562 | 34 | 241 | 301 | 215 | 8.6757e-11 | 25 | 0 | 0 | 0 | 0 | 0 | 0 | 0
468 | 336445 | 102.5484 | 1 | 0 | 280.8562 | 34 | 241 | 301 | 215 | 8.6915e-11 | 25 | 0 | 0 | 0 | 0 | 0 | 0 | 0
469 | 336428.5 | 102.5434 | 1 | 0 | 280.8562 | 34 | 241 | 301 | 215 | 8.7029e-11 | 25 | 0 | 0 | 0 | 0 | 0 | 0 | 0
470 | 336419 | 102.5405 | 1 | 0 | 280.8562 | 34 | 241 | 301 | 215 | 8.7095e-11 | 25 | 0 | 0 | 0 | 0 | 0 | 0 | 0
471 | 336416.5 | 102.5397 | 1 | 0 | 280.8562 | 34 | 241 | 301 | 215 | 8.7112e-11 | 25 | 0 | 0 | 0 | 0 | 0 | 0 | 0
472 | 336421 | 102.5411 | 1 | 0 | 280.8562 | 34 | 241 | 301 | 215 | 8.7081e-11 | 25 | 0 | 0 | 0 | 0 | 0 | 0 | 0
473 | 336433.5 | 102.5449 | 1 | 0 | 280.8562 | 34 | 241 | 301 | 215 | 8.6995e-11 | 25 | 0 | 0 | 0 | 0 | 0 | 0 | 0
474 | 336453.5 | 102.551 | 1 | 0 | 280.8562 | 34 | 241 | 301 | 215 | 8.6857e-11 | 25 | 0 | 0 | 0 | 0 | 0 | 0 | 0
475 | 336481 | 102.5594 | 1 | 0 | 280.8562 | 34 | 241 | 301 | 215 | 8.6668e-11 | 25 | 0 | 0 | 0 | 0 | 0 | 0 | 0
476 | 336517 | 102.5704 | 1 | 0 | 280.8562 | 34 | 241 | 301 | 215 | 8.6421e-11 | 25 | 0 | 0 | 0 | 0 | 0 | 0 | 0
477 | 336560.5 | 102.5836 | 1 | 0 | 280.8562 | 34 | 241 | 301 | 215 | 8.6123e-11 | 25 | 0 | 0 | 0 | 0 | 0 | 0 | 0
478 | 336612 | 102.5993 | 1 | 0 | 280.8562 | 34 | 241 | 301 | 215 | 8.5773e-11 | 25 | 0 | 0 | 0 | 0 | 0 | 0 | 0
479 | 336672 | 102.6176 | 1 | 0 | 280.8562 | 34 | 241 | 301 | 215 | 8.5366e-11 | 25 | 0 | 0 | 0 | 0 | 0 | 0 | 0
480 | 336740.5 | 102.6385 | 1 | 0 | 280.8562 | 34 | 241 | 301 | 215 | 8.4904e-11 | 25 | 0 | 0 | 0 | 0 | 0 | 0 | 0
481 | 336817.5 | 102.662 | 1 | 0 | 280.8562 | 34 | 241 | 301 | 215 | 8.4387e-11 | 25 | 0 | 0 | 0 | 0 | 0 | 0 | 0
482 | 336927.75 | 102.6956 | 1 | 0 | 280.8562 | 34 | 241 | 301 | 215 | 8.3653e-11 | 25 | 0 | 0 | 0 | 0 | 0 | 0 | 0
483 | 337076.25 | 102.7408 | 1 | 0 | 280.8562 | 34 | 241 | 301 | 215 | 8.2674e-11 | 25 | 0 | 0 | 0 | 0 | 0 | 0 | 0
484 | 337213 | 102.7825 | 1 | 0 | 280.8562 | 34 | 241 | 301 | 215 | 8.1783e-11 | 25 | 0 | 0 | 0 | 0 | 0 | 0 | 0
485 | 337333.5 | 102.8193 | 1 | 0 | 280.8562 | 34 | 241 | 301 | 215 | 8.1006e-11 | 25 | 0 | 0 | 0 | 0 | 0 | 0 | 0
486 | 337462.5 | 102.8586 | 1 | 0 | 280.8562 | 34 | 241 | 301 | 215 | 8.0182e-11 | 25 | 0 | 0 | 0 | 0 | 0 | 0 | 0
487 | 337600.5 | 102.9006 | 1 | 0 | 280.8562 | 34 | 241 | 301 | 215 | 7.931e-11 | 25 | 0 | 0 | 0 | 0 | 0 | 0 | 0
488 | 337747.5 | 102.9454 | 1 | 0 | 280.8562 | 34 | 241 | 301 | 215 | 7.8391e-11 | 25 | 0 | 0 | 0 | 0 | 0 | 0 | 0
489 | 337903.5 | 102.993 | 1 | 0 | 280.8562 | 34 | 241 | 301 | 215 | 7.7428e-11 | 25 | 0 | 0 | 0 | 0 | 0 | 0 | 0
490 | 338069 | 103.0434 | 1 | 0 | 280.8562 | 34 | 241 | 301 | 215 | 7.6419e-11 | 25 | 0 | 0 | 0 | 0 | 0 | 0 | 0
491 | 338244 | 103.0968 | 1 | 0 | 280.8562 | 34 | 241 | 301 | 215 | 7.5367e-11 | 25 | 0 | 0 | 0 | 0 | 0 | 0 | 0
492 | 338428.5 | 103.153 | 1 | 0 | 280.8562 | 34 | 241 | 301 | 215 | 7.4273e-11 | 25 | 0 | 0 | 0 | 0 | 0 | 0 | 0
493 | 338675.25 | 103.2282 | 1 | 0 | 280.8562 | 34 | 241 | 301 | 215 | 7.2835e-11 | 25 | 0 | 0 | 0 | 0 | 0 | 0 | 0
494 | 338915.75 | 103.3015 | 1 | 0 | 280.8562 | 34 | 241 | 301 | 215 | 7.146e-11 | 25 | 0 | 0 | 0 | 0 | 0 | 0 | 0
495 | 339116 | 103.3626 | 1 | 0 | 280.8562 | 34 | 241 | 301 | 215 | 7.0335e-11 | 25 | 0 | 0 | 0 | 0 | 0 | 0 | 0
496 | 339344.5 | 103.4322 | 1 | 0 | 280.8562 | 34 | 241 | 301 | 215 | 6.9072e-11 | 25 | 0 | 0 | 0 | 0 | 0 | 0 | 0
497 | 339583 | 103.5049 | 1 | 0 | 280.8562 | 34 | 241 | 301 | 215 | 6.7779e-11 | 25 | 0 | 0 | 0 | 0 | 0 | 0 | 0
498 | 339832 | 103.5808 | 1 | 0 | 280.8562 | 34 | 241 | 301 | 215 | 6.6455e-11 | 25 | 0 | 0 | 0 | 0 | 0 | 0 | 0
499 | 340091 | 103.6597 | 1 | 0 | 280.8562 | 34 | 241 | 301 | 215 | 6.5105e-11 | 25 | 0 | 0 | 0 | 0 | 0 | 0 | 0
500 | 340359.5 | 103.7416 | 1 | 0 | 280.8562 | 34 | 241 | 301 | 215 | 6.3734e-11 | 25 | 0 | 0 | 0 | 0 | 0 | 0 | 0
501 | 340710.75 | 103.8486 | 1 | 0 | 280.8562 | 34 | 241 | 301 | 215 | 6.1984e-11 | 25 | 0 | 0 | 0 | 0 | 0 | 0 | 0
502 | 341048.75 | 103.9517 | 1 | 0 | 280.8562 | 34 | 241 | 301 | 215 | 6.0346e-11 | 25 | 0 | 0 | 0 | 0 | 0 | 0 | 0
503 | 341324 | 104.0356 | 1 | 0 | 280.8562 | 34 | 241 | 301 | 215 | 5.9044e-11 | 25 | 0 | 0 | 0 | 0 | 0 | 0 | 0
504 | 341629.5 | 104.1287 | 1 | 0 | 280.8562 | 34 | 241 | 301 | 215 | 5.7632e-11 | 25 | 0 | 0 | 0 | 0 | 0 | 0 | 0
505 | 341937 | 104.2224 | 1 | 0 | 280.8562 | 34 | 241 | 301 | 215 | 5.6244e-11 | 25 | 0 | 0 | 0 | 0 | 0 | 0 | 0
506 | 342245.5 | 104.3164 | 1 | 0 | 280.8562 | 34 | 241 | 301 | 215 | 5.4886e-11 | 25 | 0 | 0 | 0 | 0 | 0 | 0 | 0
507 | 342554.5 | 104.4106 | 1 | 0 | 280.8562 | 34 | 241 | 301 | 215 | 5.3558e-11 | 25 | 0 | 0 | 0 | 0 | 0 | 0 | 0
508 | 342863.5 | 104.5048 | 1 | 0 | 280.8562 | 34 | 241 | 301 | 215 | 5.2263e-11 | 25 | 0 | 0 | 0 | 0 | 0 | 0 | 0
509 | 343173 | 104.5991 | 1 | 0 | 280.8562 | 34 | 241 | 301 | 215 | 5.0996e-11 | 25 | 0 | 0 | 0 | 0 | 0 | 0 | 0
510 | 343482.5 | 104.6935 | 1 | 0 | 280.8562 | 34 | 241 | 301 | 215 | 4.9761e-11 | 25 | 0 | 0 | 0 | 0 | 0 | 0 | 0
511 | 343792 | 104.7878 | 1 | 0 | 280.8562 | 34 | 241 | 301 | 215 | 4.8555e-11 | 25 | 0 | 0 | 0 | 0 | 0 | 0 | 0
512 | 344179.5 | 104.9059 | 1 | 0 | 280.8562 | 34 | 241 | 301 | 215 | 4.7087e-11 | 25 | 0 | 0 | 0 | 0 | 0 | 0 | 0
513 | 344489.5 | 105.0004 | 1 | 0 | 280.8562 | 34 | 241 | 301 | 215 | 4.5944e-11 | 25 | 0 | 0 | 0 | 0 | 0 | 0 | 0
514 | 344644.5 | 105.0476 | 1 | 0 | 280.8562 | 34 | 241 | 301 | 215 | 4.5383e-11 | 25 | 0 | 0 | 0 | 0 | 0 | 0 | 0
515 | 344799.5 | 105.0949 | 1 | 0 | 280.8562 | 34 | 241 | 301 | 215 | 4.4829e-11 | 25 | 0 | 0 | 0 | 0 | 0 | 0 | 0
516 | 344954.5 | 105.1421 | 1 | 0 | 280.8562 | 34 | 241 | 301 | 215 | 4.4282e-11 | 25 | 0 | 0 | 0 | 0 | 0 | 0 | 0
517 | 345109.5 | 105.1894 | 1 | 0 | 280.8562 | 34 | 241 | 301 | 215 | 4.3741e-11 | 25 | 0 | 0 | 0 | 0 | 0 | 0 | 0

## CALC ¦ Modes
CALCULATIONS ¦ Operations Modes
Percentage of Segments in Modes
Lower Altitude (ft) |  |  |  | 0 | 0 | 3000 | 32808.399 | 164041.9948 | 278871.3911 | 0 | 0 | 0 | 10000 | 0 | 0 | 0
Upper Altitude (ft) |  |  |  | 356978 | 3000 | 32808.399 | 164041.9948 | 278871.3911 | 356978 | 1000 | 3000 | 10000 | 356978 | 10000 | 3000 | 1000
Segment | Duration | Lower Altitude | Upper Altitude | Full Flight | Troposphere Below Mixing Height | Troposphere Above Mixing Height | Stratosphere | Mesosphere | Above Mesosphere | Climb Below 1,000 feet | Climb Below 3,000 feet | Climb Below 10,000 feet | Above 10,000 feet | Descend Below 10,000 feet | Descend Below 3,000 feet | Descend Below 1,000 feet
| (s) | (ft) | (ft) | (%) | (%) | (%) | (%) | (%) | (%) | (%) | (%) | (%) | (%) | (%) | (%) | (%)
1 | 1 | 2 | 21 | 100% | 100% | 0% | 0% | 0% | 0% | 100% | 100% | 100% | 0% | 0% | 0% | 0%
2 | 1 | 21 | 55 | 100% | 100% | 0% | 0% | 0% | 0% | 100% | 100% | 100% | 0% | 0% | 0% | 0%
3 | 1 | 55 | 105 | 100% | 100% | 0% | 0% | 0% | 0% | 100% | 100% | 100% | 0% | 0% | 0% | 0%
4 | 1 | 105 | 172 | 100% | 100% | 0% | 0% | 0% | 0% | 100% | 100% | 100% | 0% | 0% | 0% | 0%
5 | 1 | 172 | 258 | 100% | 100% | 0% | 0% | 0% | 0% | 100% | 100% | 100% | 0% | 0% | 0% | 0%
6 | 1 | 258 | 361 | 100% | 100% | 0% | 0% | 0% | 0% | 100% | 100% | 100% | 0% | 0% | 0% | 0%
7 | 1 | 361 | 484 | 100% | 100% | 0% | 0% | 0% | 0% | 100% | 100% | 100% | 0% | 0% | 0% | 0%
8 | 1 | 484 | 627 | 100% | 100% | 0% | 0% | 0% | 0% | 100% | 100% | 100% | 0% | 0% | 0% | 0%
9 | 1 | 627 | 790 | 100% | 100% | 0% | 0% | 0% | 0% | 100% | 100% | 100% | 0% | 0% | 0% | 0%
10 | 1 | 790 | 973 | 100% | 100% | 0% | 0% | 0% | 0% | 100% | 100% | 100% | 0% | 0% | 0% | 0%
11 | 1 | 973 | 1290 | 100% | 100% | 0% | 0% | 0% | 0% | 8.517% | 100% | 100% | 0% | 0% | 0% | 0%
12 | 1 | 1290 | 1649 | 100% | 100% | 0% | 0% | 0% | 0% | 0% | 100% | 100% | 0% | 0% | 0% | 0%
13 | 1 | 1649 | 1916 | 100% | 100% | 0% | 0% | 0% | 0% | 0% | 100% | 100% | 0% | 0% | 0% | 0%
14 | 1 | 1916 | 2203 | 100% | 100% | 0% | 0% | 0% | 0% | 0% | 100% | 100% | 0% | 0% | 0% | 0%
15 | 1 | 2203 | 2512 | 100% | 100% | 0% | 0% | 0% | 0% | 0% | 100% | 100% | 0% | 0% | 0% | 0%
16 | 1 | 2512 | 2840 | 100% | 100% | 0% | 0% | 0% | 0% | 0% | 100% | 100% | 0% | 0% | 0% | 0%
17 | 1 | 2840 | 3190 | 100% | 45.71% | 54.29% | 0% | 0% | 0% | 0% | 45.71% | 100% | 0% | 0% | 0% | 0%
18 | 1 | 3190 | 3560 | 100% | 0% | 100% | 0% | 0% | 0% | 0% | 0% | 100% | 0% | 0% | 0% | 0%
19 | 1 | 3560 | 3953 | 100% | 0% | 100% | 0% | 0% | 0% | 0% | 0% | 100% | 0% | 0% | 0% | 0%
20 | 1 | 3953 | 4367 | 100% | 0% | 100% | 0% | 0% | 0% | 0% | 0% | 100% | 0% | 0% | 0% | 0%
21 | 1 | 4367 | 4804 | 100% | 0% | 100% | 0% | 0% | 0% | 0% | 0% | 100% | 0% | 0% | 0% | 0%
22 | 1 | 4804 | 5263 | 100% | 0% | 100% | 0% | 0% | 0% | 0% | 0% | 100% | 0% | 0% | 0% | 0%
23 | 1 | 5263 | 5745 | 100% | 0% | 100% | 0% | 0% | 0% | 0% | 0% | 100% | 0% | 0% | 0% | 0%
24 | 1 | 5745 | 6248 | 100% | 0% | 100% | 0% | 0% | 0% | 0% | 0% | 100% | 0% | 0% | 0% | 0%
25 | 1 | 6248 | 6772 | 100% | 0% | 100% | 0% | 0% | 0% | 0% | 0% | 100% | 0% | 0% | 0% | 0%
26 | 1 | 6772 | 7318 | 100% | 0% | 100% | 0% | 0% | 0% | 0% | 0% | 100% | 0% | 0% | 0% | 0%
27 | 1 | 7318 | 7884 | 100% | 0% | 100% | 0% | 0% | 0% | 0% | 0% | 100% | 0% | 0% | 0% | 0%
28 | 1 | 7884 | 8471 | 100% | 0% | 100% | 0% | 0% | 0% | 0% | 0% | 100% | 0% | 0% | 0% | 0%
29 | 1 | 8471 | 9079 | 100% | 0% | 100% | 0% | 0% | 0% | 0% | 0% | 100% | 0% | 0% | 0% | 0%
30 | 1 | 9079 | 9706 | 100% | 0% | 100% | 0% | 0% | 0% | 0% | 0% | 100% | 0% | 0% | 0% | 0%
31 | 1 | 9706 | 10353 | 100% | 0% | 100% | 0% | 0% | 0% | 0% | 0% | 45.44% | 54.56% | 0% | 0% | 0%
32 | 1 | 10353 | 11019 | 100% | 0% | 100% | 0% | 0% | 0% | 0% | 0% | 0% | 100% | 0% | 0% | 0%
33 | 1 | 11019 | 11705 | 100% | 0% | 100% | 0% | 0% | 0% | 0% | 0% | 0% | 100% | 0% | 0% | 0%
34 | 1 | 11705 | 12410 | 100% | 0% | 100% | 0% | 0% | 0% | 0% | 0% | 0% | 100% | 0% | 0% | 0%
35 | 1 | 12410 | 13505 | 100% | 0% | 100% | 0% | 0% | 0% | 0% | 0% | 0% | 100% | 0% | 0% | 0%
36 | 1 | 13505 | 14636 | 100% | 0% | 100% | 0% | 0% | 0% | 0% | 0% | 0% | 100% | 0% | 0% | 0%
37 | 1 | 14636 | 15412 | 100% | 0% | 100% | 0% | 0% | 0% | 0% | 0% | 0% | 100% | 0% | 0% | 0%
38 | 1 | 15412 | 16203 | 100% | 0% | 100% | 0% | 0% | 0% | 0% | 0% | 0% | 100% | 0% | 0% | 0%
39 | 1 | 16203 | 17008 | 100% | 0% | 100% | 0% | 0% | 0% | 0% | 0% | 0% | 100% | 0% | 0% | 0%
40 | 1 | 17008 | 17826 | 100% | 0% | 100% | 0% | 0% | 0% | 0% | 0% | 0% | 100% | 0% | 0% | 0%
41 | 1 | 17826 | 18658 | 100% | 0% | 100% | 0% | 0% | 0% | 0% | 0% | 0% | 100% | 0% | 0% | 0%
42 | 1 | 18658 | 19504 | 100% | 0% | 100% | 0% | 0% | 0% | 0% | 0% | 0% | 100% | 0% | 0% | 0%
43 | 1 | 19504 | 20363 | 100% | 0% | 100% | 0% | 0% | 0% | 0% | 0% | 0% | 100% | 0% | 0% | 0%
44 | 1 | 20363 | 21235 | 100% | 0% | 100% | 0% | 0% | 0% | 0% | 0% | 0% | 100% | 0% | 0% | 0%
45 | 1 | 21235 | 22119 | 100% | 0% | 100% | 0% | 0% | 0% | 0% | 0% | 0% | 100% | 0% | 0% | 0%
46 | 1 | 22119 | 23017 | 100% | 0% | 100% | 0% | 0% | 0% | 0% | 0% | 0% | 100% | 0% | 0% | 0%
47 | 1 | 23017 | 23927 | 100% | 0% | 100% | 0% | 0% | 0% | 0% | 0% | 0% | 100% | 0% | 0% | 0%
48 | 1 | 23927 | 24849 | 100% | 0% | 100% | 0% | 0% | 0% | 0% | 0% | 0% | 100% | 0% | 0% | 0%
49 | 1 | 24849 | 25785 | 100% | 0% | 100% | 0% | 0% | 0% | 0% | 0% | 0% | 100% | 0% | 0% | 0%
50 | 1 | 25785 | 26734 | 100% | 0% | 100% | 0% | 0% | 0% | 0% | 0% | 0% | 100% | 0% | 0% | 0%
51 | 1 | 26734 | 27698 | 100% | 0% | 100% | 0% | 0% | 0% | 0% | 0% | 0% | 100% | 0% | 0% | 0%
52 | 1 | 27698 | 28678 | 100% | 0% | 100% | 0% | 0% | 0% | 0% | 0% | 0% | 100% | 0% | 0% | 0%
53 | 1 | 28678 | 29675 | 100% | 0% | 100% | 0% | 0% | 0% | 0% | 0% | 0% | 100% | 0% | 0% | 0%
54 | 1 | 29675 | 30689 | 100% | 0% | 100% | 0% | 0% | 0% | 0% | 0% | 0% | 100% | 0% | 0% | 0%
55 | 1 | 30689 | 31721 | 100% | 0% | 100% | 0% | 0% | 0% | 0% | 0% | 0% | 100% | 0% | 0% | 0%
56 | 1 | 31721 | 32770 | 100% | 0% | 100% | 0% | 0% | 0% | 0% | 0% | 0% | 100% | 0% | 0% | 0%
57 | 1 | 32770 | 33838 | 100% | 0% | 3.595% | 96.4% | 0% | 0% | 0% | 0% | 0% | 100% | 0% | 0% | 0%
58 | 1 | 33838 | 34925 | 100% | 0% | 0% | 100% | 0% | 0% | 0% | 0% | 0% | 100% | 0% | 0% | 0%
59 | 1 | 34925 | 36596 | 100% | 0% | 0% | 100% | 0% | 0% | 0% | 0% | 0% | 100% | 0% | 0% | 0%
60 | 1 | 36596 | 38308 | 100% | 0% | 0% | 100% | 0% | 0% | 0% | 0% | 0% | 100% | 0% | 0% | 0%
61 | 1 | 38308 | 39478 | 100% | 0% | 0% | 100% | 0% | 0% | 0% | 0% | 0% | 100% | 0% | 0% | 0%
62 | 1 | 39478 | 40670 | 100% | 0% | 0% | 100% | 0% | 0% | 0% | 0% | 0% | 100% | 0% | 0% | 0%
63 | 1 | 40670 | 41884 | 100% | 0% | 0% | 100% | 0% | 0% | 0% | 0% | 0% | 100% | 0% | 0% | 0%
64 | 1 | 41884 | 43120 | 100% | 0% | 0% | 100% | 0% | 0% | 0% | 0% | 0% | 100% | 0% | 0% | 0%
65 | 1 | 43120 | 44379 | 100% | 0% | 0% | 100% | 0% | 0% | 0% | 0% | 0% | 100% | 0% | 0% | 0%
66 | 1 | 44379 | 45661 | 100% | 0% | 0% | 100% | 0% | 0% | 0% | 0% | 0% | 100% | 0% | 0% | 0%
67 | 1 | 45661 | 46967 | 100% | 0% | 0% | 100% | 0% | 0% | 0% | 0% | 0% | 100% | 0% | 0% | 0%
68 | 1 | 46967 | 48296 | 100% | 0% | 0% | 100% | 0% | 0% | 0% | 0% | 0% | 100% | 0% | 0% | 0%
69 | 1 | 48296 | 49649 | 100% | 0% | 0% | 100% | 0% | 0% | 0% | 0% | 0% | 100% | 0% | 0% | 0%
70 | 1 | 49649 | 51027 | 100% | 0% | 0% | 100% | 0% | 0% | 0% | 0% | 0% | 100% | 0% | 0% | 0%
71 | 1 | 51027 | 52428 | 100% | 0% | 0% | 100% | 0% | 0% | 0% | 0% | 0% | 100% | 0% | 0% | 0%
72 | 1 | 52428 | 53854 | 100% | 0% | 0% | 100% | 0% | 0% | 0% | 0% | 0% | 100% | 0% | 0% | 0%
73 | 1 | 53854 | 55304 | 100% | 0% | 0% | 100% | 0% | 0% | 0% | 0% | 0% | 100% | 0% | 0% | 0%
74 | 1 | 55304 | 56777 | 100% | 0% | 0% | 100% | 0% | 0% | 0% | 0% | 0% | 100% | 0% | 0% | 0%
75 | 1 | 56777 | 58274 | 100% | 0% | 0% | 100% | 0% | 0% | 0% | 0% | 0% | 100% | 0% | 0% | 0%
76 | 1 | 58274 | 59795 | 100% | 0% | 0% | 100% | 0% | 0% | 0% | 0% | 0% | 100% | 0% | 0% | 0%
77 | 1 | 59795 | 61338 | 100% | 0% | 0% | 100% | 0% | 0% | 0% | 0% | 0% | 100% | 0% | 0% | 0%
78 | 1 | 61338 | 62905 | 100% | 0% | 0% | 100% | 0% | 0% | 0% | 0% | 0% | 100% | 0% | 0% | 0%
79 | 1 | 62905 | 64495 | 100% | 0% | 0% | 100% | 0% | 0% | 0% | 0% | 0% | 100% | 0% | 0% | 0%
80 | 1 | 64495 | 66107 | 100% | 0% | 0% | 100% | 0% | 0% | 0% | 0% | 0% | 100% | 0% | 0% | 0%
81 | 1 | 66107 | 67741 | 100% | 0% | 0% | 100% | 0% | 0% | 0% | 0% | 0% | 100% | 0% | 0% | 0%
82 | 1 | 67741 | 69396 | 100% | 0% | 0% | 100% | 0% | 0% | 0% | 0% | 0% | 100% | 0% | 0% | 0%
83 | 1 | 69396 | 71920 | 100% | 0% | 0% | 100% | 0% | 0% | 0% | 0% | 0% | 100% | 0% | 0% | 0%
84 | 1 | 71920 | 74484 | 100% | 0% | 0% | 100% | 0% | 0% | 0% | 0% | 0% | 100% | 0% | 0% | 0%
85 | 1 | 74484 | 76219 | 100% | 0% | 0% | 100% | 0% | 0% | 0% | 0% | 0% | 100% | 0% | 0% | 0%
86 | 1 | 76219 | 77974 | 100% | 0% | 0% | 100% | 0% | 0% | 0% | 0% | 0% | 100% | 0% | 0% | 0%
87 | 1 | 77974 | 79747 | 100% | 0% | 0% | 100% | 0% | 0% | 0% | 0% | 0% | 100% | 0% | 0% | 0%
88 | 1 | 79747 | 81539 | 100% | 0% | 0% | 100% | 0% | 0% | 0% | 0% | 0% | 100% | 0% | 0% | 0%
89 | 1 | 81539 | 83348 | 100% | 0% | 0% | 100% | 0% | 0% | 0% | 0% | 0% | 100% | 0% | 0% | 0%
90 | 1 | 83348 | 85176 | 100% | 0% | 0% | 100% | 0% | 0% | 0% | 0% | 0% | 100% | 0% | 0% | 0%
91 | 1 | 85176 | 87020 | 100% | 0% | 0% | 100% | 0% | 0% | 0% | 0% | 0% | 100% | 0% | 0% | 0%
92 | 1 | 87020 | 88882 | 100% | 0% | 0% | 100% | 0% | 0% | 0% | 0% | 0% | 100% | 0% | 0% | 0%
93 | 1 | 88882 | 90762 | 100% | 0% | 0% | 100% | 0% | 0% | 0% | 0% | 0% | 100% | 0% | 0% | 0%
94 | 1 | 90762 | 92658 | 100% | 0% | 0% | 100% | 0% | 0% | 0% | 0% | 0% | 100% | 0% | 0% | 0%
95 | 1 | 92658 | 94571 | 100% | 0% | 0% | 100% | 0% | 0% | 0% | 0% | 0% | 100% | 0% | 0% | 0%
96 | 1 | 94571 | 96499 | 100% | 0% | 0% | 100% | 0% | 0% | 0% | 0% | 0% | 100% | 0% | 0% | 0%
97 | 1 | 96499 | 98444 | 100% | 0% | 0% | 100% | 0% | 0% | 0% | 0% | 0% | 100% | 0% | 0% | 0%
98 | 1 | 98444 | 100403 | 100% | 0% | 0% | 100% | 0% | 0% | 0% | 0% | 0% | 100% | 0% | 0% | 0%
99 | 1 | 100403 | 102378 | 100% | 0% | 0% | 100% | 0% | 0% | 0% | 0% | 0% | 100% | 0% | 0% | 0%
100 | 1 | 102378 | 104368 | 100% | 0% | 0% | 100% | 0% | 0% | 0% | 0% | 0% | 100% | 0% | 0% | 0%
101 | 1 | 104368 | 106371 | 100% | 0% | 0% | 100% | 0% | 0% | 0% | 0% | 0% | 100% | 0% | 0% | 0%
102 | 1 | 106371 | 108389 | 100% | 0% | 0% | 100% | 0% | 0% | 0% | 0% | 0% | 100% | 0% | 0% | 0%
103 | 1 | 108389 | 110420 | 100% | 0% | 0% | 100% | 0% | 0% | 0% | 0% | 0% | 100% | 0% | 0% | 0%
104 | 1 | 110420 | 112464 | 100% | 0% | 0% | 100% | 0% | 0% | 0% | 0% | 0% | 100% | 0% | 0% | 0%
105 | 1 | 112464 | 114521 | 100% | 0% | 0% | 100% | 0% | 0% | 0% | 0% | 0% | 100% | 0% | 0% | 0%
106 | 1 | 114521 | 116589 | 100% | 0% | 0% | 100% | 0% | 0% | 0% | 0% | 0% | 100% | 0% | 0% | 0%
107 | 1 | 116589 | 119714 | 100% | 0% | 0% | 100% | 0% | 0% | 0% | 0% | 0% | 100% | 0% | 0% | 0%
108 | 1 | 119714 | 122860 | 100% | 0% | 0% | 100% | 0% | 0% | 0% | 0% | 0% | 100% | 0% | 0% | 0%
109 | 1 | 122860 | 124971 | 100% | 0% | 0% | 100% | 0% | 0% | 0% | 0% | 0% | 100% | 0% | 0% | 0%
110 | 1 | 124971 | 127090 | 100% | 0% | 0% | 100% | 0% | 0% | 0% | 0% | 0% | 100% | 0% | 0% | 0%
111 | 1 | 127090 | 129215 | 100% | 0% | 0% | 100% | 0% | 0% | 0% | 0% | 0% | 100% | 0% | 0% | 0%
112 | 1 | 129215 | 131344 | 100% | 0% | 0% | 100% | 0% | 0% | 0% | 0% | 0% | 100% | 0% | 0% | 0%
113 | 1 | 131344 | 133473 | 100% | 0% | 0% | 100% | 0% | 0% | 0% | 0% | 0% | 100% | 0% | 0% | 0%
114 | 1 | 133473 | 135600 | 100% | 0% | 0% | 100% | 0% | 0% | 0% | 0% | 0% | 100% | 0% | 0% | 0%
115 | 1 | 135600 | 137723 | 100% | 0% | 0% | 100% | 0% | 0% | 0% | 0% | 0% | 100% | 0% | 0% | 0%
116 | 1 | 137723 | 139840 | 100% | 0% | 0% | 100% | 0% | 0% | 0% | 0% | 0% | 100% | 0% | 0% | 0%
117 | 1 | 139840 | 141950 | 100% | 0% | 0% | 100% | 0% | 0% | 0% | 0% | 0% | 100% | 0% | 0% | 0%
118 | 1 | 141950 | 144051 | 100% | 0% | 0% | 100% | 0% | 0% | 0% | 0% | 0% | 100% | 0% | 0% | 0%
119 | 1 | 144051 | 146142 | 100% | 0% | 0% | 100% | 0% | 0% | 0% | 0% | 0% | 100% | 0% | 0% | 0%
120 | 1 | 146142 | 148222 | 100% | 0% | 0% | 100% | 0% | 0% | 0% | 0% | 0% | 100% | 0% | 0% | 0%
121 | 1 | 148222 | 150292 | 100% | 0% | 0% | 100% | 0% | 0% | 0% | 0% | 0% | 100% | 0% | 0% | 0%
122 | 1 | 150292 | 152349 | 100% | 0% | 0% | 100% | 0% | 0% | 0% | 0% | 0% | 100% | 0% | 0% | 0%
123 | 1 | 152349 | 155073.5 | 100% | 0% | 0% | 100% | 0% | 0% | 0% | 0% | 0% | 100% | 0% | 0% | 0%
124 | 1 | 155073.5 | 155752 | 100% | 0% | 0% | 100% | 0% | 0% | 0% | 0% | 0% | 100% | 0% | 0% | 0%
125 | 1 | 155752 | 157777 | 100% | 0% | 0% | 100% | 0% | 0% | 0% | 0% | 0% | 100% | 0% | 0% | 0%
126 | 1 | 157777 | 159792 | 100% | 0% | 0% | 100% | 0% | 0% | 0% | 0% | 0% | 100% | 0% | 0% | 0%
127 | 1 | 159792 | 161796 | 100% | 0% | 0% | 100% | 0% | 0% | 0% | 0% | 0% | 100% | 0% | 0% | 0%
128 | 1 | 161796 | 163790 | 100% | 0% | 0% | 100% | 0% | 0% | 0% | 0% | 0% | 100% | 0% | 0% | 0%
129 | 1 | 163790 | 165773 | 100% | 0% | 0% | 12.71% | 87.29% | 0% | 0% | 0% | 0% | 100% | 0% | 0% | 0%
130 | 1 | 165773 | 167746 | 100% | 0% | 0% | 0% | 100% | 0% | 0% | 0% | 0% | 100% | 0% | 0% | 0%
131 | 1 | 167746 | 169709 | 100% | 0% | 0% | 0% | 100% | 0% | 0% | 0% | 0% | 100% | 0% | 0% | 0%
132 | 1 | 169709 | 171662 | 100% | 0% | 0% | 0% | 100% | 0% | 0% | 0% | 0% | 100% | 0% | 0% | 0%
133 | 1 | 171662 | 173603 | 100% | 0% | 0% | 0% | 100% | 0% | 0% | 0% | 0% | 100% | 0% | 0% | 0%
134 | 1 | 173603 | 175534 | 100% | 0% | 0% | 0% | 100% | 0% | 0% | 0% | 0% | 100% | 0% | 0% | 0%
135 | 1 | 175534 | 177453 | 100% | 0% | 0% | 0% | 100% | 0% | 0% | 0% | 0% | 100% | 0% | 0% | 0%
136 | 1 | 177453 | 179361 | 100% | 0% | 0% | 0% | 100% | 0% | 0% | 0% | 0% | 100% | 0% | 0% | 0%
137 | 1 | 179361 | 181258 | 100% | 0% | 0% | 0% | 100% | 0% | 0% | 0% | 0% | 100% | 0% | 0% | 0%
138 | 1 | 181258 | 183144 | 100% | 0% | 0% | 0% | 100% | 0% | 0% | 0% | 0% | 100% | 0% | 0% | 0%
139 | 1 | 183144 | 185018 | 100% | 0% | 0% | 0% | 100% | 0% | 0% | 0% | 0% | 100% | 0% | 0% | 0%
140 | 1 | 185018 | 186882 | 100% | 0% | 0% | 0% | 100% | 0% | 0% | 0% | 0% | 100% | 0% | 0% | 0%
141 | 1 | 186882 | 188735 | 100% | 0% | 0% | 0% | 100% | 0% | 0% | 0% | 0% | 100% | 0% | 0% | 0%
142 | 1 | 188735 | 190576 | 100% | 0% | 0% | 0% | 100% | 0% | 0% | 0% | 0% | 100% | 0% | 0% | 0%
143 | 1 | 190576 | 192406 | 100% | 0% | 0% | 0% | 100% | 0% | 0% | 0% | 0% | 100% | 0% | 0% | 0%
144 | 1 | 192406 | 194225 | 100% | 0% | 0% | 0% | 100% | 0% | 0% | 0% | 0% | 100% | 0% | 0% | 0%
145 | 1 | 194225 | 196032 | 100% | 0% | 0% | 0% | 100% | 0% | 0% | 0% | 0% | 100% | 0% | 0% | 0%
146 | 1 | 196032 | 197828 | 100% | 0% | 0% | 0% | 100% | 0% | 0% | 0% | 0% | 100% | 0% | 0% | 0%
147 | 1 | 197828 | 200499.5 | 100% | 0% | 0% | 0% | 100% | 0% | 0% | 0% | 0% | 100% | 0% | 0% | 0%
148 | 1 | 200499.5 | 203148 | 100% | 0% | 0% | 0% | 100% | 0% | 0% | 0% | 0% | 100% | 0% | 0% | 0%
149 | 1 | 203148 | 204899 | 100% | 0% | 0% | 0% | 100% | 0% | 0% | 0% | 0% | 100% | 0% | 0% | 0%
150 | 1 | 204899 | 206639 | 100% | 0% | 0% | 0% | 100% | 0% | 0% | 0% | 0% | 100% | 0% | 0% | 0%
151 | 1 | 206639 | 208368 | 100% | 0% | 0% | 0% | 100% | 0% | 0% | 0% | 0% | 100% | 0% | 0% | 0%
152 | 1 | 208368 | 210085 | 100% | 0% | 0% | 0% | 100% | 0% | 0% | 0% | 0% | 100% | 0% | 0% | 0%
153 | 1 | 210085 | 211791 | 100% | 0% | 0% | 0% | 100% | 0% | 0% | 0% | 0% | 100% | 0% | 0% | 0%
154 | 1 | 211791 | 213486 | 100% | 0% | 0% | 0% | 100% | 0% | 0% | 0% | 0% | 100% | 0% | 0% | 0%
155 | 1 | 213486 | 215169 | 100% | 0% | 0% | 0% | 100% | 0% | 0% | 0% | 0% | 100% | 0% | 0% | 0%
156 | 1 | 215169 | 216841 | 100% | 0% | 0% | 0% | 100% | 0% | 0% | 0% | 0% | 100% | 0% | 0% | 0%
157 | 1 | 216841 | 218503 | 100% | 0% | 0% | 0% | 100% | 0% | 0% | 0% | 0% | 100% | 0% | 0% | 0%
158 | 1 | 218503 | 220153 | 100% | 0% | 0% | 0% | 100% | 0% | 0% | 0% | 0% | 100% | 0% | 0% | 0%
159 | 1 | 220153 | 221792 | 100% | 0% | 0% | 0% | 100% | 0% | 0% | 0% | 0% | 100% | 0% | 0% | 0%
160 | 1 | 221792 | 223419 | 100% | 0% | 0% | 0% | 100% | 0% | 0% | 0% | 0% | 100% | 0% | 0% | 0%
161 | 1 | 223419 | 225036 | 100% | 0% | 0% | 0% | 100% | 0% | 0% | 0% | 0% | 100% | 0% | 0% | 0%
162 | 1 | 225036 | 226641 | 100% | 0% | 0% | 0% | 100% | 0% | 0% | 0% | 0% | 100% | 0% | 0% | 0%
163 | 1 | 226641 | 228236 | 100% | 0% | 0% | 0% | 100% | 0% | 0% | 0% | 0% | 100% | 0% | 0% | 0%
164 | 1 | 228236 | 229819 | 100% | 0% | 0% | 0% | 100% | 0% | 0% | 0% | 0% | 100% | 0% | 0% | 0%
165 | 1 | 229819 | 231391 | 100% | 0% | 0% | 0% | 100% | 0% | 0% | 0% | 0% | 100% | 0% | 0% | 0%
166 | 1 | 231391 | 232952 | 100% | 0% | 0% | 0% | 100% | 0% | 0% | 0% | 0% | 100% | 0% | 0% | 0%
167 | 1 | 232952 | 234502 | 100% | 0% | 0% | 0% | 100% | 0% | 0% | 0% | 0% | 100% | 0% | 0% | 0%
168 | 1 | 234502 | 236041 | 100% | 0% | 0% | 0% | 100% | 0% | 0% | 0% | 0% | 100% | 0% | 0% | 0%
169 | 1 | 236041 | 237570 | 100% | 0% | 0% | 0% | 100% | 0% | 0% | 0% | 0% | 100% | 0% | 0% | 0%
170 | 1 | 237570 | 239087 | 100% | 0% | 0% | 0% | 100% | 0% | 0% | 0% | 0% | 100% | 0% | 0% | 0%
171 | 1 | 239087 | 241340.5 | 100% | 0% | 0% | 0% | 100% | 0% | 0% | 0% | 0% | 100% | 0% | 0% | 0%
172 | 1 | 241340.5 | 243572 | 100% | 0% | 0% | 0% | 100% | 0% | 0% | 0% | 0% | 100% | 0% | 0% | 0%
173 | 1 | 243572 | 245046 | 100% | 0% | 0% | 0% | 100% | 0% | 0% | 0% | 0% | 100% | 0% | 0% | 0%
174 | 1 | 245046 | 246508 | 100% | 0% | 0% | 0% | 100% | 0% | 0% | 0% | 0% | 100% | 0% | 0% | 0%
175 | 1 | 246508 | 247960 | 100% | 0% | 0% | 0% | 100% | 0% | 0% | 0% | 0% | 100% | 0% | 0% | 0%
176 | 1 | 247960 | 249401 | 100% | 0% | 0% | 0% | 100% | 0% | 0% | 0% | 0% | 100% | 0% | 0% | 0%
177 | 1 | 249401 | 250831 | 100% | 0% | 0% | 0% | 100% | 0% | 0% | 0% | 0% | 100% | 0% | 0% | 0%
178 | 1 | 250831 | 252250 | 100% | 0% | 0% | 0% | 100% | 0% | 0% | 0% | 0% | 100% | 0% | 0% | 0%
179 | 1 | 252250 | 253658 | 100% | 0% | 0% | 0% | 100% | 0% | 0% | 0% | 0% | 100% | 0% | 0% | 0%
180 | 1 | 253658 | 255056 | 100% | 0% | 0% | 0% | 100% | 0% | 0% | 0% | 0% | 100% | 0% | 0% | 0%
181 | 1 | 255056 | 256443 | 100% | 0% | 0% | 0% | 100% | 0% | 0% | 0% | 0% | 100% | 0% | 0% | 0%
182 | 1 | 256443 | 257819 | 100% | 0% | 0% | 0% | 100% | 0% | 0% | 0% | 0% | 100% | 0% | 0% | 0%
183 | 1 | 257819 | 259184 | 100% | 0% | 0% | 0% | 100% | 0% | 0% | 0% | 0% | 100% | 0% | 0% | 0%
184 | 1 | 259184 | 260539 | 100% | 0% | 0% | 0% | 100% | 0% | 0% | 0% | 0% | 100% | 0% | 0% | 0%
185 | 1 | 260539 | 261883 | 100% | 0% | 0% | 0% | 100% | 0% | 0% | 0% | 0% | 100% | 0% | 0% | 0%
186 | 1 | 261883 | 263216 | 100% | 0% | 0% | 0% | 100% | 0% | 0% | 0% | 0% | 100% | 0% | 0% | 0%
187 | 1 | 263216 | 264539 | 100% | 0% | 0% | 0% | 100% | 0% | 0% | 0% | 0% | 100% | 0% | 0% | 0%
188 | 1 | 264539 | 265851 | 100% | 0% | 0% | 0% | 100% | 0% | 0% | 0% | 0% | 100% | 0% | 0% | 0%
189 | 1 | 265851 | 267153 | 100% | 0% | 0% | 0% | 100% | 0% | 0% | 0% | 0% | 100% | 0% | 0% | 0%
190 | 1 | 267153 | 268444 | 100% | 0% | 0% | 0% | 100% | 0% | 0% | 0% | 0% | 100% | 0% | 0% | 0%
191 | 1 | 268444 | 269724 | 100% | 0% | 0% | 0% | 100% | 0% | 0% | 0% | 0% | 100% | 0% | 0% | 0%
192 | 1 | 269724 | 270994 | 100% | 0% | 0% | 0% | 100% | 0% | 0% | 0% | 0% | 100% | 0% | 0% | 0%
193 | 1 | 270994 | 272254 | 100% | 0% | 0% | 0% | 100% | 0% | 0% | 0% | 0% | 100% | 0% | 0% | 0%
194 | 1 | 272254 | 273503 | 100% | 0% | 0% | 0% | 100% | 0% | 0% | 0% | 0% | 100% | 0% | 0% | 0%
195 | 1 | 273503 | 275355 | 100% | 0% | 0% | 0% | 100% | 0% | 0% | 0% | 0% | 100% | 0% | 0% | 0%
196 | 1 | 275355 | 277187 | 100% | 0% | 0% | 0% | 100% | 0% | 0% | 0% | 0% | 100% | 0% | 0% | 0%
197 | 1 | 277187 | 278394 | 100% | 0% | 0% | 0% | 100% | 0% | 0% | 0% | 0% | 100% | 0% | 0% | 0%
198 | 1 | 278394 | 279591 | 100% | 0% | 0% | 0% | 39.88% | 60.12% | 0% | 0% | 0% | 100% | 0% | 0% | 0%
199 | 1 | 279591 | 280777 | 100% | 0% | 0% | 0% | 0% | 100% | 0% | 0% | 0% | 100% | 0% | 0% | 0%
200 | 1 | 280777 | 281954 | 100% | 0% | 0% | 0% | 0% | 100% | 0% | 0% | 0% | 100% | 0% | 0% | 0%
201 | 1 | 281954 | 283119 | 100% | 0% | 0% | 0% | 0% | 100% | 0% | 0% | 0% | 100% | 0% | 0% | 0%
202 | 1 | 283119 | 284275 | 100% | 0% | 0% | 0% | 0% | 100% | 0% | 0% | 0% | 100% | 0% | 0% | 0%
203 | 1 | 284275 | 285420 | 100% | 0% | 0% | 0% | 0% | 100% | 0% | 0% | 0% | 100% | 0% | 0% | 0%
204 | 1 | 285420 | 286555 | 100% | 0% | 0% | 0% | 0% | 100% | 0% | 0% | 0% | 100% | 0% | 0% | 0%
205 | 1 | 286555 | 287680 | 100% | 0% | 0% | 0% | 0% | 100% | 0% | 0% | 0% | 100% | 0% | 0% | 0%
206 | 1 | 287680 | 288795 | 100% | 0% | 0% | 0% | 0% | 100% | 0% | 0% | 0% | 100% | 0% | 0% | 0%
207 | 1 | 288795 | 289899 | 100% | 0% | 0% | 0% | 0% | 100% | 0% | 0% | 0% | 100% | 0% | 0% | 0%
208 | 1 | 289899 | 290994 | 100% | 0% | 0% | 0% | 0% | 100% | 0% | 0% | 0% | 100% | 0% | 0% | 0%
209 | 1 | 290994 | 292078 | 100% | 0% | 0% | 0% | 0% | 100% | 0% | 0% | 0% | 100% | 0% | 0% | 0%
210 | 1 | 292078 | 293152 | 100% | 0% | 0% | 0% | 0% | 100% | 0% | 0% | 0% | 100% | 0% | 0% | 0%
211 | 1 | 293152 | 294216 | 100% | 0% | 0% | 0% | 0% | 100% | 0% | 0% | 0% | 100% | 0% | 0% | 0%
212 | 1 | 294216 | 295270 | 100% | 0% | 0% | 0% | 0% | 100% | 0% | 0% | 0% | 100% | 0% | 0% | 0%
213 | 1 | 295270 | 296314 | 100% | 0% | 0% | 0% | 0% | 100% | 0% | 0% | 0% | 100% | 0% | 0% | 0%
214 | 1 | 296314 | 297348 | 100% | 0% | 0% | 0% | 0% | 100% | 0% | 0% | 0% | 100% | 0% | 0% | 0%
215 | 1 | 297348 | 298372 | 100% | 0% | 0% | 0% | 0% | 100% | 0% | 0% | 0% | 100% | 0% | 0% | 0%
216 | 1 | 298372 | 299386 | 100% | 0% | 0% | 0% | 0% | 100% | 0% | 0% | 0% | 100% | 0% | 0% | 0%
217 | 1 | 299386 | 300390 | 100% | 0% | 0% | 0% | 0% | 100% | 0% | 0% | 0% | 100% | 0% | 0% | 0%
218 | 1 | 300390 | 301384 | 100% | 0% | 0% | 0% | 0% | 100% | 0% | 0% | 0% | 100% | 0% | 0% | 0%
219 | 1 | 301384 | 302855 | 100% | 0% | 0% | 0% | 0% | 100% | 0% | 0% | 0% | 100% | 0% | 0% | 0%
220 | 1 | 302855 | 304307 | 100% | 0% | 0% | 0% | 0% | 100% | 0% | 0% | 0% | 100% | 0% | 0% | 0%
221 | 1 | 304307 | 305261 | 100% | 0% | 0% | 0% | 0% | 100% | 0% | 0% | 0% | 100% | 0% | 0% | 0%
222 | 1 | 305261 | 306206 | 100% | 0% | 0% | 0% | 0% | 100% | 0% | 0% | 0% | 100% | 0% | 0% | 0%
223 | 1 | 306206 | 307141 | 100% | 0% | 0% | 0% | 0% | 100% | 0% | 0% | 0% | 100% | 0% | 0% | 0%
224 | 1 | 307141 | 308066 | 100% | 0% | 0% | 0% | 0% | 100% | 0% | 0% | 0% | 100% | 0% | 0% | 0%
225 | 1 | 308066 | 308982 | 100% | 0% | 0% | 0% | 0% | 100% | 0% | 0% | 0% | 100% | 0% | 0% | 0%
226 | 1 | 308982 | 309888 | 100% | 0% | 0% | 0% | 0% | 100% | 0% | 0% | 0% | 100% | 0% | 0% | 0%
227 | 1 | 309888 | 310784 | 100% | 0% | 0% | 0% | 0% | 100% | 0% | 0% | 0% | 100% | 0% | 0% | 0%
228 | 1 | 310784 | 311670 | 100% | 0% | 0% | 0% | 0% | 100% | 0% | 0% | 0% | 100% | 0% | 0% | 0%
229 | 1 | 311670 | 312547 | 100% | 0% | 0% | 0% | 0% | 100% | 0% | 0% | 0% | 100% | 0% | 0% | 0%
230 | 1 | 312547 | 313414 | 100% | 0% | 0% | 0% | 0% | 100% | 0% | 0% | 0% | 100% | 0% | 0% | 0%
231 | 1 | 313414 | 314272 | 100% | 0% | 0% | 0% | 0% | 100% | 0% | 0% | 0% | 100% | 0% | 0% | 0%
232 | 1 | 314272 | 315120 | 100% | 0% | 0% | 0% | 0% | 100% | 0% | 0% | 0% | 100% | 0% | 0% | 0%
233 | 1 | 315120 | 315959 | 100% | 0% | 0% | 0% | 0% | 100% | 0% | 0% | 0% | 100% | 0% | 0% | 0%
234 | 1 | 315959 | 316788 | 100% | 0% | 0% | 0% | 0% | 100% | 0% | 0% | 0% | 100% | 0% | 0% | 0%
235 | 1 | 316788 | 317607 | 100% | 0% | 0% | 0% | 0% | 100% | 0% | 0% | 0% | 100% | 0% | 0% | 0%
236 | 1 | 317607 | 318417 | 100% | 0% | 0% | 0% | 0% | 100% | 0% | 0% | 0% | 100% | 0% | 0% | 0%
237 | 1 | 318417 | 319218 | 100% | 0% | 0% | 0% | 0% | 100% | 0% | 0% | 0% | 100% | 0% | 0% | 0%
238 | 1 | 319218 | 320009 | 100% | 0% | 0% | 0% | 0% | 100% | 0% | 0% | 0% | 100% | 0% | 0% | 0%
239 | 1 | 320009 | 320791 | 100% | 0% | 0% | 0% | 0% | 100% | 0% | 0% | 0% | 100% | 0% | 0% | 0%
240 | 1 | 320791 | 321564 | 100% | 0% | 0% | 0% | 0% | 100% | 0% | 0% | 0% | 100% | 0% | 0% | 0%
241 | 1 | 321564 | 322327 | 100% | 0% | 0% | 0% | 0% | 100% | 0% | 0% | 0% | 100% | 0% | 0% | 0%
242 | 1 | 322327 | 323081 | 100% | 0% | 0% | 0% | 0% | 100% | 0% | 0% | 0% | 100% | 0% | 0% | 0%
243 | 1 | 323081 | 324193 | 100% | 0% | 0% | 0% | 0% | 100% | 0% | 0% | 0% | 100% | 0% | 0% | 0%
244 | 1 | 324193 | 325287 | 100% | 0% | 0% | 0% | 0% | 100% | 0% | 0% | 0% | 100% | 0% | 0% | 0%
245 | 1 | 325287 | 326004 | 100% | 0% | 0% | 0% | 0% | 100% | 0% | 0% | 0% | 100% | 0% | 0% | 0%
246 | 1 | 326004 | 326712 | 100% | 0% | 0% | 0% | 0% | 100% | 0% | 0% | 0% | 100% | 0% | 0% | 0%
247 | 1 | 326712 | 327410 | 100% | 0% | 0% | 0% | 0% | 100% | 0% | 0% | 0% | 100% | 0% | 0% | 0%
248 | 1 | 327410 | 328100 | 100% | 0% | 0% | 0% | 0% | 100% | 0% | 0% | 0% | 100% | 0% | 0% | 0%
249 | 1 | 328100 | 328780 | 100% | 0% | 0% | 0% | 0% | 100% | 0% | 0% | 0% | 100% | 0% | 0% | 0%
250 | 1 | 328780 | 329452 | 100% | 0% | 0% | 0% | 0% | 100% | 0% | 0% | 0% | 100% | 0% | 0% | 0%
251 | 1 | 329452 | 330114 | 100% | 0% | 0% | 0% | 0% | 100% | 0% | 0% | 0% | 100% | 0% | 0% | 0%
252 | 1 | 330114 | 330767 | 100% | 0% | 0% | 0% | 0% | 100% | 0% | 0% | 0% | 100% | 0% | 0% | 0%
253 | 1 | 330767 | 331412 | 100% | 0% | 0% | 0% | 0% | 100% | 0% | 0% | 0% | 100% | 0% | 0% | 0%
254 | 1 | 331412 | 332047 | 100% | 0% | 0% | 0% | 0% | 100% | 0% | 0% | 0% | 100% | 0% | 0% | 0%
255 | 1 | 332047 | 332674 | 100% | 0% | 0% | 0% | 0% | 100% | 0% | 0% | 0% | 100% | 0% | 0% | 0%
256 | 1 | 332674 | 333291 | 100% | 0% | 0% | 0% | 0% | 100% | 0% | 0% | 0% | 100% | 0% | 0% | 0%
257 | 1 | 333291 | 333900 | 100% | 0% | 0% | 0% | 0% | 100% | 0% | 0% | 0% | 100% | 0% | 0% | 0%
258 | 1 | 333900 | 334500 | 100% | 0% | 0% | 0% | 0% | 100% | 0% | 0% | 0% | 100% | 0% | 0% | 0%
259 | 1 | 334500 | 335091 | 100% | 0% | 0% | 0% | 0% | 100% | 0% | 0% | 0% | 100% | 0% | 0% | 0%
260 | 1 | 335091 | 335673 | 100% | 0% | 0% | 0% | 0% | 100% | 0% | 0% | 0% | 100% | 0% | 0% | 0%
261 | 1 | 335673 | 336247 | 100% | 0% | 0% | 0% | 0% | 100% | 0% | 0% | 0% | 100% | 0% | 0% | 0%
262 | 1 | 336247 | 336812 | 100% | 0% | 0% | 0% | 0% | 100% | 0% | 0% | 0% | 100% | 0% | 0% | 0%
263 | 1 | 336812 | 337368 | 100% | 0% | 0% | 0% | 0% | 100% | 0% | 0% | 0% | 100% | 0% | 0% | 0%
264 | 1 | 337368 | 337916 | 100% | 0% | 0% | 0% | 0% | 100% | 0% | 0% | 0% | 100% | 0% | 0% | 0%
265 | 1 | 337916 | 338455 | 100% | 0% | 0% | 0% | 0% | 100% | 0% | 0% | 0% | 100% | 0% | 0% | 0%
266 | 1 | 338455 | 338985 | 100% | 0% | 0% | 0% | 0% | 100% | 0% | 0% | 0% | 100% | 0% | 0% | 0%
267 | 1 | 338985 | 339763.5 | 100% | 0% | 0% | 0% | 0% | 100% | 0% | 0% | 0% | 100% | 0% | 0% | 0%
268 | 1 | 339763.5 | 340525 | 100% | 0% | 0% | 0% | 0% | 100% | 0% | 0% | 0% | 100% | 0% | 0% | 0%
269 | 1 | 340525 | 341021 | 100% | 0% | 0% | 0% | 0% | 100% | 0% | 0% | 0% | 100% | 0% | 0% | 0%
270 | 1 | 341021 | 341509 | 100% | 0% | 0% | 0% | 0% | 100% | 0% | 0% | 0% | 100% | 0% | 0% | 0%
271 | 1 | 341509 | 341988 | 100% | 0% | 0% | 0% | 0% | 100% | 0% | 0% | 0% | 100% | 0% | 0% | 0%
272 | 1 | 341988 | 342458 | 100% | 0% | 0% | 0% | 0% | 100% | 0% | 0% | 0% | 100% | 0% | 0% | 0%
273 | 1 | 342458 | 342920 | 100% | 0% | 0% | 0% | 0% | 100% | 0% | 0% | 0% | 100% | 0% | 0% | 0%
274 | 1 | 342920 | 343374 | 100% | 0% | 0% | 0% | 0% | 100% | 0% | 0% | 0% | 100% | 0% | 0% | 0%
275 | 1 | 343374 | 343819 | 100% | 0% | 0% | 0% | 0% | 100% | 0% | 0% | 0% | 100% | 0% | 0% | 0%
276 | 1 | 343819 | 344256 | 100% | 0% | 0% | 0% | 0% | 100% | 0% | 0% | 0% | 100% | 0% | 0% | 0%
277 | 1 | 344256 | 344685 | 100% | 0% | 0% | 0% | 0% | 100% | 0% | 0% | 0% | 100% | 0% | 0% | 0%
278 | 1 | 344685 | 345106 | 100% | 0% | 0% | 0% | 0% | 100% | 0% | 0% | 0% | 100% | 0% | 0% | 0%
279 | 1 | 345106 | 345519 | 100% | 0% | 0% | 0% | 0% | 100% | 0% | 0% | 0% | 100% | 0% | 0% | 0%
280 | 1 | 345519 | 345924 | 100% | 0% | 0% | 0% | 0% | 100% | 0% | 0% | 0% | 100% | 0% | 0% | 0%
281 | 1 | 345924 | 346321 | 100% | 0% | 0% | 0% | 0% | 100% | 0% | 0% | 0% | 100% | 0% | 0% | 0%
282 | 1 | 346321 | 346710 | 100% | 0% | 0% | 0% | 0% | 100% | 0% | 0% | 0% | 100% | 0% | 0% | 0%
283 | 1 | 346710 | 347091 | 100% | 0% | 0% | 0% | 0% | 100% | 0% | 0% | 0% | 100% | 0% | 0% | 0%
284 | 1 | 347091 | 347464 | 100% | 0% | 0% | 0% | 0% | 100% | 0% | 0% | 0% | 100% | 0% | 0% | 0%
285 | 1 | 347464 | 347829 | 100% | 0% | 0% | 0% | 0% | 100% | 0% | 0% | 0% | 100% | 0% | 0% | 0%
286 | 1 | 347829 | 348187 | 100% | 0% | 0% | 0% | 0% | 100% | 0% | 0% | 0% | 100% | 0% | 0% | 0%
287 | 1 | 348187 | 348536 | 100% | 0% | 0% | 0% | 0% | 100% | 0% | 0% | 0% | 100% | 0% | 0% | 0%
288 | 1 | 348536 | 348878 | 100% | 0% | 0% | 0% | 0% | 100% | 0% | 0% | 0% | 100% | 0% | 0% | 0%
289 | 1 | 348878 | 349212 | 100% | 0% | 0% | 0% | 0% | 100% | 0% | 0% | 0% | 100% | 0% | 0% | 0%
290 | 1 | 349212 | 349539 | 100% | 0% | 0% | 0% | 0% | 100% | 0% | 0% | 0% | 100% | 0% | 0% | 0%
291 | 1 | 349539 | 350013.5 | 100% | 0% | 0% | 0% | 0% | 100% | 0% | 0% | 0% | 100% | 0% | 0% | 0%
292 | 1 | 350013.5 | 350473 | 100% | 0% | 0% | 0% | 0% | 100% | 0% | 0% | 0% | 100% | 0% | 0% | 0%
293 | 1 | 350473 | 350769 | 100% | 0% | 0% | 0% | 0% | 100% | 0% | 0% | 0% | 100% | 0% | 0% | 0%
294 | 1 | 350769 | 351058 | 100% | 0% | 0% | 0% | 0% | 100% | 0% | 0% | 0% | 100% | 0% | 0% | 0%
295 | 1 | 351058 | 351339 | 100% | 0% | 0% | 0% | 0% | 100% | 0% | 0% | 0% | 100% | 0% | 0% | 0%
296 | 1 | 351339 | 351613 | 100% | 0% | 0% | 0% | 0% | 100% | 0% | 0% | 0% | 100% | 0% | 0% | 0%
297 | 1 | 351613 | 351879 | 100% | 0% | 0% | 0% | 0% | 100% | 0% | 0% | 0% | 100% | 0% | 0% | 0%
298 | 1 | 351879 | 352139 | 100% | 0% | 0% | 0% | 0% | 100% | 0% | 0% | 0% | 100% | 0% | 0% | 0%
299 | 1 | 352139 | 352391 | 100% | 0% | 0% | 0% | 0% | 100% | 0% | 0% | 0% | 100% | 0% | 0% | 0%
300 | 1 | 352391 | 352635 | 100% | 0% | 0% | 0% | 0% | 100% | 0% | 0% | 0% | 100% | 0% | 0% | 0%
301 | 1 | 352635 | 352873 | 100% | 0% | 0% | 0% | 0% | 100% | 0% | 0% | 0% | 100% | 0% | 0% | 0%
302 | 1 | 352873 | 353104 | 100% | 0% | 0% | 0% | 0% | 100% | 0% | 0% | 0% | 100% | 0% | 0% | 0%
303 | 1 | 353104 | 353327 | 100% | 0% | 0% | 0% | 0% | 100% | 0% | 0% | 0% | 100% | 0% | 0% | 0%
304 | 1 | 353327 | 353543 | 100% | 0% | 0% | 0% | 0% | 100% | 0% | 0% | 0% | 100% | 0% | 0% | 0%
305 | 1 | 353543 | 353753 | 100% | 0% | 0% | 0% | 0% | 100% | 0% | 0% | 0% | 100% | 0% | 0% | 0%
306 | 1 | 353753 | 353955 | 100% | 0% | 0% | 0% | 0% | 100% | 0% | 0% | 0% | 100% | 0% | 0% | 0%
307 | 1 | 353955 | 354150 | 100% | 0% | 0% | 0% | 0% | 100% | 0% | 0% | 0% | 100% | 0% | 0% | 0%
308 | 1 | 354150 | 354339 | 100% | 0% | 0% | 0% | 0% | 100% | 0% | 0% | 0% | 100% | 0% | 0% | 0%
309 | 1 | 354339 | 354520 | 100% | 0% | 0% | 0% | 0% | 100% | 0% | 0% | 0% | 100% | 0% | 0% | 0%
310 | 1 | 354520 | 354695 | 100% | 0% | 0% | 0% | 0% | 100% | 0% | 0% | 0% | 100% | 0% | 0% | 0%
311 | 1 | 354695 | 354863 | 100% | 0% | 0% | 0% | 0% | 100% | 0% | 0% | 0% | 100% | 0% | 0% | 0%
312 | 1 | 354863 | 355024 | 100% | 0% | 0% | 0% | 0% | 100% | 0% | 0% | 0% | 100% | 0% | 0% | 0%
313 | 1 | 355024 | 355179 | 100% | 0% | 0% | 0% | 0% | 100% | 0% | 0% | 0% | 100% | 0% | 0% | 0%
314 | 1 | 355179 | 355326 | 100% | 0% | 0% | 0% | 0% | 100% | 0% | 0% | 0% | 100% | 0% | 0% | 0%
315 | 1 | 355326 | 355534.5 | 100% | 0% | 0% | 0% | 0% | 100% | 0% | 0% | 0% | 100% | 0% | 0% | 0%
316 | 1 | 355534.5 | 355730 | 100% | 0% | 0% | 0% | 0% | 100% | 0% | 0% | 0% | 100% | 0% | 0% | 0%
317 | 1 | 355730 | 355851 | 100% | 0% | 0% | 0% | 0% | 100% | 0% | 0% | 0% | 100% | 0% | 0% | 0%
318 | 1 | 355851 | 355966 | 100% | 0% | 0% | 0% | 0% | 100% | 0% | 0% | 0% | 100% | 0% | 0% | 0%
319 | 1 | 355966 | 356075 | 100% | 0% | 0% | 0% | 0% | 100% | 0% | 0% | 0% | 100% | 0% | 0% | 0%
320 | 1 | 356075 | 356177 | 100% | 0% | 0% | 0% | 0% | 100% | 0% | 0% | 0% | 100% | 0% | 0% | 0%
321 | 1 | 356177 | 356273 | 100% | 0% | 0% | 0% | 0% | 100% | 0% | 0% | 0% | 100% | 0% | 0% | 0%
322 | 1 | 356273 | 356362 | 100% | 0% | 0% | 0% | 0% | 100% | 0% | 0% | 0% | 100% | 0% | 0% | 0%
323 | 1 | 356362 | 356446 | 100% | 0% | 0% | 0% | 0% | 100% | 0% | 0% | 0% | 100% | 0% | 0% | 0%
324 | 1 | 356446 | 356523 | 100% | 0% | 0% | 0% | 0% | 100% | 0% | 0% | 0% | 100% | 0% | 0% | 0%
325 | 1 | 356523 | 356593 | 100% | 0% | 0% | 0% | 0% | 100% | 0% | 0% | 0% | 100% | 0% | 0% | 0%
326 | 1 | 356593 | 356658 | 100% | 0% | 0% | 0% | 0% | 100% | 0% | 0% | 0% | 100% | 0% | 0% | 0%
327 | 1 | 356658 | 356717 | 100% | 0% | 0% | 0% | 0% | 100% | 0% | 0% | 0% | 100% | 0% | 0% | 0%
328 | 1 | 356717 | 356769 | 100% | 0% | 0% | 0% | 0% | 100% | 0% | 0% | 0% | 100% | 0% | 0% | 0%
329 | 1 | 356769 | 356816 | 100% | 0% | 0% | 0% | 0% | 100% | 0% | 0% | 0% | 100% | 0% | 0% | 0%
330 | 1 | 356816 | 356857 | 100% | 0% | 0% | 0% | 0% | 100% | 0% | 0% | 0% | 100% | 0% | 0% | 0%
331 | 1 | 356857 | 356891 | 100% | 0% | 0% | 0% | 0% | 100% | 0% | 0% | 0% | 100% | 0% | 0% | 0%
332 | 1 | 356891 | 356920 | 100% | 0% | 0% | 0% | 0% | 100% | 0% | 0% | 0% | 100% | 0% | 0% | 0%
333 | 1 | 356920 | 356943 | 100% | 0% | 0% | 0% | 0% | 100% | 0% | 0% | 0% | 100% | 0% | 0% | 0%
334 | 1 | 356943 | 356960 | 100% | 0% | 0% | 0% | 0% | 100% | 0% | 0% | 0% | 100% | 0% | 0% | 0%
335 | 1 | 356960 | 356972 | 100% | 0% | 0% | 0% | 0% | 100% | 0% | 0% | 0% | 100% | 0% | 0% | 0%
336 | 1 | 356972 | 356978 | 100% | 0% | 0% | 0% | 0% | 100% | 0% | 0% | 0% | 100% | 0% | 0% | 0%
337 | 1 | 356978 | 356973 | 100% | 0% | 0% | 0% | 0% | 100% | 0% | 0% | 0% | 100% | 0% | 0% | 0%
338 | 1 | 356973 | 356954 | 100% | 0% | 0% | 0% | 0% | 100% | 0% | 0% | 0% | 100% | 0% | 0% | 0%
339 | 1 | 356954 | 356924 | 100% | 0% | 0% | 0% | 0% | 100% | 0% | 0% | 0% | 100% | 0% | 0% | 0%
340 | 1 | 356924 | 356897 | 100% | 0% | 0% | 0% | 0% | 100% | 0% | 0% | 0% | 100% | 0% | 0% | 0%
341 | 1 | 356897 | 356865 | 100% | 0% | 0% | 0% | 0% | 100% | 0% | 0% | 0% | 100% | 0% | 0% | 0%
342 | 1 | 356865 | 356827 | 100% | 0% | 0% | 0% | 0% | 100% | 0% | 0% | 0% | 100% | 0% | 0% | 0%
343 | 1 | 356827 | 356784 | 100% | 0% | 0% | 0% | 0% | 100% | 0% | 0% | 0% | 100% | 0% | 0% | 0%
344 | 1 | 356784 | 356736 | 100% | 0% | 0% | 0% | 0% | 100% | 0% | 0% | 0% | 100% | 0% | 0% | 0%
345 | 1 | 356736 | 356683 | 100% | 0% | 0% | 0% | 0% | 100% | 0% | 0% | 0% | 100% | 0% | 0% | 0%
346 | 1 | 356683 | 356625 | 100% | 0% | 0% | 0% | 0% | 100% | 0% | 0% | 0% | 100% | 0% | 0% | 0%
347 | 1 | 356625 | 356562 | 100% | 0% | 0% | 0% | 0% | 100% | 0% | 0% | 0% | 100% | 0% | 0% | 0%
348 | 1 | 356562 | 356494 | 100% | 0% | 0% | 0% | 0% | 100% | 0% | 0% | 0% | 100% | 0% | 0% | 0%
349 | 1 | 356494 | 356421 | 100% | 0% | 0% | 0% | 0% | 100% | 0% | 0% | 0% | 100% | 0% | 0% | 0%
350 | 1 | 356421 | 356343 | 100% | 0% | 0% | 0% | 0% | 100% | 0% | 0% | 0% | 100% | 0% | 0% | 0%
351 | 1 | 356343 | 356261 | 100% | 0% | 0% | 0% | 0% | 100% | 0% | 0% | 0% | 100% | 0% | 0% | 0%
352 | 1 | 356261 | 356174 | 100% | 0% | 0% | 0% | 0% | 100% | 0% | 0% | 0% | 100% | 0% | 0% | 0%
353 | 1 | 356174 | 356082 | 100% | 0% | 0% | 0% | 0% | 100% | 0% | 0% | 0% | 100% | 0% | 0% | 0%
354 | 1 | 356082 | 355986 | 100% | 0% | 0% | 0% | 0% | 100% | 0% | 0% | 0% | 100% | 0% | 0% | 0%
355 | 1 | 355986 | 355887 | 100% | 0% | 0% | 0% | 0% | 100% | 0% | 0% | 0% | 100% | 0% | 0% | 0%
356 | 1 | 355887 | 355783 | 100% | 0% | 0% | 0% | 0% | 100% | 0% | 0% | 0% | 100% | 0% | 0% | 0%
357 | 1 | 355783 | 355675 | 100% | 0% | 0% | 0% | 0% | 100% | 0% | 0% | 0% | 100% | 0% | 0% | 0%
358 | 1 | 355675 | 355564 | 100% | 0% | 0% | 0% | 0% | 100% | 0% | 0% | 0% | 100% | 0% | 0% | 0%
359 | 1 | 355564 | 355450 | 100% | 0% | 0% | 0% | 0% | 100% | 0% | 0% | 0% | 100% | 0% | 0% | 0%
360 | 1 | 355450 | 355332 | 100% | 0% | 0% | 0% | 0% | 100% | 0% | 0% | 0% | 100% | 0% | 0% | 0%
361 | 1 | 355332 | 355211 | 100% | 0% | 0% | 0% | 0% | 100% | 0% | 0% | 0% | 100% | 0% | 0% | 0%
362 | 1 | 355211 | 355022.5 | 100% | 0% | 0% | 0% | 0% | 100% | 0% | 0% | 0% | 100% | 0% | 0% | 0%
363 | 1 | 355022.5 | 354829 | 100% | 0% | 0% | 0% | 0% | 100% | 0% | 0% | 0% | 100% | 0% | 0% | 0%
364 | 1 | 354829 | 354697 | 100% | 0% | 0% | 0% | 0% | 100% | 0% | 0% | 0% | 100% | 0% | 0% | 0%
365 | 1 | 354697 | 354562 | 100% | 0% | 0% | 0% | 0% | 100% | 0% | 0% | 0% | 100% | 0% | 0% | 0%
366 | 1 | 354562 | 354425 | 100% | 0% | 0% | 0% | 0% | 100% | 0% | 0% | 0% | 100% | 0% | 0% | 0%
367 | 1 | 354425 | 354285 | 100% | 0% | 0% | 0% | 0% | 100% | 0% | 0% | 0% | 100% | 0% | 0% | 0%
368 | 1 | 354285 | 354143 | 100% | 0% | 0% | 0% | 0% | 100% | 0% | 0% | 0% | 100% | 0% | 0% | 0%
369 | 1 | 354143 | 354000 | 100% | 0% | 0% | 0% | 0% | 100% | 0% | 0% | 0% | 100% | 0% | 0% | 0%
370 | 1 | 354000 | 353854 | 100% | 0% | 0% | 0% | 0% | 100% | 0% | 0% | 0% | 100% | 0% | 0% | 0%
371 | 1 | 353854 | 353706 | 100% | 0% | 0% | 0% | 0% | 100% | 0% | 0% | 0% | 100% | 0% | 0% | 0%
372 | 1 | 353706 | 353557 | 100% | 0% | 0% | 0% | 0% | 100% | 0% | 0% | 0% | 100% | 0% | 0% | 0%
373 | 1 | 353557 | 353406 | 100% | 0% | 0% | 0% | 0% | 100% | 0% | 0% | 0% | 100% | 0% | 0% | 0%
374 | 1 | 353406 | 353253 | 100% | 0% | 0% | 0% | 0% | 100% | 0% | 0% | 0% | 100% | 0% | 0% | 0%
375 | 1 | 353253 | 353098 | 100% | 0% | 0% | 0% | 0% | 100% | 0% | 0% | 0% | 100% | 0% | 0% | 0%
376 | 1 | 353098 | 352941 | 100% | 0% | 0% | 0% | 0% | 100% | 0% | 0% | 0% | 100% | 0% | 0% | 0%
377 | 1 | 352941 | 352783 | 100% | 0% | 0% | 0% | 0% | 100% | 0% | 0% | 0% | 100% | 0% | 0% | 0%
378 | 1 | 352783 | 352623 | 100% | 0% | 0% | 0% | 0% | 100% | 0% | 0% | 0% | 100% | 0% | 0% | 0%
379 | 1 | 352623 | 352461 | 100% | 0% | 0% | 0% | 0% | 100% | 0% | 0% | 0% | 100% | 0% | 0% | 0%
380 | 1 | 352461 | 352297 | 100% | 0% | 0% | 0% | 0% | 100% | 0% | 0% | 0% | 100% | 0% | 0% | 0%
381 | 1 | 352297 | 352131 | 100% | 0% | 0% | 0% | 0% | 100% | 0% | 0% | 0% | 100% | 0% | 0% | 0%
382 | 1 | 352131 | 351963 | 100% | 0% | 0% | 0% | 0% | 100% | 0% | 0% | 0% | 100% | 0% | 0% | 0%
383 | 1 | 351963 | 351793 | 100% | 0% | 0% | 0% | 0% | 100% | 0% | 0% | 0% | 100% | 0% | 0% | 0%
384 | 1 | 351793 | 351620 | 100% | 0% | 0% | 0% | 0% | 100% | 0% | 0% | 0% | 100% | 0% | 0% | 0%
385 | 1 | 351620 | 351444 | 100% | 0% | 0% | 0% | 0% | 100% | 0% | 0% | 0% | 100% | 0% | 0% | 0%
386 | 1 | 351444 | 351174 | 100% | 0% | 0% | 0% | 0% | 100% | 0% | 0% | 0% | 100% | 0% | 0% | 0%
387 | 1 | 351174 | 350898 | 100% | 0% | 0% | 0% | 0% | 100% | 0% | 0% | 0% | 100% | 0% | 0% | 0%
388 | 1 | 350898 | 350710 | 100% | 0% | 0% | 0% | 0% | 100% | 0% | 0% | 0% | 100% | 0% | 0% | 0%
389 | 1 | 350710 | 350519 | 100% | 0% | 0% | 0% | 0% | 100% | 0% | 0% | 0% | 100% | 0% | 0% | 0%
390 | 1 | 350519 | 350325 | 100% | 0% | 0% | 0% | 0% | 100% | 0% | 0% | 0% | 100% | 0% | 0% | 0%
391 | 1 | 350325 | 350129 | 100% | 0% | 0% | 0% | 0% | 100% | 0% | 0% | 0% | 100% | 0% | 0% | 0%
392 | 1 | 350129 | 349931 | 100% | 0% | 0% | 0% | 0% | 100% | 0% | 0% | 0% | 100% | 0% | 0% | 0%
393 | 1 | 349931 | 349730 | 100% | 0% | 0% | 0% | 0% | 100% | 0% | 0% | 0% | 100% | 0% | 0% | 0%
394 | 1 | 349730 | 349528 | 100% | 0% | 0% | 0% | 0% | 100% | 0% | 0% | 0% | 100% | 0% | 0% | 0%
395 | 1 | 349528 | 349323 | 100% | 0% | 0% | 0% | 0% | 100% | 0% | 0% | 0% | 100% | 0% | 0% | 0%
396 | 1 | 349323 | 349117 | 100% | 0% | 0% | 0% | 0% | 100% | 0% | 0% | 0% | 100% | 0% | 0% | 0%
397 | 1 | 349117 | 348908 | 100% | 0% | 0% | 0% | 0% | 100% | 0% | 0% | 0% | 100% | 0% | 0% | 0%
398 | 1 | 348908 | 348698 | 100% | 0% | 0% | 0% | 0% | 100% | 0% | 0% | 0% | 100% | 0% | 0% | 0%
399 | 1 | 348698 | 348485 | 100% | 0% | 0% | 0% | 0% | 100% | 0% | 0% | 0% | 100% | 0% | 0% | 0%
400 | 1 | 348485 | 348272 | 100% | 0% | 0% | 0% | 0% | 100% | 0% | 0% | 0% | 100% | 0% | 0% | 0%
401 | 1 | 348272 | 348056 | 100% | 0% | 0% | 0% | 0% | 100% | 0% | 0% | 0% | 100% | 0% | 0% | 0%
402 | 1 | 348056 | 347839 | 100% | 0% | 0% | 0% | 0% | 100% | 0% | 0% | 0% | 100% | 0% | 0% | 0%
403 | 1 | 347839 | 347621 | 100% | 0% | 0% | 0% | 0% | 100% | 0% | 0% | 0% | 100% | 0% | 0% | 0%
404 | 1 | 347621 | 347402 | 100% | 0% | 0% | 0% | 0% | 100% | 0% | 0% | 0% | 100% | 0% | 0% | 0%
405 | 1 | 347402 | 347181 | 100% | 0% | 0% | 0% | 0% | 100% | 0% | 0% | 0% | 100% | 0% | 0% | 0%
406 | 1 | 347181 | 346959 | 100% | 0% | 0% | 0% | 0% | 100% | 0% | 0% | 0% | 100% | 0% | 0% | 0%
407 | 1 | 346959 | 346737 | 100% | 0% | 0% | 0% | 0% | 100% | 0% | 0% | 0% | 100% | 0% | 0% | 0%
408 | 1 | 346737 | 346513 | 100% | 0% | 0% | 0% | 0% | 100% | 0% | 0% | 0% | 100% | 0% | 0% | 0%
409 | 1 | 346513 | 346289 | 100% | 0% | 0% | 0% | 0% | 100% | 0% | 0% | 0% | 100% | 0% | 0% | 0%
410 | 1 | 346289 | 345952 | 100% | 0% | 0% | 0% | 0% | 100% | 0% | 0% | 0% | 100% | 0% | 0% | 0%
411 | 1 | 345952 | 345614 | 100% | 0% | 0% | 0% | 0% | 100% | 0% | 0% | 0% | 100% | 0% | 0% | 0%
412 | 1 | 345614 | 345389 | 100% | 0% | 0% | 0% | 0% | 100% | 0% | 0% | 0% | 100% | 0% | 0% | 0%
413 | 1 | 345389 | 345163 | 100% | 0% | 0% | 0% | 0% | 100% | 0% | 0% | 0% | 100% | 0% | 0% | 0%
414 | 1 | 345163 | 344937 | 100% | 0% | 0% | 0% | 0% | 100% | 0% | 0% | 0% | 100% | 0% | 0% | 0%
415 | 1 | 344937 | 344712 | 100% | 0% | 0% | 0% | 0% | 100% | 0% | 0% | 0% | 100% | 0% | 0% | 0%
416 | 1 | 344712 | 344487 | 100% | 0% | 0% | 0% | 0% | 100% | 0% | 0% | 0% | 100% | 0% | 0% | 0%
417 | 1 | 344487 | 344262 | 100% | 0% | 0% | 0% | 0% | 100% | 0% | 0% | 0% | 100% | 0% | 0% | 0%
418 | 1 | 344262 | 344038 | 100% | 0% | 0% | 0% | 0% | 100% | 0% | 0% | 0% | 100% | 0% | 0% | 0%
419 | 1 | 344038 | 343814 | 100% | 0% | 0% | 0% | 0% | 100% | 0% | 0% | 0% | 100% | 0% | 0% | 0%
420 | 1 | 343814 | 343591 | 100% | 0% | 0% | 0% | 0% | 100% | 0% | 0% | 0% | 100% | 0% | 0% | 0%
421 | 1 | 343591 | 343370 | 100% | 0% | 0% | 0% | 0% | 100% | 0% | 0% | 0% | 100% | 0% | 0% | 0%
422 | 1 | 343370 | 343149 | 100% | 0% | 0% | 0% | 0% | 100% | 0% | 0% | 0% | 100% | 0% | 0% | 0%
423 | 1 | 343149 | 342930 | 100% | 0% | 0% | 0% | 0% | 100% | 0% | 0% | 0% | 100% | 0% | 0% | 0%
424 | 1 | 342930 | 342712 | 100% | 0% | 0% | 0% | 0% | 100% | 0% | 0% | 0% | 100% | 0% | 0% | 0%
425 | 1 | 342712 | 342496 | 100% | 0% | 0% | 0% | 0% | 100% | 0% | 0% | 0% | 100% | 0% | 0% | 0%
426 | 1 | 342496 | 342281 | 100% | 0% | 0% | 0% | 0% | 100% | 0% | 0% | 0% | 100% | 0% | 0% | 0%
427 | 1 | 342281 | 342068 | 100% | 0% | 0% | 0% | 0% | 100% | 0% | 0% | 0% | 100% | 0% | 0% | 0%
428 | 1 | 342068 | 341857 | 100% | 0% | 0% | 0% | 0% | 100% | 0% | 0% | 0% | 100% | 0% | 0% | 0%
429 | 1 | 341857 | 341648 | 100% | 0% | 0% | 0% | 0% | 100% | 0% | 0% | 0% | 100% | 0% | 0% | 0%
430 | 1 | 341648 | 341440 | 100% | 0% | 0% | 0% | 0% | 100% | 0% | 0% | 0% | 100% | 0% | 0% | 0%
431 | 1 | 341440 | 341235 | 100% | 0% | 0% | 0% | 0% | 100% | 0% | 0% | 0% | 100% | 0% | 0% | 0%
432 | 1 | 341235 | 341032 | 100% | 0% | 0% | 0% | 0% | 100% | 0% | 0% | 0% | 100% | 0% | 0% | 0%
433 | 1 | 341032 | 340832 | 100% | 0% | 0% | 0% | 0% | 100% | 0% | 0% | 0% | 100% | 0% | 0% | 0%
434 | 1 | 340832 | 340537 | 100% | 0% | 0% | 0% | 0% | 100% | 0% | 0% | 0% | 100% | 0% | 0% | 0%
435 | 1 | 340537 | 340248 | 100% | 0% | 0% | 0% | 0% | 100% | 0% | 0% | 0% | 100% | 0% | 0% | 0%
436 | 1 | 340248 | 340059 | 100% | 0% | 0% | 0% | 0% | 100% | 0% | 0% | 0% | 100% | 0% | 0% | 0%
437 | 1 | 340059 | 339874 | 100% | 0% | 0% | 0% | 0% | 100% | 0% | 0% | 0% | 100% | 0% | 0% | 0%
438 | 1 | 339874 | 339693 | 100% | 0% | 0% | 0% | 0% | 100% | 0% | 0% | 0% | 100% | 0% | 0% | 0%
439 | 1 | 339693 | 339515 | 100% | 0% | 0% | 0% | 0% | 100% | 0% | 0% | 0% | 100% | 0% | 0% | 0%
440 | 1 | 339515 | 339341 | 100% | 0% | 0% | 0% | 0% | 100% | 0% | 0% | 0% | 100% | 0% | 0% | 0%
441 | 1 | 339341 | 339172 | 100% | 0% | 0% | 0% | 0% | 100% | 0% | 0% | 0% | 100% | 0% | 0% | 0%
442 | 1 | 339172 | 339006 | 100% | 0% | 0% | 0% | 0% | 100% | 0% | 0% | 0% | 100% | 0% | 0% | 0%
443 | 1 | 339006 | 338844 | 100% | 0% | 0% | 0% | 0% | 100% | 0% | 0% | 0% | 100% | 0% | 0% | 0%
444 | 1 | 338844 | 338687 | 100% | 0% | 0% | 0% | 0% | 100% | 0% | 0% | 0% | 100% | 0% | 0% | 0%
445 | 1 | 338687 | 338535 | 100% | 0% | 0% | 0% | 0% | 100% | 0% | 0% | 0% | 100% | 0% | 0% | 0%
446 | 1 | 338535 | 338386 | 100% | 0% | 0% | 0% | 0% | 100% | 0% | 0% | 0% | 100% | 0% | 0% | 0%
447 | 1 | 338386 | 338243 | 100% | 0% | 0% | 0% | 0% | 100% | 0% | 0% | 0% | 100% | 0% | 0% | 0%
448 | 1 | 338243 | 338104 | 100% | 0% | 0% | 0% | 0% | 100% | 0% | 0% | 0% | 100% | 0% | 0% | 0%
449 | 1 | 338104 | 337970 | 100% | 0% | 0% | 0% | 0% | 100% | 0% | 0% | 0% | 100% | 0% | 0% | 0%
450 | 1 | 337970 | 337841 | 100% | 0% | 0% | 0% | 0% | 100% | 0% | 0% | 0% | 100% | 0% | 0% | 0%
451 | 1 | 337841 | 337717 | 100% | 0% | 0% | 0% | 0% | 100% | 0% | 0% | 0% | 100% | 0% | 0% | 0%
452 | 1 | 337717 | 337598 | 100% | 0% | 0% | 0% | 0% | 100% | 0% | 0% | 0% | 100% | 0% | 0% | 0%
453 | 1 | 337598 | 337485 | 100% | 0% | 0% | 0% | 0% | 100% | 0% | 0% | 0% | 100% | 0% | 0% | 0%
454 | 1 | 337485 | 337376 | 100% | 0% | 0% | 0% | 0% | 100% | 0% | 0% | 0% | 100% | 0% | 0% | 0%
455 | 1 | 337376 | 337273 | 100% | 0% | 0% | 0% | 0% | 100% | 0% | 0% | 0% | 100% | 0% | 0% | 0%
456 | 1 | 337273 | 337176 | 100% | 0% | 0% | 0% | 0% | 100% | 0% | 0% | 0% | 100% | 0% | 0% | 0%
457 | 1 | 337176 | 337084 | 100% | 0% | 0% | 0% | 0% | 100% | 0% | 0% | 0% | 100% | 0% | 0% | 0%
458 | 1 | 337084 | 336958 | 100% | 0% | 0% | 0% | 0% | 100% | 0% | 0% | 0% | 100% | 0% | 0% | 0%
459 | 1 | 336958 | 336843 | 100% | 0% | 0% | 0% | 0% | 100% | 0% | 0% | 0% | 100% | 0% | 0% | 0%
460 | 1 | 336843 | 336773 | 100% | 0% | 0% | 0% | 0% | 100% | 0% | 0% | 0% | 100% | 0% | 0% | 0%
461 | 1 | 336773 | 336710 | 100% | 0% | 0% | 0% | 0% | 100% | 0% | 0% | 0% | 100% | 0% | 0% | 0%
462 | 1 | 336710 | 336652 | 100% | 0% | 0% | 0% | 0% | 100% | 0% | 0% | 0% | 100% | 0% | 0% | 0%
463 | 1 | 336652 | 336600 | 100% | 0% | 0% | 0% | 0% | 100% | 0% | 0% | 0% | 100% | 0% | 0% | 0%
464 | 1 | 336600 | 336554 | 100% | 0% | 0% | 0% | 0% | 100% | 0% | 0% | 0% | 100% | 0% | 0% | 0%
465 | 1 | 336554 | 336514 | 100% | 0% | 0% | 0% | 0% | 100% | 0% | 0% | 0% | 100% | 0% | 0% | 0%
466 | 1 | 336514 | 336481 | 100% | 0% | 0% | 0% | 0% | 100% | 0% | 0% | 0% | 100% | 0% | 0% | 0%
467 | 1 | 336481 | 336455 | 100% | 0% | 0% | 0% | 0% | 100% | 0% | 0% | 0% | 100% | 0% | 0% | 0%
468 | 1 | 336455 | 336435 | 100% | 0% | 0% | 0% | 0% | 100% | 0% | 0% | 0% | 100% | 0% | 0% | 0%
469 | 1 | 336435 | 336422 | 100% | 0% | 0% | 0% | 0% | 100% | 0% | 0% | 0% | 100% | 0% | 0% | 0%
470 | 1 | 336422 | 336416 | 100% | 0% | 0% | 0% | 0% | 100% | 0% | 0% | 0% | 100% | 0% | 0% | 0%
471 | 1 | 336416 | 336417 | 100% | 0% | 0% | 0% | 0% | 100% | 0% | 0% | 0% | 100% | 0% | 0% | 0%
472 | 1 | 336417 | 336425 | 100% | 0% | 0% | 0% | 0% | 100% | 0% | 0% | 0% | 100% | 0% | 0% | 0%
473 | 1 | 336425 | 336442 | 100% | 0% | 0% | 0% | 0% | 100% | 0% | 0% | 0% | 100% | 0% | 0% | 0%
474 | 1 | 336442 | 336465 | 100% | 0% | 0% | 0% | 0% | 100% | 0% | 0% | 0% | 100% | 0% | 0% | 0%
475 | 1 | 336465 | 336497 | 100% | 0% | 0% | 0% | 0% | 100% | 0% | 0% | 0% | 100% | 0% | 0% | 0%
476 | 1 | 336497 | 336537 | 100% | 0% | 0% | 0% | 0% | 100% | 0% | 0% | 0% | 100% | 0% | 0% | 0%
477 | 1 | 336537 | 336584 | 100% | 0% | 0% | 0% | 0% | 100% | 0% | 0% | 0% | 100% | 0% | 0% | 0%
478 | 1 | 336584 | 336640 | 100% | 0% | 0% | 0% | 0% | 100% | 0% | 0% | 0% | 100% | 0% | 0% | 0%
479 | 1 | 336640 | 336704 | 100% | 0% | 0% | 0% | 0% | 100% | 0% | 0% | 0% | 100% | 0% | 0% | 0%
480 | 1 | 336704 | 336777 | 100% | 0% | 0% | 0% | 0% | 100% | 0% | 0% | 0% | 100% | 0% | 0% | 0%
481 | 1 | 336777 | 336858 | 100% | 0% | 0% | 0% | 0% | 100% | 0% | 0% | 0% | 100% | 0% | 0% | 0%
482 | 1 | 336858 | 336997.5 | 100% | 0% | 0% | 0% | 0% | 100% | 0% | 0% | 0% | 100% | 0% | 0% | 0%
483 | 1 | 336997.5 | 337155 | 100% | 0% | 0% | 0% | 0% | 100% | 0% | 0% | 0% | 100% | 0% | 0% | 0%
484 | 1 | 337155 | 337271 | 100% | 0% | 0% | 0% | 0% | 100% | 0% | 0% | 0% | 100% | 0% | 0% | 0%
485 | 1 | 337271 | 337396 | 100% | 0% | 0% | 0% | 0% | 100% | 0% | 0% | 0% | 100% | 0% | 0% | 0%
486 | 1 | 337396 | 337529 | 100% | 0% | 0% | 0% | 0% | 100% | 0% | 0% | 0% | 100% | 0% | 0% | 0%
487 | 1 | 337529 | 337672 | 100% | 0% | 0% | 0% | 0% | 100% | 0% | 0% | 0% | 100% | 0% | 0% | 0%
488 | 1 | 337672 | 337823 | 100% | 0% | 0% | 0% | 0% | 100% | 0% | 0% | 0% | 100% | 0% | 0% | 0%
489 | 1 | 337823 | 337984 | 100% | 0% | 0% | 0% | 0% | 100% | 0% | 0% | 0% | 100% | 0% | 0% | 0%
490 | 1 | 337984 | 338154 | 100% | 0% | 0% | 0% | 0% | 100% | 0% | 0% | 0% | 100% | 0% | 0% | 0%
491 | 1 | 338154 | 338334 | 100% | 0% | 0% | 0% | 0% | 100% | 0% | 0% | 0% | 100% | 0% | 0% | 0%
492 | 1 | 338334 | 338523 | 100% | 0% | 0% | 0% | 0% | 100% | 0% | 0% | 0% | 100% | 0% | 0% | 0%
493 | 1 | 338523 | 338827.5 | 100% | 0% | 0% | 0% | 0% | 100% | 0% | 0% | 0% | 100% | 0% | 0% | 0%
494 | 1 | 338827.5 | 339004 | 100% | 0% | 0% | 0% | 0% | 100% | 0% | 0% | 0% | 100% | 0% | 0% | 0%
495 | 1 | 339004 | 339228 | 100% | 0% | 0% | 0% | 0% | 100% | 0% | 0% | 0% | 100% | 0% | 0% | 0%
496 | 1 | 339228 | 339461 | 100% | 0% | 0% | 0% | 0% | 100% | 0% | 0% | 0% | 100% | 0% | 0% | 0%
497 | 1 | 339461 | 339705 | 100% | 0% | 0% | 0% | 0% | 100% | 0% | 0% | 0% | 100% | 0% | 0% | 0%
498 | 1 | 339705 | 339959 | 100% | 0% | 0% | 0% | 0% | 100% | 0% | 0% | 0% | 100% | 0% | 0% | 0%
499 | 1 | 339959 | 340223 | 100% | 0% | 0% | 0% | 0% | 100% | 0% | 0% | 0% | 100% | 0% | 0% | 0%
500 | 1 | 340223 | 340496 | 100% | 0% | 0% | 0% | 0% | 100% | 0% | 0% | 0% | 100% | 0% | 0% | 0%
501 | 1 | 340496 | 340925.5 | 100% | 0% | 0% | 0% | 0% | 100% | 0% | 0% | 0% | 100% | 0% | 0% | 0%
502 | 1 | 340925.5 | 341172 | 100% | 0% | 0% | 0% | 0% | 100% | 0% | 0% | 0% | 100% | 0% | 0% | 0%
503 | 1 | 341172 | 341476 | 100% | 0% | 0% | 0% | 0% | 100% | 0% | 0% | 0% | 100% | 0% | 0% | 0%
504 | 1 | 341476 | 341783 | 100% | 0% | 0% | 0% | 0% | 100% | 0% | 0% | 0% | 100% | 0% | 0% | 0%
505 | 1 | 341783 | 342091 | 100% | 0% | 0% | 0% | 0% | 100% | 0% | 0% | 0% | 100% | 0% | 0% | 0%
506 | 1 | 342091 | 342400 | 100% | 0% | 0% | 0% | 0% | 100% | 0% | 0% | 0% | 100% | 0% | 0% | 0%
507 | 1 | 342400 | 342709 | 100% | 0% | 0% | 0% | 0% | 100% | 0% | 0% | 0% | 100% | 0% | 0% | 0%
508 | 1 | 342709 | 343018 | 100% | 0% | 0% | 0% | 0% | 100% | 0% | 0% | 0% | 100% | 0% | 0% | 0%
509 | 1 | 343018 | 343328 | 100% | 0% | 0% | 0% | 0% | 100% | 0% | 0% | 0% | 100% | 0% | 0% | 0%
510 | 1 | 343328 | 343637 | 100% | 0% | 0% | 0% | 0% | 100% | 0% | 0% | 0% | 100% | 0% | 0% | 0%
511 | 1 | 343637 | 343947 | 100% | 0% | 0% | 0% | 0% | 100% | 0% | 0% | 0% | 100% | 0% | 0% | 0%
512 | 1 | 343947 | 344412 | 100% | 0% | 0% | 0% | 0% | 100% | 0% | 0% | 0% | 100% | 0% | 0% | 0%
513 | 1 | 344412 | 344567 | 100% | 0% | 0% | 0% | 0% | 100% | 0% | 0% | 0% | 100% | 0% | 0% | 0%
514 | 1 | 344567 | 344722 | 100% | 0% | 0% | 0% | 0% | 100% | 0% | 0% | 0% | 100% | 0% | 0% | 0%
515 | 1 | 344722 | 344877 | 100% | 0% | 0% | 0% | 0% | 100% | 0% | 0% | 0% | 100% | 0% | 0% | 0%
516 | 1 | 344877 | 345032 | 100% | 0% | 0% | 0% | 0% | 100% | 0% | 0% | 0% | 100% | 0% | 0% | 0%
517 | 1 | 345032 | 345187 | 100% | 0% | 0% | 0% | 0% | 100% | 0% | 0% | 0% | 100% | 0% | 0% | 0%

## Molecular Weight
Chemical Formula | Molecular Weight
C | 12.0107
H | 1.008
O | 15.999
CO | 28.0097
CO2 | 44.0087
H2 | 2.016
H2O | 18.015

## Units
Mass Units | Scale Factor | Description
kg | 1 | kilograms
g | 1000 | grams
MT | 0.001 | metric tons
lbm | 2.2046 | pounds (mass)
tons | 0.0011023 | U.S. tons