## Title Page
Greenhouse Gas Calculator for State Departments of Transportation
(GreenDOT)
version 1.5 beta
a product of NCHRP Project 25-25/Task 58 and ICF International
Note: Macros must be enabled for GreenDOT to work properly.
Summary
GreenDOT calculates carbon dioxide (CO2) emissions from the operations, construction, and maintenance activities of state Deparments of Transportation (DOTs).
GreenDOT is designed to calculate emissions for geographical areas ranging from a single project to an entire state, and over time periods ranging from one day to
several years. The two most likely uses of the tool are:
1) Calculate annual agency-wide emissions
2) Calculate emissions related to a specific project, covering a period of days or years
The tool consists of four modules, which calculate emissions from on-road vehicles, off-road equipment, electricity used in transportation facilities, and construction
materials. This sheet is both the starting point for entering information and navigating the tool and the ending point for viewing calculation results. Detailed instructions
on how to use GreenDOT most effectively are provided below.
Getting Started
Begin by naming the project, system, or scenario being evaluated. Next select the geography--either United States or a specific state--and year of evaluation. When
evaluating a project that lasts multiple years, enter the midpoint year.
Project Name | Test
Global Tool Variables
Geography | UNITED STATES
Enter Analysis Year | 2010
The table below provides emissions results for each module. The user can calculate emissions using any or all modules. Begin entering data by navigating to the
module of your choice. Two emissions results are calculated for each module: (1) the baseline scenario, or unmitigated emissons and (2) the mitigated scenario,
which includes the impacts of various mitigation measures.
Results: Total CO2 Emissions (kg)
Module Name | Baseline Scenario | Mitigated Scenario
Electricity | 0 | 0
Materials | 0 | 0
On-Road | 0 | 0
Off-Road | 0 | 0
Total | 0 | 0
Detailed Instructions
Most modules provide the user with a choice of input options. Once the type of input has been selected, the user is presented with a series of input steps.
At each step, yellow cells require input from the user. White cells should not be modified. Orange cells contain default values that can be modified at the
discretion of the user. The table below provides a key to cell colors.
Key to Cell Colors
Required Input Cell | The user must enter data in these cells in order to estimate emissions. Leave cells blank if value or category does not apply.
Modifiable Default/Optional Input | Default values are provided. The user should modify these cells if more accurate data is available.
Results/Calculations/Other | Do not modify these cells. They are part of the tool's calculation structure.
Comparing the baseline scenario and mitigated scenario, the user can determine the impact of mitigation strategies on emissions. Some
types of strategies, including strategies that reduce vehicle activity or change vehicle types, will be reflected directly in the baseline values. In these
cases, we suggest conducting multiple model runs to compare the impact of strategies. Further instructions on this topic are provided in individual modules.
Each module consists of one primary input sheet and one or more supporting sheets that contain background data and calculations. The user can navigate to the
supporting sheets to view assumptions and modify default values as appropriate. Navigation buttons are provided at the relevant points in each module.
Traffic Smoothing Strategies
GreenDOT includes an auxiliary calculator tool to help DOTs estimate the GHG impacts of strategies that smooth traffic flow on state highways. DOTs are
generally not considered responsible for GHG emissions from private vehicles, but the agencies can reduce those emissions by implementing strategies
that reduce traffic congestion, such as incident management programs and ramp metering. The auxiliary calculator estimates changes in GHG emissions on
a roadway segment based on changes in average traffic speed.

## Electricity Module
Electricity Module
Select calculation method:
Key to Cell Colors
Required Input Cell
Modifiable Default/Optional Input
Results/Calculations/Other (Do Not Modify)
Results: Electricity CO2 Emissions (kg)
|  | Baseline Scenario | 0
|  | Mitigated Scenario | 0
Emissions Calculated from Total Electricity Consumption
Electricity Consumption
|  | Scenario | MWh
Baseline
Mitigated
Emissions Calculated from Number, Type, and Activity of Appliances
Street Lights: Baseline Scenario |  |  |  |  | Street Lights: Mitigated Scenario
Enter installed wattage (number of lamps x average wattage) for each lamp type. Enter |  |  |  |  | Enter installed wattage (number of lamps x average wattage) for each lamp type. Enter
number of hours of operation. Default hours provided represent operation for 12 hours |  |  |  |  | number of hours of operation. Default hours provided represent operation for 12 hours
per day, 365 days per year. Do not enter lamps powered by solar/renewable energy. |  |  |  |  | per day, 365 days per year. Do not enter lamps powered by solar/renewable energy.
[9 empty] | Baseline | Mitigated
| Light Type | Installed Wattage | Lumens | Hours of Operation | Light Type | Installed Wattage | Lumens | Hours of Operation | CO2 Emissions (Metric tons) | CO2 Emissions (Metric tons)
| High Pressure Sodium (HPS) |  | 0 | 4380 | High Pressure Sodium (HPS) |  | 0 | 4380 | 0 | 0
| Low Pressure Sodium (LPS) |  | 0 | 4380 | Low Pressure Sodium (LPS) |  | 0 | 4380 | 0 | 0
| Mercury Vapor (MV) |  | 0 | 4380 | Mercury Vapor (MV) |  | 0 | 4380 | 0 | 0
| Plasma Lighting |  | 0 | 4380 | Plasma Lighting |  | 0 | 4380 | 0 | 0
| Induction Lighting |  | 0 | 4380 | Induction Lighting |  | 0 | 4380 | 0 | 0
| Metal Halide Lighting |  | 0 | 4380 | Metal Halide Lighting |  | 0 | 4380 | 0 | 0
| LED |  | 0 | 4380 | LED |  | 0 | 4380 | 0 | 0
| Other |  |  | 4380 | Other |  |  | 4380
| Total | 0 |  |  | Total | 0 |  |  | 0 | 0
[9 empty] | Traffic Signal Totals | CO2 Emissions (Metric tons)
Traffic Signals: Choose Input Method | [8 empty] | Baseline Scenario | 0
Electricity used in traffic signals can be estimated in three ways. Choose one. | [8 empty] | Mitigated Scenario | 0
| Traffic Signals by Intersection Type: Baseline Scenario |  |  |  | Traffic Signals by Intersection Type: Mitigated Scenario
| Enter number of intersections using incandescent (Incan.) and LED bulbs for each |  |  |  | Enter number of intersections using incandescent (Incan.) and LED bulbs for each |  |  |  | Baseline | Mitigated
| combination of intersection type and bulb size. |  |  |  | combination of intersection type and bulb size. |  |  |  | CO2 Emissions (Metric tons) | CO2 Emissions (Metric tons)
[9 empty] | 0 | 0
|  |  | No. of Intersections |  |  |  | No. of Intersections |  | 0 | 0
| Intersection Type | Bulb Size | Incan. | LED | Intersection Type | Bulb Size | Incan. | LED | 0 | 0
| 2-phase major/minor, no turn pockets | 8" |  |  | 2-phase major/minor, no turn pockets | 8" |  |  | 0 | 0
| 5-phase major minor, 2 L-turn pockets | 8" |  |  | 5-phase major minor, 2 L-turn pockets | 8"
| 8 phase major major, 4 L-turn pockets | 8" |  |  | 8 phase major major, 4 L-turn pockets | 8" |  |  | 0 | 0
| 3-phase major/minor T, 2 L-turn pockets | 8" |  |  | 3-phase major/minor T, 2 L-turn pockets | 8" |  |  | 0 | 0
[9 empty] | 0 | 0
| 2-phase major/minor, no turn pockets | 12" |  |  | 2-phase major/minor, no turn pockets | 12" |  |  | 0 | 0
| 5-phase major minor, 2 L-turn pockets | 12" |  |  | 5-phase major minor, 2 L-turn pockets | 12"
| 8 phase major major, 4 L-turn pockets | 12" |  |  | 8 phase major major, 4 L-turn pockets | 12"
| 3-phase major/minor T, 2 L-turn pockets | 12" |  |  | 3-phase major/minor T, 2 L-turn pockets | 12"
| Traffic Signals by Signal Head Type: Baseline Scenario |  |  |  | Traffic Signals by Signal Head Type: Mitigated Scenario |  |  |  | Baseline | Mitigated
| Enter number of incandescent (Incan.) and LED signal heads for each signal |  |  |  | Enter number of incandescent (Incan.) and LED signal heads for each signal |  |  |  | Signal Head Totals
| head type. |  |  |  | head type. |  |  |  | CO2 Emissions (Metric tons) | CO2 Emissions (Metric tons)
[9 empty] | 0 | 0
|  |  | No. of Signal Heads |  |  |  | No. of Signal Heads |  | 0 | 0
| Signal Head Type |  | Incan. | LED | Signal Head Type |  | Incan. | LED | 0 | 0
| Red-Yellow-Green (RYG) 8" |  |  |  | Red-Yellow-Green (RYG) 8" |  |  |  | 0 | 0
| Red-Yellow-Green (RYG) 12" |  |  |  | Red-Yellow-Green (RYG) 12"
| Red arrow-Yellow arrow-Green arrow (RaYaGa) 12" |  |  |  | Red arrow-Yellow arrow-Green arrow (RaYaGa) 12"
| Pedestrian Combo |  |  |  | Pedestrian Combo
| Traffic Signals by Lamp Type: Baseline Scenario |  |  |  | Traffic Signals by Lamp Type: Mitigated Scenario |  |  |  | Baseline | Mitigated
| Enter number of incandescent (Incan.) and LED lamps for each bulb type. |  |  |  | Enter number of incandescent (Incan.) and LED lamps for each bulb type. |  |  |  | CO2 Emissions (Metric tons) | CO2 Emissions (Metric tons)
[9 empty] | 0 | 0
|  |  | No. of Signal Heads |  |  |  | No. of Signal Heads |  | 0 | 0
| Bulb Type |  | Incan. | LED | Signal Head Type |  | Incan. | LED | 0 | 0
| Red Ball 12" |  |  |  | Red Ball 12" |  |  |  | 0 | 0
| Yellow Ball 12" |  |  |  | Yellow Ball 12" |  |  |  | 0 | 0
| Green Ball 12" |  |  |  | Green Ball 12" |  |  |  | 0 | 0
| Red Ball 8" |  |  |  | Red Ball 8" |  |  |  | 0 | 0
| Yellow Ball 8" |  |  |  | Yellow Ball 8" |  |  |  | 0 | 0
| Green Ball 8" |  |  |  | Green Ball 8" |  |  |  | 0 | 0
| Red Arrow 12" |  |  |  | Red Arrow 12"
| Yellow Arrow 12" |  |  |  | Yellow Arrow 12"
| Green Arrow 12" |  |  |  | Green Arrow 12"
Changeable Message Signs: Baseline Scenario |  |  |  |  | Changeable Message Signs: Mitigated Scenario
Enter number of incandescent (Incan.), Xenon, and LED signs of each size. Do not enter |  |  |  |  | Enter number of incandescent (Incan.), Xenon, and LED signs of each size. Do not enter |  |  |  | Baseline | Mitigated
signs powered by solar/renewable energy. |  |  |  |  | signs powered by solar/renewable energy. |  |  |  | CO2 Emissions (Metric tons) | CO2 Emissions (Metric tons)
[9 empty] | 0 | 0
|  | No. of Signs |  |  |  | No. of Signs |  |  | 0 | 0
|  | Incan. | Xenon | LED |  | Incan. | Xenon | LED
| Small signs (display 6.9' x 3.6') |  |  |  | Small signs (display 6.9' x 3.6')
| Large signs (display 13.8' x 3.6') |  |  |  | Large signs (display 13.8' x 3.6')
Miscellaneous Appliances: Baseline Scenario |  |  |  |  | Miscellaneous Appliances: Mitigated Scenario
Enter installed wattage, average operating power, and number of hours operated per |  |  |  |  | Enter installed wattage, average operating power, and number of hours operated per |  |  |  | Baseline | Mitigated
year for all fans and pumps. Default hours provided represent operation for 12 hours a |  |  |  |  | year for all fans and pumps. Default hours provided represent operation for 12 hours a |  |  |  | CO2 Emissions (Metric tons) | CO2 Emissions (Metric tons)
day, 365 days a year. |  |  |  |  | day, 365 days a year. |  |  |  | 0 | 0
[9 empty] | 0 | 0
|  | Installed wattage | Average operating power (%) | Average hours operated per year |  | Installed wattage | Average operating power (%) | Average hours operated per year
| Fans |  | 100% | 4380 | Fans |  | 100% | 4380
| Pumps |  | 100% | 4380 | Pumps |  | 100% | 4380
Instructions: This module calculates CO2 emissions from electricity used on roadways, in streetlights, traffic signals, message signs, and other electrical systems that support roadways. It is not intended to capture electricity used in buildings. The user can input total electricity consumption in megawatt-hours (MWh), if that data is available. Alternatively, the user can enter detailed data on the type, number, and usage of electrical appliances to estimate electricity consumption. Mitigation options for electricity use in roadways include reducing the number or wattage of lamps, signs, and other appliances installed; switching to more energy efficient appliances; and reducing the number of hours that appliances are operated. When inputing detailed data, the user enters parallel information on number and type of appliances for a baseline scenario and for a mitigated scenario. Changes in the number, type, and activity of appliances are compared between the two scenarios. The user is responsible for determining appropriate mitigation options for the specific project or scenario evaluated.

## Materials Module
Materials Module
Key to Cell Colors
|  | Results: Materials CO2 Emissions (kg) |  |  | Required Input Cell
|  | Baseline Scenario | 0 |  | Modifiable Default/Optional Input
|  | Mitigated Scenario | 0 |  | Results/Calculations/Other (Do Not Modify)
Pavement Layers
| Concrete Panels: Baseline |  |  | Concrete Panels: Mitigated
| Enter total amount of concrete panels in metric tons. |  |  | Enter any materials substituted for aggregate and cement. Total substituted
| Conventional component materials autopopulate based on |  |  | volumes should not exceed corresponding volumes of conventional
| assumed mixing ratios. |  |  | materials.
| Finished Materials | Metric Tons |  | Substitute Raw Materials | Metric Tons |  |  | Baseline CO2 Emissions (metric tons) | Recycled Component CO2 Emissions (metric tons) | Mitigated CO2 Emissions (metric tons)
| Concrete Panels |  |  | Aggregate Substitutes |  |  |  | 0 |  | 0
|  |  |  | Recycled Concrete Material (RCM) |  |  |  |  | 0
| Conventional component materials |  |  | Foundry Sand |  |  |  |  | 0
|  | Metric Tons |  | Blast Furnace Slag |  |  |  |  | 0
| Virgin Aggregate | 0 |  | Coal Bottom Ash |  |  |  |  | 0
| Cement | 0 |  | Glass Cullet |  |  |  |  | 0
| Steel | 0 |  | Total Aggregate Substitutes | 0
| Water | 0
Cement Substitutes
|  |  |  | Coal Fly Ash |  |  |  |  | 0
|  |  |  | Ground Granulated Blast Furnace Slag (GGBFS) |  |  |  |  | 0
|  |  |  | Other Waste Products (no processing required) |  |  |  |  | 0
|  |  |  | Ground Limestone |  |  |  |  | 0
|  |  |  | Total Cement Substitutes | 0
| Asphalt: Baseline |  |  | Asphalt: Mitigated
| Enter total amount of asphalt in metric tons. Conventional |  |  | Enter any materials substituted for aggregate and bitumen. Total substituted
| component materials autopopulate based on assumed |  |  | volumes should not exceed corresponding volumes of conventional
| mixing ratios. Baseline assumes hot mix asphalt. |  |  | materials. Specify percentage of warm-mix asphalt.
| Finished Materials | Metric Tons |  | Substitute Raw Materials | Metric Tons | Alternate mixing process | % of total asphalt | Baseline CO2 Emissions (metric tons) | Recycled Component CO2 Emissions (metric tons) | Mitigated CO2 Emissions (metric tons)
| Asphalt |  |  | Aggregate Substitutes |  | Warm mix asphalt |  | 0 |  | 0
|  |  |  | Recycled Asphalt Pavement (RAP) |  |  |  |  | 0
| Conventional component materials |  |  | Recycled Concrete Material (RCM) |  |  |  |  | 0
|  | Metric Tons |  | Foundry Sand |  |  |  |  | 0
| Virgin Aggregate | 0 |  | Blast Furnace Slag |  |  |  |  | 0
| Bitumen | 0 |  | Coal Bottom Ash |  |  |  |  | 0
|  |  |  | Glass Cullet |  |  |  |  | 0
|  |  |  | Recycled Tires/Crumb Rubber |  |  |  |  | 0
|  |  |  | Total Aggregate Substitutes | 0
Bitumen Substitutes
|  |  |  | Recycled Tires/Crumb Rubber |  |  |  |  | 0
|  |  |  | Recycled Bitumen from RAP |  |  |  |  | 0
|  |  |  | Total Bitumen Substitutes | 0
| Cement Treated Aggregate: Baseline |  |  | Cement Treated Aggregate: Mitigated
| Enter total amount of cement treated aggregate in metric tons. |  |  | Enter any materials substituted for aggregate and cement. Total substituted
| Conventional component materials autopopulate based on assumed |  |  | volumes should not exceed corresponding volumes of conventional
| mixing ratios. |  |  | materials.
| Finished Materials | Metric Tons |  | Substitute Raw Materials | Metric Tons |  |  | Baseline CO2 Emissions (metric tons) | Recycled Component CO2 Emissions (metric tons) | Mitigated CO2 Emissions (metric tons)
| Cement Treated Agg |  |  | Aggregate Substitutes |  |  |  | 0 |  | 0
|  |  |  | Recycled Asphalt Pavement (RAP) |  |  |  |  | 0
| Conventional component materials |  |  | Recycled Concrete Material (RCM) |  |  |  |  | 0
|  | Metric Tons |  | Foundry Sand |  |  |  |  | 0
| Virgin Aggregate | 0 |  | Blast Furnace Slag |  |  |  |  | 0
| Cement | 0 |  | Coal Bottom Ash |  |  |  |  | 0
| Water | 0 |  | Glass Cullet |  |  |  |  | 0
|  |  |  | Total Aggregate Substitutes | 0
Cement Substitutes
|  |  |  | Coal Fly Ash |  |  |  |  | 0
|  |  |  | Ground Granulated Blast Furnace Slag (GGBFS) |  |  |  |  | 0
|  |  |  | Other Waste Products (no processing required) |  |  |  |  | 0
|  |  |  | Ground Limestone |  |  |  |  | 0
|  |  |  | Total Cement Substitutes | 0
| Base Aggregate: Baseline |  |  | Base Aggregate: Mitigated
| Enter total amount of base aggregate in metric tons. Conventional |  |  | Enter any materials substituted for aggregate. Total substituted volumes
| materials autopopulate based on assumed mixing ratios. |  |  | should not exceed corresponding volumes of conventional materials.
| Finished Materials | Metric Tons |  | Substitute Raw Materials | Metric Tons |  |  | Baseline CO2 Emissions (metric tons) | Recycled Component CO2 Emissions (metric tons) | Mitigated CO2 Emissions (metric tons)
| Base Aggregate |  |  | Aggregate Substitutes |  |  |  | 0 |  | 0
|  |  |  | Recycled Asphalt Pavement (RAP) |  |  |  |  | 0
| Conventional component materials |  |  | Recycled Concrete Material (RCM) |  |  |  |  | 0
|  | Metric Tons |  | Foundry Sand |  |  |  |  | 0
| Virgin Aggregate | 0 |  | Blast Furnace Slag |  |  |  |  | 0
|  |  |  | Coal Bottom Ash |  |  |  |  | 0
|  |  |  | Glass Cullet |  |  |  |  | 0
|  |  |  | Total Aggregate Substitutes | 0
Other Raw Materials
Enter any additional raw materials used in infrastructure. No substitute materials are provided. Emissions from
materials entered here will appear in both the baseline and mitigated totals. Note that any emissions produced
in manufacturing finished materials from these raw materials are not included.
| Raw Material | Metric Tons | [5 empty] | Baseline CO2 Emissions (metric tons)
| Aggregate | [6 empty] | 0
| Steel | [6 empty] | 0
| Cement | [6 empty] | 0
| Soil | [6 empty] | 0
| Timber | [6 empty] | 0
| Creosote | [6 empty] | 0
| Bitumen | [6 empty] | 0
[8 empty] | Materials Totals | Tons
Conventional
[8 empty] | Aggregate | 0
[8 empty] | Cement | 0
[8 empty] | Steel | 0
[8 empty] | Water | 0
[8 empty] | Bitumen | 0
[8 empty] | Timber | 0
[8 empty] | Soil | 0
Alternative
[8 empty] | Recycled Asphalt Pavement (RAP) | 0
[8 empty] | Recycled Concrete Material (RCM) | 0
[8 empty] | Foundry Sand | 0
[8 empty] | Blast Furnace Slag | 0
[8 empty] | Coal Bottom Ash | 0
[8 empty] | Glass Cullet | 0
[8 empty] | Recycled Tires/Crumb Rubber | 0
[8 empty] | Coal Fly Ash | 0
Instructions: This module calculates carbon dioxide emissions embodied in pavement materials. The user can calculate emissions from major types of pavement layers (concrete, asphalt, cement treated aggregate, and aggregate) using data on volumes of finished layers and any recycled materials substituted for conventional materials. A separate section estimates emissions from any additional raw materials used in roadways or other infrastructure, such as rail tracks. The module captures emissions associated with several lifecycle stages of infrastructure. Lifecycle stages are: Stages in bold are captured within the Materials Module. The Materials Production stage is captured for all major material pavement layers, but is not captured for other raw materials input at the bottom of the module. Emissions from Materials Production include those associated with processing raw materials into secondary materials, such as producing cement mix from aggregate, water, and cement. Emissions from Materials transportation and installation are covered in separate modules within GreenDOT. For each pavement layer, baseline scenario emissions are calculated assuming no use of recycled materials. Mitigated scenario emissions account for any substitution of recycled materials. The user is responsible for establishing appropriate mixing ratios for recycled materials.
Raw Materials Extraction
Raw Materials Transportation
Materials Production
Materials Transportation (On-Road Module)
Materials Installation (Off-Road Module)
Infrastructure Operation
Infrastructure Repair
Infrastructure Decommissioning/ Disposal

## On-Road Module
On-Road Module
[19 empty] | UNITED STATES | State
| Select calculation method: |  |  |  |  | Key to Cell Colors | [12 empty] | 2010 | Calendar Year
Required Input Cell
Modifiable Default/Optional Input
Results/Calculations/Other (Do Not Modify)
Results: On-Road CO2 Emissions (kg)
| Baseline Scenario | 0
| Mitigated Scenario | 0
Emissions Calculated from Fuel Use | [19 empty] | Calendar Year Efficiency Formulas
| Baseline: Fuel Consumption | [18 empty] | Vehicle Type | Car | LD Truck | MD Truck | HD Truck
| Enter total volume of fuel used for the fleet and time period analyzed. For example, enter total fuel used in one calendar year. | [19 empty] | 1 | 2 | 3 | 4
Include any ethanol used in the gasoline total, in gasoline gallon equivalents. Include any biodiesel used in the diesel total, in diesel gallon equivalents.
[9 empty] | Convert fuel usage into CO2 using fuel-based Efs. EF unit = g CO2 / gal (or other unit) | [9 empty] | 1 | Conventional Gasoline | 25 | 18.85 | 10.021 | 6
| Fuel type | [7 empty] | Fuel type | EF | Car | LD Truck | MD Truck | HD Truck |  | Total |  | Total used in Calculations | 2 | Gas/ethanol FFV | 27.25 | 20.5465 | n/a | n/a
| Gasoline (gallons) |  |  | CNG Unit Conversion Factors |  |  |  |  | Gasoline (gal) | 8810 | [7 empty] | 0 | 3 | Gas-Electric Hybrid | 36.25 | 27.3325 | n/a | n/a
| Diesel (gallons) |  |  | Convert from GGE to 1000 cf: multiply by 127 |  |  |  |  | Diesel (gal) | 10150 | [7 empty] | 0 | 4 | Gas-electric hybrid (plug-in) | 58.6275 | 44.2051 | n/a | n/a
| CNG (thousand cubic feet) |  |  | Convert from therms to 1000 cf: multiply by 100 |  |  |  |  | CNG (thousand cf) | 54500 | [7 empty] | 0 | 5 | Conventional Diesel | 30.625 | 23.0912 | 11.446 | 8.641
| Electricity (kWh) | [7 empty] | Electricity (kWh) | 623.7752 | [7 empty] | 0 | 6 | Diesel-Electric Hybrid | 40.75 | 30.7255 | n/a | n/a
[19 empty] | 7 | Diesel-Electric Hybrid (plug-in) | 61.9775 | 46.731 | n/a | n/a
| Mitigation: Biofuels | [14 empty] | Total Base |  | 0 | 8 | CNG | 24.5 | 18.473 | n/a | 8.2089
| Enter percentages of biofuels substituted for conventional gasoline and diesel. For example, if 10% of diesel fuel is replaced by B20, enter 10% Biodiesel B20. | [17 empty] | 9 | Electric | 85 | 72.5725 | n/a | n/a
[9 empty] | units: kg co2 / gallon | [5 empty] | (gal or other unit)
| Fuel type | Percent | [6 empty] | Fuel type | Efs | percentages |  | Fuel type |  |  | Total fuel
| Gasoline options | 100% | [6 empty] | Gasoline weighted | 8810 |  |  | Gasoline (gal) |  |  | 0
| Conventional Gasoline | 100% | [6 empty] | Conventional Gasoline | 8810 | 100% |  | Diesel (gal) |  |  | 0
| Ethanol E10 (corn feedstock) | [7 empty] | E10 (corn feedstock) | 8633.8 | 0% |  | CNG (thousand cf) |  |  | 0 |  |  |  | Weighted Model Year Efficiency Formulas
| Ethanol E10 (cellulosic feedstock) |  |  | Note: The tool credits DOTs with emissions reduced |  |  |  |  | E10 (cellulosic feedstock) | 8281.4 | 0% |  | Electricity (kWh) |  |  | 0
| Ethanol E85 (corn feedstock) |  |  | from the full lifecycle of biofuels (well to wheels basis). |  |  |  |  | E85 (corn feedstock) | 6078.9 | 0% | [8 empty] | Vehicle Type | Car | LD Truck | MD Truck | HD Truck
| Ethanol E85 (cellulosic feedstock) | [7 empty] | E85 (cellulosic feedstock) | 2202.5 | 0% | [8 empty] | Conventional Gasoline | 0 | 0 | n/a | n/a
| Diesel options | 100% | [6 empty] | Diesel weighted | 10150 |  |  | Tier 1 On-Road CO2 Emissions (kg) | [6 empty] | Gas/ethanol FFV | n/a | n/a | n/a | n/a
| Conventional Diesel | 100% | [6 empty] | Conventional Diesel | 10150 | 100% |  | Baseline | 0 | [5 empty] | Gas-Electric Hybrid | n/a | n/a | n/a | n/a
| Biodiesel B5 | [7 empty] | B5 | 9769.375 | 0% |  | Mitigated | 0 | [5 empty] | Gas-electric hybrid (plug-in) | n/a | n/a | n/a | n/a
| Biodiesel B20 | [7 empty] | B20 | 8627.5 | 0% | [8 empty] | Conventional Diesel | 0 | 0 | n/a | n/a
| Biodiesel B100 | [7 empty] | B100 | 2131.5 | 0% | [8 empty] | Diesel-Electric Hybrid | n/a | n/a | n/a | n/a
[20 empty] | Diesel-Electric Hybrid (plug-in) | n/a | n/a | n/a | n/a
[10 empty] | Total Mit | 0 | [8 empty] | CNG | n/a | n/a | n/a | n/a
[20 empty] | Electric | n/a | n/a | n/a | n/a
Emissions Calculated from Vehicle Miles Traveled (VMT)
Calendar Year MPG Values (Source: L. Browning, “VMT Projections for Alternative Fueled and Advanced Technology Vehicles through 2025,” 13th CRC On-Road Vehicle Emissions Workshop, April 2003)
Baseline: VMT
| For each vehicle and engine category, enter total VMT for the time period analyzed. For example, enter total VMT in conventional gasoline cars associated with a specific project. | [21 empty] | Number | Name | Index | Name | Index | 1990 | 1991 | 1992 | 1993 | 1994 | 1995 | 1996 | 1997 | 1998 | 1999 | 2000 | 2001 | 2002 | 2003 | 2004 | 2005 | 2006 | 2007 | 2008 | 2009 | 2010 | 2011 | 2012 | 2013 | 2014 | 2015 | 2016 | 2017 | 2018 | 2019 | 2020
| Vehicle / fuel options marked n/a are not available for calculation. To help users estimate VMT associated with hauling of materials, a supporting calculator is provided. | [21 empty] | 11 | Conventional Gasoline | 1 | Car | 1 | 18.0999 | 18.3666 | 18.6333 | 18.9 | 19.1666 | 19.4333 | 19.7 | 19.9666 | 20.2333 | 20.5 | 20.7666 | 21.0333 | 21.3 | 21.5667 | 21.8333 | 22.1 | 22.4 | 24.2 | 24.47 | 24.74 | 25 | 25.266 | 25.532 | 25.798 | 26.064 | 26.33 | 26.598 | 26.866 | 27.134 | 27.402 | 27.67
| Engine/Fuel Type | Car | Light Duty Truck (Van, Pickup, SUV) | Medium Duty Truck | Heavy Duty Truck | [17 empty] | 21 | Gas/ethanol FFV | 2 | Car | 1 | 18.2809 | 18.5503 | 18.8196 | 19.656 | 19.9333 | 20.2106 | 20.488 | 21.3643 | 21.6496 | 21.935 | 22.6356 | 22.9263 | 23.217 | 23.5077 | 23.7983 | 24.089 | 24.416 | 26.378 | 26.6723 | 26.9666 | 27.25 | 27.5399 | 27.8299 | 28.1198 | 28.4098 | 28.6997 | 28.9918 | 29.2839 | 29.5761 | 29.8682 | 30.1603
| Conventional Gasoline | [21 empty] | 31 | Gas-Electric Hybrid | 3 | Car | 1 | 26.2449 | 26.6316 | 27.0183 | 27.4049 | 27.7916 | 28.1783 | 28.565 | 28.9516 | 29.3383 | 29.725 | 30.1116 | 30.4983 | 30.885 | 31.2717 | 31.6583 | 32.045 | 32.48 | 35.09 | 35.4815 | 35.873 | 36.25 | 36.6357 | 37.0214 | 37.4071 | 37.7928 | 38.1785 | 38.5671 | 38.9557 | 39.3443 | 39.7329 | 40.1215
| Gas/Ethanol Flex-Fuel Vehicle |  |  | n/a | n/a | [17 empty] | 41 | Gas-electric hybrid (plug-in) | 4 | Car | 1 | 42.4462 | 43.0716 | 43.6969 | 44.3223 | 44.9477 | 45.573 | 46.1984 | 46.8238 | 47.4491 | 48.0745 | 48.6999 | 49.3252 | 49.9506 | 50.576 | 51.2013 | 51.8267 | 52.5302 | 56.7514 | 57.3846 | 58.0178 | 58.6275 | 59.2513 | 59.8751 | 60.4989 | 61.1227 | 61.7465 | 62.375 | 63.0035 | 63.6319 | 64.2604 | 64.8889
| Gas-Electric Hybrid |  |  | n/a | n/a | [17 empty] | 51 | Conventional Diesel | 5 | Car | 1 | 22.1724 | 22.4991 | 22.8258 | 23.1525 | 23.4791 | 23.8058 | 24.1325 | 24.4591 | 24.7858 | 25.1125 | 25.4391 | 25.7658 | 26.0925 | 26.4192 | 26.7458 | 27.0725 | 27.44 | 29.645 | 29.9758 | 30.3065 | 30.625 | 30.9508 | 31.2767 | 31.6025 | 31.9284 | 32.2542 | 32.5825 | 32.9108 | 33.2391 | 33.5674 | 33.8958
| Gas-Electric Plug-in Hybrid |  |  | n/a | n/a | [17 empty] | 61 | Diesel-Electric Hybrid | 6 | Car | 1 | 29.5029 | 29.9376 | 30.3723 | 30.8069 | 31.2416 | 31.6763 | 32.111 | 32.5456 | 32.9803 | 33.415 | 33.8496 | 34.2843 | 34.719 | 35.1537 | 35.5883 | 36.023 | 36.512 | 39.446 | 39.8861 | 40.3262 | 40.75 | 41.1836 | 41.6172 | 42.0507 | 42.4843 | 42.9179 | 43.3547 | 43.7916 | 44.2284 | 44.6653 | 45.1021
| Conventional Diesel | [21 empty] | 71 | Diesel-Electric Hybrid (plug-in) | 7 | Car | 1 | 44.8716 | 45.5327 | 46.1938 | 46.8549 | 47.516 | 48.1771 | 48.8382 | 49.4993 | 50.1604 | 50.8215 | 51.4826 | 52.1437 | 52.8048 | 53.4659 | 54.127 | 54.7881 | 55.5318 | 59.9942 | 60.6636 | 61.3329 | 61.9775 | 62.6369 | 63.2964 | 63.9558 | 64.6153 | 65.2747 | 65.9391 | 66.6035 | 67.2679 | 67.9323 | 68.5967
| Diesel-Electric Hybrid |  |  | n/a | n/a | [17 empty] | 81 | CNG | 8 | Car | 1 | 16.471 | 16.7136 | 16.9563 | 17.199 | 17.4416 | 17.6843 | 17.927 | 18.1696 | 18.4123 | 18.655 | 18.8977 | 19.1403 | 19.383 | 19.6257 | 19.8683 | 20.111 | 21.28 | 22.99 | 23.2465 | 23.503 | 24.5 | 24.8133 | 25.1267 | 25.44 | 25.7534 | 26.0667 | 26.3874 | 26.708 | 27.0287 | 27.3493 | 27.67
| Diesel-Electric Plug-in Hybrid |  |  | n/a | n/a | [17 empty] | 91 | Electric | 9 | Car | 1 | 36.1999 | 36.7332 | 37.2666 | 39.6899 | 42.1666 | 46.6399 | 51.2199 | 54.9083 | 57.6649 | 58.4249 | 59.185 | 59.945 | 60.705 | 64.7 | 67.6833 | 70.72 | 71.68 | 77.44 | 78.304 | 79.168 | 85 | 86.9576 | 88.9152 | 90.8728 | 92.8304 | 94.788 | 96.8596 | 98.9312 | 101.0028 | 103.0744 | 105.146
| CNG |  |  | n/a | [18 empty] | 12 | Conventional Gasoline | 1 | LD Truck | 2 | 14.65 | 14.85 | 15.05 | 15.25 | 15.45 | 15.65 | 15.85 | 16.05 | 16.25 | 16.45 | 16.65 | 16.85 | 17.05 | 17.25 | 17.55 | 17.7 | 18 | 18.19 | 18.41 | 18.63 | 18.85 | 19.074 | 19.298 | 19.522 | 19.746 | 19.97 | 20.192 | 20.414 | 20.636 | 20.858 | 21.08
| Electric |  |  | n/a | n/a | [17 empty] | 22 | Gas/ethanol FFV | 2 | LD Truck | 2 | 14.7965 | 14.9985 | 15.2005 | 15.86 | 16.068 | 16.276 | 16.484 | 17.1735 | 17.3875 | 17.6015 | 18.1485 | 18.3665 | 18.5845 | 18.8025 | 19.1295 | 19.293 | 19.62 | 19.8271 | 20.0669 | 20.3067 | 20.5465 | 20.7907 | 21.0348 | 21.279 | 21.5231 | 21.7673 | 22.0093 | 22.2513 | 22.4932 | 22.7352 | 22.9772
[23 empty] | 32 | Gas-Electric Hybrid | 3 | LD Truck | 2 | 21.2425 | 21.5325 | 21.8225 | 22.1125 | 22.4025 | 22.6925 | 22.9825 | 23.2725 | 23.5625 | 23.8525 | 24.1425 | 24.4325 | 24.7225 | 25.0125 | 25.4475 | 25.665 | 26.1 | 26.3755 | 26.6945 | 27.0135 | 27.3325 | 27.6573 | 27.9821 | 28.3069 | 28.6317 | 28.9565 | 29.2784 | 29.6003 | 29.9222 | 30.2441 | 30.566
| Baseline: Fuel Economy in Gasoline Gallons Equivalent (GGE) | [21 empty] | 42 | Gas-electric hybrid (plug-in) | 4 | LD Truck | 2 | 34.3557 | 34.8247 | 35.2938 | 35.7628 | 36.2318 | 36.7008 | 37.1698 | 37.6389 | 38.1079 | 38.5769 | 39.0459 | 39.5149 | 39.984 | 40.453 | 41.1565 | 41.5083 | 42.2118 | 42.6574 | 43.1733 | 43.6892 | 44.2051 | 44.7304 | 45.2557 | 45.781 | 46.3063 | 46.8316 | 47.3523 | 47.8729 | 48.3935 | 48.9141 | 49.4347
| Enter average fuel economy in miles per gallon of gasoline equivalent for each vehicle and engine category. Two options are provided to assist the user in estimating average | [21 empty] | 52 | Conventional Diesel | 5 | LD Truck | 2 | 17.9462 | 18.1913 | 18.4363 | 18.6812 | 18.9262 | 19.1713 | 19.4163 | 19.6612 | 19.9062 | 20.1513 | 20.3962 | 20.6412 | 20.8863 | 21.1313 | 21.4988 | 21.6825 | 22.05 | 22.2828 | 22.5523 | 22.8218 | 23.0912 | 23.3656 | 23.64 | 23.9144 | 24.1888 | 24.4632 | 24.7352 | 25.0071 | 25.2791 | 25.5511 | 25.823
| fuel economy. First, the user can insert values that represent national average fuel economy for the calendar year supplied on the Title Page. (These values are initially provided | [21 empty] | 62 | Diesel-Electric Hybrid | 6 | LD Truck | 2 | 23.8795 | 24.2055 | 24.5315 | 24.8575 | 25.1835 | 25.5095 | 25.8355 | 26.1615 | 26.4875 | 26.8135 | 27.1395 | 27.4655 | 27.7915 | 28.1175 | 28.6065 | 28.851 | 29.34 | 29.6497 | 30.0083 | 30.3669 | 30.7255 | 31.0906 | 31.4557 | 31.8209 | 32.186 | 32.5511 | 32.913 | 33.2748 | 33.6367 | 33.9985 | 34.3604
| as defaults.) Second, for conventionally fueled cars and light trucks only, the user can estimate average fuel economy based on the age of the DOT's vehicles. The second option can | [7 empty] | Vehicle Fuel Economy (gasoline gallon equivalents) - Mitigated | [13 empty] | 72 | Diesel-Electric Hybrid (plug-in) | 7 | LD Truck | 2 | 36.3188 | 36.8146 | 37.3105 | 37.8063 | 38.3021 | 38.7979 | 39.2937 | 39.7896 | 40.2854 | 40.7812 | 41.277 | 41.7728 | 42.2687 | 42.7645 | 43.5082 | 43.8801 | 44.6238 | 45.0948 | 45.6402 | 46.1856 | 46.731 | 47.2864 | 47.8417 | 48.397 | 48.9523 | 49.5076 | 50.058 | 50.6083 | 51.1587 | 51.7091 | 52.2594
| be used estimate the impact of fleet renewal strategies on CO2 emissions. Note that changes to vehicle fuel economy in this table are reflected in the baseline. | [7 empty] | All mitigations but Anti-Idling applied
| Fuel Economy in GGE (use defaults or override with new values) | Car | Light Duty Truck (Van, Pickup, SUV) | Medium Duty Truck | Heavy Duty Truck |  | Options for calculating fuel economy: |  | Vehicle Type | Car | LD Truck | MD Truck | HD Truck | [9 empty] | 82 | CNG | 8 | LD Truck | 2 | 13.3315 | 13.5135 | 13.6955 | 13.8775 | 14.0595 | 14.2415 | 14.4235 | 14.6055 | 14.7875 | 14.9695 | 15.1515 | 15.3335 | 15.5155 | 15.6975 | 15.9705 | 16.107 | 17.1 | 17.2805 | 17.4895 | 17.6985 | 18.473 | 18.7325 | 18.9919 | 19.2514 | 19.5108 | 19.7703 | 20.0322 | 20.2942 | 20.5561 | 20.8181 | 21.08
| Conventional Gasoline | 25 | 18.85 | 10.021 | 6 |  |  |  | Conventional Gasoline | 25 | 18.85 | 10.021 | 6 | [9 empty] | 92 | Electric | 9 | LD Truck | 2 | 29.3 | 29.7 | 30.1 | 32.025 | 33.99 | 37.56 | 41.21 | 44.1375 | 46.3125 | 46.8825 | 47.4525 | 48.0225 | 48.5925 | 51.75 | 57.0375 | 61.95 | 63 | 63.665 | 64.435 | 65.205 | 72.5725 | 73.4349 | 74.2973 | 75.1597 | 76.0221 | 76.8845 | 77.7392 | 78.5939 | 79.4486 | 80.3033 | 81.158
| Gas/Ethanol Flex-Fuel Vehicle | 27.25 | 20.5465 | n/a | n/a |  |  | (Values in red) | Gas/ethanol FFV | 27.25 | 20.5465 | n/a | n/a | [9 empty] | 13 | Conventional Gasoline | 1 | MD Truck | 3 | 8.139 | 8.2331 | 8.3272 | 8.4213 | 8.5154 | 8.6095 | 8.7036 | 8.7977 | 8.8918 | 8.9859 | 9.08 | 9.1741 | 9.2682 | 9.3623 | 9.4564 | 8.3 | 8.2 | 9.7387 | 9.8328 | 9.9269 | 10.021 | 10.1151 | 10.2092 | 10.3033 | 10.3974 | 10.4915 | 10.5856 | 10.6797 | 10.7738 | 10.8679 | 10.962
| Gas-Electric Hybrid | 36.25 | 27.3325 | n/a | n/a |  |  |  | Gas-Electric Hybrid | 36.25 | 27.3325 | n/a | n/a | [9 empty] | 23 | Gas/ethanol FFV | 2 | MD Truck | 3 | n/a | n/a | n/a | n/a | n/a | n/a | n/a | n/a | n/a | n/a | n/a | n/a | n/a | n/a | n/a | n/a | n/a | n/a | n/a | n/a | n/a | n/a | n/a | n/a | n/a | n/a | n/a | n/a | n/a | n/a | n/a
| Gas-Electric Plug-in Hybrid | 58.6275 | 44.2051 | n/a | n/a |  |  | (Values in blue) | Gas-electric hybrid (plug-in) | 58.6275 | 44.2051 | n/a | n/a | [9 empty] | 33 | Gas-Electric Hybrid | 3 | MD Truck | 3 | n/a | n/a | n/a | n/a | n/a | n/a | n/a | n/a | n/a | n/a | n/a | n/a | n/a | n/a | n/a | n/a | n/a | n/a | n/a | n/a | n/a | n/a | n/a | n/a | n/a | n/a | n/a | n/a | n/a | n/a | n/a
| Conventional Diesel | 30.625 | 23.0912 | 11.446 | 8.641 |  |  |  | Conventional Diesel | 30.625 | 23.0912 | 11.446 | 8.641 | [9 empty] | 43 | Gas-electric hybrid (plug-in) | 4 | MD Truck | 3 | n/a | n/a | n/a | n/a | n/a | n/a | n/a | n/a | n/a | n/a | n/a | n/a | n/a | n/a | n/a | n/a | n/a | n/a | n/a | n/a | n/a | n/a | n/a | n/a | n/a | n/a | n/a | n/a | n/a | n/a | n/a
| Diesel-Electric Hybrid | 40.75 | 30.7255 | n/a | n/a |  |  |  | Diesel-Electric Hybrid | 40.75 | 30.7255 | n/a | n/a | [9 empty] | 53 | Conventional Diesel | 5 | MD Truck | 3 | 9.994 | 10.0666 | 10.1392 | 10.2118 | 10.2844 | 10.357 | 10.4296 | 10.5022 | 10.5748 | 10.6474 | 10.72 | 10.7926 | 10.8652 | 10.9378 | 11.0104 | 11.083 | 10.045 | 11.2282 | 11.3008 | 11.3734 | 11.446 | 11.5186 | 11.5912 | 11.6638 | 11.7364 | 11.809 | 11.8816 | 11.9542 | 12.0268 | 12.0994 | 12.172
| Diesel-Electric Plug-in Hybrid | 61.9775 | 46.731 | n/a | n/a |  |  |  | Diesel-Electric Hybrid (plug-in) | 61.9775 | 46.731 | n/a | n/a | [9 empty] | 63 | Diesel-Electric Hybrid | 6 | MD Truck | 3 | n/a | n/a | n/a | n/a | n/a | n/a | n/a | n/a | n/a | n/a | n/a | n/a | n/a | n/a | n/a | n/a | n/a | n/a | n/a | n/a | n/a | n/a | n/a | n/a | n/a | n/a | n/a | n/a | n/a | n/a | n/a
| CNG | 24.5 | 18.473 | n/a | 8.2089 |  |  |  | CNG | 24.5 | 18.473 | n/a | 8.2089 | [9 empty] | 73 | Diesel-Electric Hybrid (plug-in) | 7 | MD Truck | 3 | n/a | n/a | n/a | n/a | n/a | n/a | n/a | n/a | n/a | n/a | n/a | n/a | n/a | n/a | n/a | n/a | n/a | n/a | n/a | n/a | n/a | n/a | n/a | n/a | n/a | n/a | n/a | n/a | n/a | n/a | n/a
| Electric | 85 | 72.5725 | n/a | n/a |  |  |  | Electric | 85 | 72.5725 | n/a | n/a | [9 empty] | 83 | CNG | 8 | MD Truck | 3 | n/a | n/a | n/a | n/a | n/a | n/a | n/a | n/a | n/a | n/a | n/a | n/a | n/a | n/a | n/a | n/a | n/a | n/a | n/a | n/a | n/a | n/a | n/a | n/a | n/a | n/a | n/a | n/a | n/a | n/a | n/a
[23 empty] | 93 | Electric | 9 | MD Truck | 3 | n/a | n/a | n/a | n/a | n/a | n/a | n/a | n/a | n/a | n/a | n/a | n/a | n/a | n/a | n/a | n/a | n/a | n/a | n/a | n/a | n/a | n/a | n/a | n/a | n/a | n/a | n/a | n/a | n/a | n/a | n/a
[23 empty] | 14 | Conventional Gasoline | 1 | HD Truck | 4 | 6.905 | 6.9765 | 7.048 | 7.1195 | 7.191 | 7.2625 | 7.334 | 7.4055 | 7.477 | 7.5485 | 7.62 | 7.6915 | 7.763 | 7.8345 | 7.906 | 5.2 | 5.1 | 5.2 | 5.4 | 5.5 | 6 | 6.1 | 6.2 | 6.3 | 6.4 | 6.5 | 6.6 | 6.7 | 6.8 | 6.9 | 7
| Mitigation: Improving Fuel Economy of Existing Vehicles | [21 empty] | 24 | Gas/ethanol FFV | 2 | HD Truck | 4 | n/a | n/a | n/a | n/a | n/a | n/a | n/a | n/a | n/a | n/a | n/a | n/a | n/a | n/a | n/a | n/a | n/a | n/a | n/a | n/a | n/a | n/a | n/a | n/a | n/a | n/a | n/a | n/a | n/a | n/a | n/a
| Estimate the impacts of selected strategies using the button to the right. Default values for all | [21 empty] | 34 | Gas-Electric Hybrid | 3 | HD Truck | 4 | n/a | n/a | n/a | n/a | n/a | n/a | n/a | n/a | n/a | n/a | n/a | n/a | n/a | n/a | n/a | n/a | n/a | n/a | n/a | n/a | n/a | n/a | n/a | n/a | n/a | n/a | n/a | n/a | n/a | n/a | n/a
strategies are zero.
| Strategy | Impact | [20 empty] | 44 | Gas-electric hybrid (plug-in) | 4 | HD Truck | 4 | n/a | n/a | n/a | n/a | n/a | n/a | n/a | n/a | n/a | n/a | n/a | n/a | n/a | n/a | n/a | n/a | n/a | n/a | n/a | n/a | n/a | n/a | n/a | n/a | n/a | n/a | n/a | n/a | n/a | n/a | n/a
| Anti-Idling | 0 | Gallons of Fuel Saved | [19 empty] | 54 | Conventional Diesel | 5 | HD Truck | 4 | 6.859 | 6.9481 | 7.0372 | 7.1263 | 7.2154 | 7.3045 | 7.3936 | 7.4827 | 7.5718 | 7.6609 | 7.75 | 7.8391 | 7.9282 | 8.0173 | 8.1064 | 8.1955 | 8.2846 | 8.3737 | 8.4628 | 8.5519 | 8.641 | 8.7301 | 8.8192 | 8.9083 | 8.9974 | 9.0865 | 9.1756 | 9.2647 | 9.3538 | 9.4429 | 9.532
| Fuel-Efficient Tires | 0% | Average Improvement in Fuel Economy | [19 empty] | 64 | Diesel-Electric Hybrid | 6 | HD Truck | 4 | n/a | n/a | n/a | n/a | n/a | n/a | n/a | n/a | n/a | n/a | n/a | n/a | n/a | n/a | n/a | n/a | n/a | n/a | n/a | n/a | n/a | n/a | n/a | n/a | n/a | n/a | n/a | n/a | n/a | n/a | n/a
| Tire Inflation | 0% | Average Improvement in Fuel Economy | [19 empty] | 74 | Diesel-Electric Hybrid (plug-in) | 7 | HD Truck | 4 | n/a | n/a | n/a | n/a | n/a | n/a | n/a | n/a | n/a | n/a | n/a | n/a | n/a | n/a | n/a | n/a | n/a | n/a | n/a | n/a | n/a | n/a | n/a | n/a | n/a | n/a | n/a | n/a | n/a | n/a | n/a
| Eco-Driving Behavior | 0% | Average Improvement in Fuel Economy | [19 empty] | 84 | CNG | 8 | HD Truck | 4 | 4.8013 | 4.8637 | 4.926 | 4.9884 | 5.0508 | 5.1131 | 5.1755 | 5.612 | 5.6788 | 5.7457 | 6.2 | 7.0552 | 7.1354 | 5.7725 | 5.6745 | 5.7368 | 5.9649 | 6.4477 | 7.6165 | 7.6967 | 8.2089 | 8.2936 | 8.3782 | 8.4629 | 8.5475 | 8.6322 | 8.7168 | 8.8015 | 8.8861 | 8.9708 | 9.0554
| Aerodynamic Improvements (MDV/HDV only) | 0% | Average Improvement in Fuel Economy | [19 empty] | 94 | Electric | 9 | HD Truck | 4 | n/a | n/a | n/a | n/a | n/a | n/a | n/a | n/a | n/a | n/a | n/a | n/a | n/a | n/a | n/a | n/a | n/a | n/a | n/a | n/a | n/a | n/a | n/a | n/a | n/a | n/a | n/a | n/a | n/a | n/a | n/a
| Maintenance (Oil / Lubes) | 0% | Average Improvement in Fuel Economy
Mitigation: Biofuels
Enter percentages of biofuels substituted for conventional gasoline and diesel. For example, if 10% of diesel fuel is replaced by B20, enter 10% Biodiesel B20.
| Fuel type | Percent | [6 empty] | Fuel type | Efs | percentages
| Gasoline options | 100% | [6 empty] | Gasoline weighted | 8810
| Conventional Gasoline | 100% | [6 empty] | Conventional Gasoline | 8810 | 100%
| Ethanol E10 (corn feedstock) | [7 empty] | E10 (corn feedstock) | 8633.8 | 0%
| Ethanol E10 (cellulosic feedstock) | [7 empty] | E10 (cellulosic feedstock) | 8281.4 | 0%
| Ethanol E85 (corn feedstock) | [7 empty] | E85 (corn feedstock) | 6078.9 | 0%
| Ethanol E85 (cellulosic feedstock) |  |  | Note: The tool credits DOTs with emissions reduced |  |  |  |  | E85 (cellulosic feedstock) | 2202.5 | 0%
| Diesel options | 100% |  | from the full lifecycle of biofuels (well to wheels basis). |  |  |  |  | Diesel weighted | 10150
| Conventional Diesel | 100% | [6 empty] | Conventional Diesel | 10150 | 100%
| Biodiesel B5 | [7 empty] | B5 | 9769.375 | 0%
| Biodiesel B20 | [7 empty] | B20 | 8627.5 | 0%
| Biodiesel B100 | [7 empty] | B100 | 2131.5 | 0%
Fuel Consumption (gasoline gallon equivalents) - Baseline
[9 empty] | Vehicle Type | Car | LD Truck | MD Truck | HD Truck
[9 empty] | Conventional Gasoline | 0 | 0 | 0 | 0
[9 empty] | Gas/ethanol FFV | 0 | 0 | n/a | n/a
[9 empty] | Gas-Electric Hybrid | 0 | 0 | n/a | n/a |  |  | PHEV Electricity Share | 33%
[9 empty] | Gas-electric hybrid (plug-in) | 0 | 0 | n/a | n/a
[9 empty] | Conventional Diesel | 0 | 0 | 0 | 0
[9 empty] | Diesel-Electric Hybrid | 0 | 0 | n/a | n/a
[9 empty] | Diesel-Electric Hybrid (plug-in) | 0 | 0 | n/a | n/a
[9 empty] | CNG | 0 | 0 | n/a | 0
[9 empty] | Electric | 0 | 0 | n/a | n/a
Fuel Consumption (gasoline gallon equivalents) - Mitigated
[9 empty] | Vehicle Type | Car | LD Truck | MD Truck | HD Truck
[9 empty] | Conventional Gasoline | 0 | 0 | 0 | 0
[9 empty] | Gas/ethanol FFV | 0 | 0 | n/a | n/a
[9 empty] | Gas-Electric Hybrid | 0 | 0 | n/a | n/a
[9 empty] | Gas-electric hybrid (plug-in) | 0 | 0 | n/a | n/a
[9 empty] | Conventional Diesel | 0 | 0 | 0 | 0
[9 empty] | Diesel-Electric Hybrid | 0 | 0 | n/a | n/a
[9 empty] | Diesel-Electric Hybrid (plug-in) | 0 | 0 | n/a | n/a
[9 empty] | CNG | 0 | 0 | n/a | 0
[9 empty] | Electric | 0 | 0 | n/a | n/a
Fuel Consumption w/ Anti-idling (gge) and Fuel Economy Improvements
[9 empty] | Vehicle Type | Car | LD Truck | MD Truck | HD Truck
[9 empty] | Conventional Gasoline | 0 | 0 | 0 | 0
[9 empty] | Gas/ethanol FFV | 0 | 0 | n/a | n/a
[9 empty] | Gas-Electric Hybrid | 0 | 0 | n/a | n/a
[9 empty] | Gas-electric hybrid (plug-in) | 0 | 0 | n/a | n/a
[9 empty] | Conventional Diesel | 0 | 0 | 0 | 0
[9 empty] | Diesel-Electric Hybrid | 0 | 0 | n/a | n/a
[9 empty] | Diesel-Electric Hybrid (plug-in) | 0 | 0 | n/a | n/a
[9 empty] | CNG | 0 | 0 | n/a | 0
[9 empty] | Electric | 0 | 0 | n/a | n/a
[9 empty] | Total Fuel Consumption by fuel type (Baseline) | [6 empty] | Baseline CO2 Emissions
[9 empty] | Fuel type | Total | Car | LD Truck | MD Truck | HD Truck |  |  | EF | kg CO2
[9 empty] | Gasoline (gal) | 0 | 0 | 0 | 0 | 0 |  | Gasoline | 8810 | 0
[9 empty] | Diesel (gal) | 0 | 0 | 0 | 0 | 0 |  | Diesel | 10150 | 0
[9 empty] | CNG (thousand cf) | 0 | 0 | 0 | n/a | 0 |  | CNG | 54500 | 0
[9 empty] | Electricity (kWh) | 0 | 0 | 0 | n/a | n/a |  | Electricity | 623.7752 | 0
[16 empty] | Total |  | 0
[9 empty] | Total Fuel Consumption by fuel type w/ Anti-idling and Fuel Economy Improvements | [6 empty] | Mitigated CO2 Emissions (Anti-Idling, Fuel Economy Improvements, Biofuels)
[9 empty] | Fuel type | Total | Car | LD Truck | MD Truck | HD Truck |  | CO2 Emissions | EF | kg CO2
[9 empty] | Gasoline (gal) | 0 | 0 | 0 | 0 | 0 |  | Gasoline | 8810 | 0
[9 empty] | Diesel (gal) | 0 | 0 | 0 | 0 | 0 |  | Diesel | 10150 | 0
[9 empty] | CNG (thousand cf) | 0 | 0 | 0 | n/a | 0 |  | CNG | 54500 | 0
[9 empty] | Electricity (kWh) | 0 | 0 | 0 | n/a | n/a |  | Electricity | 623.7752 | 0
[16 empty] | Total |  | 0
Instructions: This module calculates CO2 emissions from on-road vehicles including cars, light trucks, medium duty trucks, and heavy duty trucks. The module can be used to estimate emissions from DOTs' fleets of passenger vehicles and on-road maintenance vehicles, and to estimate emissions from vehicles used to haul materials and waste for construction projects. The user can enter data on total fuel consumption by volume, if that data is available. Alternatively, the user can enter detailed data on the number of miles driven in different vehicle types, and average vehicle fuel economies. As calculated, baseline emissions represent emissions from existing vehicle fleets powered by fossil fuels or electricity. Mitigated emissions account for the use of biofuels and a variety of strategies that can improve the fuel economy of existing vehicles. Note that any changes to the amount of driving or types of vehicles driven are reflected in the baseline. The user should conduct a second model run in order to compare the effects of strategies such as switching to newer vehicles or vehicles powered by alternative technologies.

## Off-Road Module
Off-Road Module
|  | Select Calculation Method: |  |  |  | Key to Cell Colors
Required Input Cell
Modifiable Default/Optional Input
Results/Calculations/Other (Do Not Modify)
CNG Unit Conversion Factors
Convert from GGE to 1000 cf: multiply by 127
|  | Results: Off-Road CO2 Emissions (kg) |  |  |  | Convert from therms to 1000 cf: multiply by 100
Baseline Scenario
|  | Mitigated Scenario |  |  |  | LPG Unit Conversion Factors
Convert from GGE to gallons: multiply by 1.39
Input Aggregate Data on Fuel Use
Baseline: Fuel Consumption
Enter total volume of fuel used for the fleet and time period analyzed. For example, enter total fuel used in one calendar year.
| Include any ethanol used in the gasoline total, in gasoline gallon equivalents. Include any biodiesel used in the diesel total, in diesel gallon equivalents. | [10 empty] | Conventional Baseline
| Fuel Type | [10 empty] | Fuel | fuel cons | g CO2 / unit | Emissions KG
| Gasoline (gallons) | [10 empty] | gasoline | 0 | 8810 | 0
| Diesel (gallons) |  |  | Note: "Grid Electricity" only applies to electricity from the utility grid. If your | [7 empty] | diesel | 0 | 10150 | 0
| LPG (gallons) |  |  | electrical equipment is run off of generators then don't include it in these calculations. | [7 empty] | LPG | 0 | 5740 | 0
| CNG (1000 cf) | [10 empty] | CNG | 0 | 54500 | 0 | unit = 1000 cf
| Grid Electricity (kWh) | [10 empty] | electricity (kw-hr) | 0 | 623.7752 | 0
[14 empty] | total baseline emissions (MT CO2) | 0
Mitigation: Biofuels
Enter percentages of biofuels substituted for conventional gasoline and diesel. For example, if 10% of diesel fuel is replaced by B20, enter 10% Biodiesel B20.
g CO2 / unit
| Fuel type | Percent | [9 empty] | Fuel type | Weighted Efs | Percent |  | Mitigation % by Strategy
| Gasoline options | 100% | [9 empty] | Gasoline options | 8810 |  |  | Fuel | Percentage
| Conventional Gasoline | 100% | [9 empty] | Conventional Gasoline | 8810 | 100% |  | Anti-Idling | 0%
| Ethanol E10 (corn feedstock) | [10 empty] | E10 (corn feedstock) | 8633.8 | 0% |  | Prev. Maint. | 0%
| Ethanol E10 (cellulosic feedstock) |  |  | Note: The tool credits DOTs with emissions reduced | [7 empty] | E10 (cellulosic feedstock) | 8281.4 | 0%
| Ethanol E85 (corn feedstock) |  |  | from the full lifecycle of biofuels (well to wheels basis). | [7 empty] | E85 (corn feedstock) | 6078.9 | 0%
| Ethanol E85 (cellulosic feedstock) | [10 empty] | E85 (cellulosic feedstock) | 2202.5 | 0% |  | Mitigation Strategies. Which strategies are used?
| Diesel options | 100% | [9 empty] | Diesel options | 10150 |  |  | Strategy | Choice
| Conventional Diesel | 100% | [9 empty] | Conventional Diesel | 10150 | 100% |  | Anti-Idling
| Biodiesel B5 | [10 empty] | B5 | 9769.375 | 0% |  | Preventative Maint.
| Biodiesel B20 | [10 empty] | B20 | 8627.5 | 0%
| Biodiesel B100 | [10 empty] | B100 | 2131.5 | 0%
mitigated emissions = fuel consumption * mitigated (biofuel-influenced) Efs * (1-mit strategy effectivenss)
Mitigated Baseline
[12 empty] | Fuel | fuel cons | mit g CO2 / unit | Emissions KG |  | Tier I: Off-Road CO2 Emissions (kg)
[12 empty] | gasoline | 0 | 8810 | 0 |  | Baseline | 0
[12 empty] | diesel | 0 | 10150 | 0 |  | Mitigated | 0
[12 empty] | LPG | 0 | 5740 | 0
[12 empty] | CNG | 0 | 54500 | 0
[12 empty] | electricity (kw-hr) | 0 | 623.7752 | 0
[14 empty] | total mitigated emissions (kg CO2) | 0
Input Data on Fuel Use Disaggregated by Equipment Type
| Baseline: Fuel Consumption |  |  |  |  | Mitigation: Biofuels, Anti-Idling, Preventative Maintenance
| Enter total volume of fuel used for each equipment type for the time period analyzed. Select the |  |  |  |  | Select appropriate mitigation strategies for each equipment type.
| engine type for each equipment type. The most common engine types are provided as defaults. | [15 empty] | this looks up the EF for this equip. |  |  | these look up the benefit factors for all mitigations
[17 empty] | Conventional Baseline Emissions |  |  | Baseline Mitigations - Percentage Change | [5 empty] | Does it exist? Many equipment types are not available with a particular fuel | [8 empty] | Fuel Type & Units | Unit | A list of Fuel Types and Biofuel Mitigations
|  |  | Fuel Consumption |  |  | Mitigation Strategies | [28 empty] | Diesel | Gallon |  |  | 45
| Equipment Type | Engine Type |  | Fuel Units |  | Biofuel | Anti-Idling | Prev. Maint. | [8 empty] | EF kg CO2/gal | total kg CO2 |  | Biofuel | Anti-Idling | Prev. Maint. | Total % | Mit total CO2 kg |  | Equipment Type | List of Fuels (cells are left justified) | [5 empty] | Excel Range |  | Gas 2-Stroke | Gallon | Fuel | Range Name | Biofuel Options |  |  |  |  | Biofuel Range | Anti-Idling Options |  | Anti-Idling Range
| Aerial Lifts | Diesel |  | Gallon | [12 empty] | 10.15 | 0 |  | 0% | 0% | 0% | 0% | 0 |  | Aerial Lifts | Diesel | Gas 4-Stroke | LPG |  |  |  | $U$76:$AC$76 | removed "gaoline (all)" | Diesel | Gallon | Diesel | Diesel_Data | none | B5 | B20 | B100 |  | $AS$76:$AW$76 | Yes | No | $AY$76:$AZ$76
| Air Compressors | Gas 4-Stroke |  | Gallon | [12 empty] | 8.81 | 0 |  | 0% | 0% | 0% | 0% | 0 |  | Air Compressors | Diesel | Gas 2-Stroke | Gas 4-Stroke | LPG | CNG | Grid Electricity | $U$77:$AC$77 | removed "gaoline (all)" | Gas 2-Stroke | Gallon | Gasoline (All) | GasAve_Data | none | E10 Corn | E10 Cellulosic | E85 Corn | E85 Cellulosic | $AS$77:$AW$77 | Yes | No | $AY$77:$AZ$77
| Bore/Drill Rigs | Gas 4-Stroke |  | Gallon | [12 empty] | 8.81 | 0 |  | 0% | 0% | 0% | 0% | 0 |  | Bore/Drill Rigs | Diesel | Gas 4-Stroke | LPG | Hybrid |  |  | $U$78:$AC$78 | removed "gaoline (all)" | Gas 4-Stroke | Gallon | Gas 2-Stroke | Gas2Str_Data | none | E10 Corn | E10 Cellulosic | E85 Corn | E85 Cellulosic | $AS$78:$AW$78 | Yes | No | $AY$78:$AZ$78
| Cement and Mortar Mixers | Gas 4-Stroke |  | Gallon | [12 empty] | 8.81 | 0 |  | 0% | 0% | 0% | 0% | 0 |  | Cement and Mortar Mixers | Diesel | Gas 4-Stroke | Grid Electricity |  |  |  | $U$79:$AC$79 | removed "gaoline (all)" | Gasoline (All) | Gallon | Gas 4-Stroke | Gas4Str_Data | none | E10 Corn | E10 Cellulosic | E85 Corn | E85 Cellulosic | $AS$79:$AW$79 | Yes | No | $AY$79:$AZ$79
| Concrete/Industrial Saws | Gas 2-Stroke |  | Gallon | [12 empty] | 8.81 | 0 |  | 0% | 0% | 0% | 0% | 0 |  | Concrete/Industrial Saws | Diesel | Gas 2-Stroke | Gas 4-Stroke | LPG | Grid Electricity |  | $U$80:$AC$80 | removed "gaoline (all)" | LPG | Gallon | LPG | LPG_Data | none |  |  |  |  | $AS$80:$AW$80 | Yes | No | $AY$80:$AZ$80
| Cranes | Diesel |  | Gallon | [12 empty] | 10.15 | 0 |  | 0% | 0% | 0% | 0% | 0 |  | Cranes | Diesel | Gas 4-Stroke | LPG | Hybrid |  |  | $U$81:$AC$81 | removed "gaoline (all)" | CNG | 1000 cf | CNG | CNG_Data | none |  |  |  |  | $AS$81:$AW$81 | Yes | No | $AY$81:$AZ$81
| Crawler Tractors | Diesel |  | Gallon | [12 empty] | 10.15 | 0 |  | 0% | 0% | 0% | 0% | 0 |  | Crawler Tractors | Diesel | Hybrid |  |  |  |  | $U$82:$AC$82 |  | Grid Electricity | KW-Hr | Grid Electricity | Elec_Data | none |  |  |  |  | $AS$82:$AW$82 | N/A |  | $AY$82:$AZ$82
| Crushing/Proc. Equipment | Gas 4-Stroke |  | Gallon | [12 empty] | 8.81 | 0 |  | 0% | 0% | 0% | 0% | 0 |  | Crushing/Proc. Equipment | Diesel | Gas 2-Stroke | Gas 4-Stroke | LPG | Hybrid |  | $U$83:$AC$83 | removed "gaoline (all)" | Hybrid | Gallon | Hybrid | Hybrid_Data | none | B5 | B20 | B100 |  | $AS$83:$AW$83 | N/A |  | $AY$83:$AZ$83
| Dumpers/Tenders | Gas 4-Stroke |  | Gallon | [12 empty] | 8.81 | 0 |  | 0% | 0% | 0% | 0% | 0 |  | Dumpers/Tenders | Diesel | Gas 4-Stroke |  |  |  |  | $U$84:$AC$84 | removed "gaoline (all)"
| Excavators | Diesel |  | Gallon | [12 empty] | 10.15 | 0 |  | 0% | 0% | 0% | 0% | 0 |  | Excavators | Diesel | Hybrid |  |  |  |  | $U$85:$AC$85
| Forklifts | LPG |  | Gallon | [12 empty] | 5.74 | 0 |  | 0% | 0% | 0% | 0% | 0 |  | Forklifts | Diesel | Gas 4-Stroke | LPG | CNG |  |  | $U$86:$AC$86 | removed "gaoline (all)"
| Generator Sets | Gas 4-Stroke |  | Gallon | [12 empty] | 8.81 | 0 |  | 0% | 0% | 0% | 0% | 0 |  | Generator Sets | Diesel | Gas 2-Stroke | Gas 4-Stroke | LPG | CNG |  | $U$87:$AC$87 | removed "gaoline (all)"
| Graders | Diesel |  | Gallon | [12 empty] | 10.15 | 0 |  | 0% | 0% | 0% | 0% | 0 |  | Graders | Diesel | Hybrid |  |  |  |  | $U$88:$AC$88 |  | Tier 1.5: Off-Road CO2 Emissions (kg)
| Off-Highway Tractors | Diesel |  | Gallon | [12 empty] | 10.15 | 0 |  | 0% | 0% | 0% | 0% | 0 |  | Off-Highway Tractors | Diesel | Hybrid |  |  |  |  | $U$89:$AC$89 |  | Baseline | 0
| Off-Highway Trucks | Diesel |  | Gallon | [12 empty] | 10.15 | 0 |  | 0% | 0% | 0% | 0% | 0 |  | Off-Highway Trucks | Diesel | Hybrid |  |  |  |  | $U$90:$AC$90 |  | Mitigated | 0
| Other Construction Equipment | Diesel |  | Gallon | [12 empty] | 10.15 | 0 |  | 0% | 0% | 0% | 0% | 0 |  | Other Construction Equipment | Diesel | Gas 4-Stroke | LPG | CNG | Hybrid |  | $U$91:$AC$91 | removed "gaoline (all)"
| Other General Industrial Equipment | Gas 4-Stroke |  | Gallon | [12 empty] | 8.81 | 0 |  | 0% | 0% | 0% | 0% | 0 |  | Other General Industrial Equipment | Diesel | Gas 2-Stroke | Gas 4-Stroke | LPG | CNG |  | $U$92:$AC$92 | removed "gaoline (all)"
| Other Material Handling Equipment | Diesel |  | Gallon | [12 empty] | 10.15 | 0 |  | 0% | 0% | 0% | 0% | 0 |  | Other Material Handling Equipment | Diesel | Gas 4-Stroke | LPG | Hybrid |  |  | $U$93:$AC$93 | removed "gaoline (all)"
| Pavers | Diesel |  | Gallon | [12 empty] | 10.15 | 0 |  | 0% | 0% | 0% | 0% | 0 |  | Pavers | Diesel | Gas 4-Stroke | LPG | Hybrid |  |  | $U$94:$AC$94 | removed "gaoline (all)"
| Paving Equipment | Gas 4-Stroke |  | Gallon | [12 empty] | 8.81 | 0 |  | 0% | 0% | 0% | 0% | 0 |  | Paving Equipment | Diesel | Gas 2-Stroke | Gas 4-Stroke | LPG |  |  | $U$95:$AC$95 | removed "gaoline (all)"
| Plate Compactors | Gas 4-Stroke |  | Gallon | [12 empty] | 8.81 | 0 |  | 0% | 0% | 0% | 0% | 0 |  | Plate Compactors | Diesel | Gas 2-Stroke | Gas 4-Stroke |  |  |  | $U$96:$AC$96 | removed "gaoline (all)"
| Pressure Washers | Gas 4-Stroke |  | Gallon | [12 empty] | 8.81 | 0 |  | 0% | 0% | 0% | 0% | 0 |  | Pressure Washers | Diesel | Gas 4-Stroke | LPG | Grid Electricity |  |  | $U$97:$AC$97 | removed "gaoline (all)"
| Pumps | Gas 4-Stroke |  | Gallon | [12 empty] | 8.81 | 0 |  | 0% | 0% | 0% | 0% | 0 |  | Pumps | Diesel | Gas 2-Stroke | Gas 4-Stroke | LPG | CNG | Grid Electricity | $U$98:$AC$98 | removed "gaoline (all)"
| Rollers | Diesel |  | Gallon | [12 empty] | 10.15 | 0 |  | 0% | 0% | 0% | 0% | 0 |  | Rollers | Diesel | Gas 4-Stroke | LPG |  |  |  | $U$99:$AC$99 | removed "gaoline (all)"
| Rough Terrain Forklifts | Diesel |  | Gallon | [12 empty] | 10.15 | 0 |  | 0% | 0% | 0% | 0% | 0 |  | Rough Terrain Forklifts | Diesel | Gas 4-Stroke | LPG |  |  |  | $U$100:$AC$100 | removed "gaoline (all)"
| Rubber Tired Dozers | Diesel |  | Gallon | [12 empty] | 10.15 | 0 |  | 0% | 0% | 0% | 0% | 0 |  | Rubber Tired Dozers | Diesel | [5 empty] | $U$101:$AC$101
| Rubber Tired Loaders | Diesel |  | Gallon | [12 empty] | 10.15 | 0 |  | 0% | 0% | 0% | 0% | 0 |  | Rubber Tired Loaders | Diesel | Gas 4-Stroke | LPG | Hybrid |  |  | $U$102:$AC$102 | removed "gaoline (all)"
| Scrapers | Diesel |  | Gallon | [12 empty] | 10.15 | 0 |  | 0% | 0% | 0% | 0% | 0 |  | Scrapers | Diesel | Hybrid |  |  |  |  | $U$103:$AC$103
| Signal Boards | Diesel |  | Gallon | [12 empty] | 10.15 | 0 |  | 0% | 0% | 0% | 0% | 0 |  | Signal Boards | Diesel | Gas 2-Stroke | Gas 4-Stroke | Grid Electricity |  |  | $U$104:$AC$104 | removed "gaoline (all)"
| Skid Steer Loaders | Diesel |  | Gallon | [12 empty] | 10.15 | 0 |  | 0% | 0% | 0% | 0% | 0 |  | Skid Steer Loaders | Diesel | Gas 4-Stroke | LPG |  |  |  | $U$105:$AC$105 | removed "gaoline (all)"
| Surfacing Equipment | Gas 4-Stroke |  | Gallon | [12 empty] | 8.81 | 0 |  | 0% | 0% | 0% | 0% | 0 |  | Surfacing Equipment | Diesel | Gas 4-Stroke | LPG |  |  |  | $U$106:$AC$106 | removed "gaoline (all)"
| Sweepers/Scrubbers | Diesel |  | Gallon | [12 empty] | 10.15 | 0 |  | 0% | 0% | 0% | 0% | 0 |  | Sweepers/Scrubbers | Diesel | Gas 2-Stroke | Gas 4-Stroke | LPG | CNG |  | $U$107:$AC$107 | removed "gaoline (all)"
| Tractors/Loaders/Backhoes | Diesel |  | Gallon | [12 empty] | 10.15 | 0 |  | 0% | 0% | 0% | 0% | 0 |  | Tractors/Loaders/Backhoes | Diesel | Gas 4-Stroke | LPG |  |  |  | $U$108:$AC$108 | removed "gaoline (all)"
| Trenchers | Diesel |  | Gallon | [12 empty] | 10.15 | 0 |  | 0% | 0% | 0% | 0% | 0 |  | Trenchers | Diesel | Gas 4-Stroke | LPG |  |  |  | $U$109:$AC$109 | removed "gaoline (all)"
| Water Trucks | Diesel |  | Gallon | [12 empty] | 10.15 | 0 |  | 0% | 0% | 0% | 0% | 0 |  | Water Trucks | Diesel | Hybrid |  |  |  |  | $U$110:$AC$110
| Welders | Diesel |  | Gallon | [12 empty] | 10.15 | 0 |  | 0% | 0% | 0% | 0% | 0 |  | Welders | Diesel | Gas 4-Stroke | LPG | Grid Electricity |  |  | $U$111:$AC$111 | removed "gaoline (all)"
[17 empty] | Total Conv. Base. Emissions | 0 |  |  |  |  | Total Mitigated Baseline Emissions | 0
| Note: "Grid Electricity" only applies to electricity from the utility grid. If your |  |  |  |  | Note: The tool credits DOTs with emissions reduced
| electrical equipment is run off of generators then don't include it in these calculations. |  |  |  |  | from the full lifecycle of biofuels (well to wheels basis).
Note: Emissions from asphalt batch plants and cement mixers are included in
embodied emissions (Materials Module).
Input Detailed Data on Activity by Equipment Type
| Baseline: Activity by Equipment Type | [7 empty] | Mitigation: Biofuels, Anti-Idling, Preventative
| For each equipment category, specify engine type and equipment population. The most common engine types for each equipment | [7 empty] | Maintenance
| type are provided as defaults. Specify hours of operation for each equipment type. For example, to analyze emissions over a period | [7 empty] | Select appropriate mitigation strategies for
| of one working day, enter 8 hours of operation for each piece of equipment. Enter average horsepower and load factor for | [7 empty] | each equipment type.
each equipment. (Load factor represent the average proportion of total engine power in use at any given time).
The user may elect to use default average values for horsepower and load factor, sourced from EPA's NONROAD model. Default load
factors represent averages over a full day's operation, including any periods of idling. Average load factors are a significant source
of uncertainty.
[17 empty] | Conventional Baseline Emissions |  |  |  | Mitigations - Percentage Change
Mitigation Strategies
| Equipment Type | Engine Type | Equipment Population | Hours of Operation per Equipment | Horsepower | Load Factor | Use Defaults? |  | Biofuels | Anti-Idling | Prev. Maint. | [5 empty] | Fuel List | EF gCO2/hp-hr | kg CO2 |  | Biofuel | Anti-Idling | Prev. Maint. | Total | Mit. Emis. Kg
| Aerial Lifts | Diesel | [14 empty] | Diesel_Data | 693.6756 | 0 |  | 0% | 0% | 0% | 0% | 0
| Air Compressors | Gas 4-Stroke | [14 empty] | Gas4Str_Data | 1147.9054 | 0 |  | 0% | 0% | 0% | 0% | 0
| Bore/Drill Rigs | Gas 4-Stroke | [14 empty] | Gas4Str_Data | 1142.6476 | 0 |  | 0% | 0% | 0% | 0% | 0
| Cement and Mortar Mixers | Gas 4-Stroke | [14 empty] | Gas4Str_Data | 1184.1483 | 0 |  | 0% | 0% | 0% | 0% | 0
| Concrete/Industrial Saws | Gas 2-Stroke | [14 empty] | Gas2Str_Data | 800.4233 | 0 |  | 0% | 0% | 0% | 0% | 0
| Cranes | Diesel | [14 empty] | Diesel_Data | 537.6641 | 0 |  | 0% | 0% | 0% | 0% | 0
| Crawler Tractors | Diesel | [14 empty] | Diesel_Data | 534.7206 | 0 |  | 0% | 0% | 0% | 0% | 0
| Crushing/Proc. Equipment | Gas 4-Stroke | [14 empty] | Gas4Str_Data | 1160.6222 | 0 |  | 0% | 0% | 0% | 0% | 0
| Dumpers/Tenders | Gas 4-Stroke | [14 empty] | Gas4Str_Data | 1185.5134 | 0 |  | 0% | 0% | 0% | 0% | 0
| Excavators | Diesel | [14 empty] | Diesel_Data | 548.7114 | 0 |  | 0% | 0% | 0% | 0% | 0
| Forklifts | LPG | [14 empty] | LPG_Data | 636.2778 | 0 |  | 0% | 0% | 0% | 0% | 0
| Generator Sets | Gas 4-Stroke | [14 empty] | Gas4Str_Data | 1166.3775 | 0 |  | 0% | 0% | 0% | 0% | 0
| Graders | Diesel | [14 empty] | Diesel_Data | 536.9185 | 0 |  | 0% | 0% | 0% | 0% | 0
| Off-Highway Tractors | Diesel | [14 empty] | Diesel_Data | 534.7206 | 0 |  | 0% | 0% | 0% | 0% | 0
| Off-Highway Trucks | Diesel | [14 empty] | Diesel_Data | 534.7206 | 0 |  | 0% | 0% | 0% | 0% | 0
| Other Construction Equipment | Diesel | [14 empty] | Diesel_Data | 541.3561 | 0 |  | 0% | 0% | 0% | 0% | 0
| Other General Industrial Equipment | Gas 4-Stroke | [14 empty] | Gas4Str_Data | 1184.6481 | 0 |  | 0% | 0% | 0% | 0% | 0
| Other Material Handling Equipment | Diesel | [14 empty] | Diesel_Data | 653.7702 | 0 |  | 0% | 0% | 0% | 0% | 0
| Pavers | Diesel | [14 empty] | Diesel_Data | 563.7145 | 0 |  | 0% | 0% | 0% | 0% | 0
| Paving Equipment | Gas 4-Stroke | [14 empty] | Gas4Str_Data | 1171.384 | 0 |  | 0% | 0% | 0% | 0% | 0
| Plate Compactors | Gas 4-Stroke | [14 empty] | Gas4Str_Data | 1192.7117 | 0 |  | 0% | 0% | 0% | 0% | 0
| Pressure Washers | Gas 4-Stroke | [14 empty] | Gas4Str_Data | 1181.359 | 0 |  | 0% | 0% | 0% | 0% | 0
| Pumps | Gas 4-Stroke | [14 empty] | Gas4Str_Data | 1172.0936 | 0 |  | 0% | 0% | 0% | 0% | 0
| Rollers | Diesel | [14 empty] | Diesel_Data | 574.2679 | 0 |  | 0% | 0% | 0% | 0% | 0
| Rough Terrain Forklifts | Diesel | [14 empty] | Diesel_Data | 576.8673 | 0 |  | 0% | 0% | 0% | 0% | 0
| Rubber Tired Dozers | Diesel | [14 empty] | Diesel_Data | 547.3534 | 0 |  | 0% | 0% | 0% | 0% | 0
| Rubber Tired Loaders | Diesel | [14 empty] | Diesel_Data | 547.3534 | 0 |  | 0% | 0% | 0% | 0% | 0
| Scrapers | Diesel | [14 empty] | Diesel_Data | 534.7488 | 0 |  | 0% | 0% | 0% | 0% | 0 |  | Tier 2: Off-Road CO2 Emissions (kg)
| Signal Boards | Diesel | [14 empty] | Diesel_Data | 587.0087 | 0 |  | 0% | 0% | 0% | 0% | 0 |  | Baseline | 0
| Skid Steer Loaders | Diesel | [14 empty] | Diesel_Data | 693.6888 | 0 |  | 0% | 0% | 0% | 0% | 0 |  | Mitigated | 0
| Surfacing Equipment | Gas 4-Stroke | [14 empty] | Gas4Str_Data | 1163.7495 | 0 |  | 0% | 0% | 0% | 0% | 0
| Sweepers/Scrubbers | Diesel | [14 empty] | Diesel_Data | 564.5159 | 0 |  | 0% | 0% | 0% | 0% | 0
| Tractors/Loaders/Backhoes | Diesel | [14 empty] | Diesel_Data | 672.6806 | 0 |  | 0% | 0% | 0% | 0% | 0
| Trenchers | Diesel | [14 empty] | Diesel_Data | 587.9101 | 0 |  | 0% | 0% | 0% | 0% | 0
| Water Trucks | Diesel | [14 empty] | Diesel_Data | 534.7206 | 0 |  | 0% | 0% | 0% | 0% | 0
| Welders | Diesel | [14 empty] | Diesel_Data | 693.5025 | 0 |  | 0% | 0% | 0% | 0% | 0
[18 empty] | Total Conv. Base. Emissions (kg CO2) | 0 |  |  |  |  | Emissions w/ Mit (kg) | 0
| Note: "Grid Electricity" only applies to electricity from the utility grid. If your | [7 empty] | Note: The tool credits DOTs with emissions reduced
| electrical equipment is run off of generators then don't include it in these calculations. | [7 empty] | from the full lifecycle of biofuels (well to wheels basis).
Note: Emissions from asphalt batch plants and cement mixers are included in
embodied emissions (Materials Module).
Instructions: This module calculates CO2 emissions from off-road vehicles used in construction and maintenance of road systems. The module can be used to estimate emissions from fuel use in off-road fleets on an annual basis, or emissions associated with a specific project. The user can enter data on aggregate fuel use, or fuel use disaggregated by equipment type. Alternatively, the user can enter detailed activity data on pieces of equipment and number of hours used . As calculated, baseline emissions represent emissions from existing equipment powered by fossil fuels or electricity. Mitigated emissions account for the use of biofuels and several strategies that can improve the fuel economy of existing vehicles. Note that any changes to the amount of activity or types of equipment used are reflected in the baseline. The user should conduct a second model run in order to compare the effects of strategies such as reducing equipment use or switching to equipment powered by alternative technologies. The user is responsible for selecting appropriate mitigation strategies for each equipment type.

## Traffic Smoothing Strategies
Auxiliary Calculator: Traffic Smoothing Strategies
Step 1. Select road type
Road Type: | Urban Unrestricted Access
Step 2. Determine Total VMT, average speed, and VMT share for each vehicle type for Baseline and Project Scenarios
| Baseline | Project | Baseline | Project
Traffic Volume on Link (veh/hour):
Link Length (miles):
Average speed (mph): | 45 | 55
VMT Shares:
Passenger Car | 25% | 25% | 0.075766 | 0.072617
Passenger Truck | 25% | 25% | 0.10294 | 0.10014
Motorcycle | 0% | 0% | 0 | 0
Transit Bus | 0% | 0% | 0 | 0
Intercity Bus | 0% | 0% | 0 | 0
School Bus | 0% | 0% | 0 | 0
Light Commercial Truck | 0% | 0% | 0 | 0
Single Unit Short-haul Truck | 0% | 0% | 0 | 0
Single Unit Long-haul Truck | 0% | 0% | 0 | 0
Combination Short-haul Truck | 0% | 0% | 0 | 0
Combination Long-haul Truck | 50% | 50% | 0.94368 | 0.84141
Motor Home | 0% | 0% | 0 | 0
Refuse Truck | 0% | 0% | 0 | 0
Step 3. Confirm that VMT shares add up to 100%
Sum of VMT Shares: | 100% | 100%
Step 4. Obtain results
| Baseline | Project
Total VMT | 0 | 0
Average Emission Rate (kg/mile) | 1.1224 | 1.0142
CO2 Emissions (metric tons) | 0 | 0
ID | Average Speed (mph) | Road Type | Passenger Car | Passenger Truck | Motorcycle | Transit Bus | Intercity Bus | School Bus | Light Commercial Truck | Single Unit Short-haul Truck | Single Unit Long-haul Truck | Combination Short-haul Truck | Combination Long-haul Truck | Motor Home | Refuse Truck
2Rural Restricted Access | 2 | Rural Restricted Access | 1.9006 | 2.4347 | 1.2861 | 6.8079 | 5.75 | 5.0689 | 2.6107 | 5.0063 | 4.9879 | 8.8558 | 8.9553 | 5.2193 | 7.7575
2Rural Unrestricted Access | 2 | Rural Unrestricted Access | 1.8559 | 2.3833 | 1.2443 | 4.8758 | 5.6961 | 3.5904 | 2.5587 | 4.9785 | 4.9557 | 8.8913 | 8.9922 | 5.1914 | 3.9385
2Urban Restricted Access | 2 | Urban Restricted Access | 1.9006 | 2.4347 | 1.2861 | 6.8079 | 5.7501 | 5.0688 | 2.6107 | 5.0063 | 4.9879 | 8.8558 | 8.9553 | 5.2193 | 7.7574
2Urban Unrestricted Access | 2 | Urban Unrestricted Access | 1.8559 | 2.3833 | 1.2443 | 4.8758 | 5.6961 | 3.5904 | 2.5587 | 4.9785 | 4.9557 | 8.8914 | 8.9922 | 5.1914 | 3.9384
5Rural Restricted Access | 5 | Rural Restricted Access | 1.0335 | 1.3371 | 0.72156 | 3.4391 | 2.9347 | 2.5716 | 1.4428 | 2.5563 | 2.5488 | 4.4279 | 4.4776 | 2.6577 | 3.8787
5Rural Unrestricted Access | 5 | Rural Unrestricted Access | 1.0184 | 1.3218 | 0.70747 | 2.4379 | 2.913 | 1.7952 | 1.4287 | 2.547 | 2.5375 | 4.4457 | 4.4961 | 2.6479 | 1.9692
5Urban Restricted Access | 5 | Urban Restricted Access | 1.0335 | 1.3371 | 0.72156 | 3.4391 | 2.9347 | 2.5716 | 1.4428 | 2.5563 | 2.5488 | 4.4279 | 4.4776 | 2.6577 | 3.8787
5Urban Unrestricted Access | 5 | Urban Unrestricted Access | 1.0184 | 1.3218 | 0.70747 | 2.4379 | 2.913 | 1.7952 | 1.4287 | 2.547 | 2.5375 | 4.4457 | 4.4961 | 2.6479 | 1.9692
10Rural Restricted Access | 10 | Rural Restricted Access | 0.62871 | 0.82414 | 0.47005 | 1.9507 | 1.8507 | 1.527 | 0.89749 | 1.6162 | 1.6233 | 2.7689 | 2.8158 | 1.6357 | 2.3147
10Rural Unrestricted Access | 10 | Rural Unrestricted Access | 0.62853 | 0.82572 | 0.46954 | 1.2189 | 1.8621 | 0.89761 | 0.90267 | 1.6347 | 1.6414 | 2.8094 | 2.8586 | 1.6504 | 0.98461
10Urban Restricted Access | 10 | Urban Restricted Access | 0.62871 | 0.82414 | 0.47005 | 1.9506 | 1.8507 | 1.527 | 0.89749 | 1.6162 | 1.6233 | 2.7689 | 2.8158 | 1.6357 | 2.3147
10Urban Unrestricted Access | 10 | Urban Unrestricted Access | 0.62854 | 0.82572 | 0.46954 | 1.2189 | 1.8622 | 0.89761 | 0.90266 | 1.6347 | 1.6414 | 2.8094 | 2.8586 | 1.6505 | 0.98461
15Rural Restricted Access | 15 | Rural Restricted Access | 0.49649 | 0.64373 | 0.40158 | 1.6586 | 1.6078 | 1.2827 | 0.69813 | 1.3804 | 1.3881 | 2.54 | 2.6096 | 1.3811 | 2.0667
15Rural Unrestricted Access | 15 | Rural Unrestricted Access | 0.48843 | 0.64615 | 0.38873 | 0.81263 | 1.6392 | 0.59841 | 0.70801 | 1.4051 | 1.4113 | 2.5906 | 2.6631 | 1.401 | 0.65641
15Urban Restricted Access | 15 | Urban Restricted Access | 0.49649 | 0.64373 | 0.40158 | 1.6586 | 1.6078 | 1.2827 | 0.69813 | 1.3804 | 1.3881 | 2.54 | 2.6096 | 1.3811 | 2.0667
15Urban Unrestricted Access | 15 | Urban Unrestricted Access | 0.48843 | 0.64614 | 0.38873 | 0.81263 | 1.6392 | 0.5984 | 0.70801 | 1.4051 | 1.4113 | 2.5907 | 2.6631 | 1.401 | 0.65641
20Rural Restricted Access | 20 | Rural Restricted Access | 0.43137 | 0.56298 | 0.36099 | 1.5261 | 1.4848 | 1.1732 | 0.61331 | 1.258 | 1.2702 | 2.3493 | 2.4076 | 1.2449 | 1.9948
20Rural Unrestricted Access | 20 | Rural Unrestricted Access | 0.41026 | 0.54543 | 0.34537 | 0.75549 | 1.5202 | 0.57813 | 0.59764 | 1.2796 | 1.2903 | 2.3731 | 2.4299 | 1.262 | 0.49231
20Urban Restricted Access | 20 | Urban Restricted Access | 0.43137 | 0.56298 | 0.36099 | 1.5261 | 1.4848 | 1.1732 | 0.61331 | 1.258 | 1.2702 | 2.3493 | 2.4076 | 1.2449 | 1.9948
20Urban Unrestricted Access | 20 | Urban Unrestricted Access | 0.41026 | 0.54543 | 0.34537 | 0.75549 | 1.5202 | 0.57813 | 0.59764 | 1.2796 | 1.2903 | 2.3731 | 2.4299 | 1.262 | 0.49231
25Rural Restricted Access | 25 | Rural Restricted Access | 0.37809 | 0.49746 | 0.33526 | 1.4339 | 1.388 | 1.0793 | 0.54402 | 1.159 | 1.1672 | 2.2597 | 2.3155 | 1.1576 | 1.9346
25Rural Unrestricted Access | 25 | Rural Unrestricted Access | 0.36517 | 0.48512 | 0.33095 | 0.72121 | 1.4169 | 0.56597 | 0.53328 | 1.1713 | 1.1769 | 2.2566 | 2.3094 | 1.1666 | 0.39385
25Urban Restricted Access | 25 | Urban Restricted Access | 0.37809 | 0.49746 | 0.33526 | 1.4339 | 1.388 | 1.0793 | 0.54401 | 1.159 | 1.1672 | 2.2597 | 2.3155 | 1.1576 | 1.9346
25Urban Unrestricted Access | 25 | Urban Unrestricted Access | 0.36517 | 0.48513 | 0.33095 | 0.72121 | 1.4169 | 0.56596 | 0.53328 | 1.1713 | 1.1769 | 2.2566 | 2.3094 | 1.1666 | 0.39384
30Rural Restricted Access | 30 | Rural Restricted Access | 0.34586 | 0.45801 | 0.32388 | 1.3131 | 1.3274 | 1.0232 | 0.50103 | 1.1324 | 1.1417 | 2.2342 | 2.2928 | 1.1286 | 1.8876
30Rural Unrestricted Access | 30 | Rural Unrestricted Access | 0.3389 | 0.44885 | 0.32079 | 0.69836 | 1.3505 | 0.55786 | 0.49341 | 1.135 | 1.1424 | 2.2122 | 2.2664 | 1.1308 | 0.3282
30Urban Restricted Access | 30 | Urban Restricted Access | 0.34586 | 0.45801 | 0.32388 | 1.3131 | 1.3274 | 1.0232 | 0.50103 | 1.1324 | 1.1417 | 2.2342 | 2.2928 | 1.1286 | 1.8876
30Urban Unrestricted Access | 30 | Urban Unrestricted Access | 0.3389 | 0.44885 | 0.32079 | 0.69836 | 1.3505 | 0.55785 | 0.49341 | 1.135 | 1.1424 | 2.2122 | 2.2664 | 1.1308 | 0.3282
35Rural Restricted Access | 35 | Rural Restricted Access | 0.3351 | 0.44755 | 0.33088 | 1.2688 | 1.2056 | 0.96955 | 0.48545 | 1.03 | 1.0392 | 1.9394 | 1.9747 | 1.0505 | 1.6875
35Rural Unrestricted Access | 35 | Rural Unrestricted Access | 0.32331 | 0.43226 | 0.32417 | 0.68433 | 1.2173 | 0.55197 | 0.47438 | 1.0229 | 1.0312 | 1.8808 | 1.9085 | 1.0467 | 0.28132
35Urban Restricted Access | 35 | Urban Restricted Access | 0.3351 | 0.44755 | 0.33088 | 1.2688 | 1.2056 | 0.96955 | 0.48546 | 1.03 | 1.0392 | 1.9394 | 1.9747 | 1.0505 | 1.6875
35Urban Unrestricted Access | 35 | Urban Unrestricted Access | 0.32331 | 0.43226 | 0.32417 | 0.68433 | 1.2173 | 0.55197 | 0.47438 | 1.0229 | 1.0312 | 1.8808 | 1.9084 | 1.0467 | 0.28132
40Rural Restricted Access | 40 | Rural Restricted Access | 0.32709 | 0.43931 | 0.33481 | 1.2677 | 1.1857 | 0.96677 | 0.4751 | 1.0171 | 1.0302 | 1.9279 | 1.965 | 1.0378 | 1.6584
40Rural Unrestricted Access | 40 | Rural Unrestricted Access | 0.31192 | 0.42072 | 0.32774 | 0.6738 | 1.1973 | 0.54756 | 0.46102 | 1.0106 | 1.0237 | 1.8674 | 1.8966 | 1.0365 | 0.24615
40Urban Restricted Access | 40 | Urban Restricted Access | 0.32709 | 0.43931 | 0.33481 | 1.2677 | 1.1857 | 0.96677 | 0.4751 | 1.0171 | 1.0302 | 1.9279 | 1.965 | 1.0378 | 1.6584
40Urban Unrestricted Access | 40 | Urban Unrestricted Access | 0.31192 | 0.42072 | 0.32774 | 0.6738 | 1.1973 | 0.54756 | 0.46102 | 1.0106 | 1.0237 | 1.8674 | 1.8966 | 1.0365 | 0.24615
45Rural Restricted Access | 45 | Rural Restricted Access | 0.3199 | 0.43191 | 0.33757 | 1.2652 | 1.1678 | 0.96335 | 0.46536 | 1.0036 | 1.0198 | 1.916 | 1.9544 | 1.0265 | 1.6295
45Rural Unrestricted Access | 45 | Rural Unrestricted Access | 0.30306 | 0.41175 | 0.33052 | 0.66562 | 1.181 | 0.54413 | 0.45063 | 1.001 | 1.0179 | 1.857 | 1.8874 | 1.0296 | 0.2188
45Urban Restricted Access | 45 | Urban Restricted Access | 0.31989 | 0.43191 | 0.33757 | 1.2652 | 1.1678 | 0.96335 | 0.46536 | 1.0036 | 1.0198 | 1.916 | 1.9544 | 1.0265 | 1.6295
45Urban Unrestricted Access | 45 | Urban Unrestricted Access | 0.30306 | 0.41175 | 0.33051 | 0.66562 | 1.181 | 0.54413 | 0.45063 | 1.001 | 1.0179 | 1.857 | 1.8874 | 1.0296 | 0.2188
50Rural Restricted Access | 50 | Rural Restricted Access | 0.31243 | 0.42407 | 0.33766 | 1.2521 | 1.1464 | 0.95566 | 0.4568 | 0.99176 | 1.0115 | 1.8346 | 1.8652 | 1.0245 | 1.5565
50Rural Unrestricted Access | 50 | Rural Unrestricted Access | 0.29598 | 0.40457 | 0.33273 | 1.0006 | 1.1614 | 0.77369 | 0.44232 | 0.99256 | 1.0133 | 1.774 | 1.7963 | 1.032 | 0.19692
50Urban Restricted Access | 50 | Urban Restricted Access | 0.31243 | 0.42407 | 0.33765 | 1.2521 | 1.1464 | 0.95566 | 0.45679 | 0.99175 | 1.0115 | 1.8346 | 1.8652 | 1.0245 | 1.5565
50Urban Unrestricted Access | 50 | Urban Unrestricted Access | 0.29598 | 0.40457 | 0.33274 | 1.0006 | 1.1614 | 0.77369 | 0.44232 | 0.99256 | 1.0133 | 1.774 | 1.7963 | 1.032 | 0.19692
55Rural Restricted Access | 55 | Rural Restricted Access | 0.30612 | 0.41893 | 0.34554 | 1.2407 | 1.1277 | 0.94864 | 0.45072 | 0.98215 | 1.0047 | 1.7326 | 1.7542 | 1.0228 | 1.4723
55Rural Unrestricted Access | 55 | Rural Unrestricted Access | 0.29047 | 0.40055 | 0.3434 | 1.2747 | 1.1454 | 0.96151 | 0.43693 | 0.98562 | 1.0096 | 1.6702 | 1.6828 | 1.034 | 0.17902
55Urban Restricted Access | 55 | Urban Restricted Access | 0.30612 | 0.41893 | 0.34554 | 1.2406 | 1.1277 | 0.94864 | 0.45072 | 0.98215 | 1.0047 | 1.7326 | 1.7541 | 1.0228 | 1.4723
55Urban Unrestricted Access | 55 | Urban Unrestricted Access | 0.29047 | 0.40055 | 0.34339 | 1.2747 | 1.1454 | 0.96151 | 0.43693 | 0.98562 | 1.0096 | 1.6702 | 1.6828 | 1.034 | 0.17902
60Rural Restricted Access | 60 | Rural Restricted Access | 0.301 | 0.41587 | 0.36201 | 1.1944 | 1.0731 | 0.91599 | 0.44667 | 0.95115 | 0.98118 | 1.6924 | 1.7175 | 0.99368 | 1.4247
60Rural Unrestricted Access | 60 | Rural Unrestricted Access | 0.28687 | 0.39987 | 0.36366 | 1.2469 | 1.0901 | 0.94211 | 0.43463 | 0.95594 | 0.988 | 1.6335 | 1.6505 | 1.0068 | 0.1641
60Urban Restricted Access | 60 | Urban Restricted Access | 0.301 | 0.41587 | 0.36201 | 1.1944 | 1.0731 | 0.91599 | 0.44667 | 0.95115 | 0.98118 | 1.6924 | 1.7175 | 0.99368 | 1.4247
60Urban Unrestricted Access | 60 | Urban Unrestricted Access | 0.28687 | 0.39987 | 0.36366 | 1.2469 | 1.0901 | 0.94211 | 0.43463 | 0.95594 | 0.988 | 1.6335 | 1.6505 | 1.0068 | 0.1641
65Rural Restricted Access | 65 | Rural Restricted Access | 0.30616 | 0.4228 | 0.38008 | 1.1089 | 0.99471 | 0.85063 | 0.45352 | 0.88393 | 0.91211 | 1.5695 | 1.5931 | 0.92289 | 1.3202
65Rural Unrestricted Access | 65 | Rural Unrestricted Access | 0.29443 | 0.40958 | 0.38479 | 1.1551 | 1.0089 | 0.87299 | 0.44408 | 0.88613 | 0.9165 | 1.5078 | 1.5235 | 0.93348 | 0.15148
65Urban Restricted Access | 65 | Urban Restricted Access | 0.30616 | 0.4228 | 0.38008 | 1.1089 | 0.99471 | 0.85063 | 0.45352 | 0.88392 | 0.91211 | 1.5695 | 1.5931 | 0.92289 | 1.3202
65Urban Unrestricted Access | 65 | Urban Unrestricted Access | 0.29443 | 0.40958 | 0.38479 | 1.1551 | 1.009 | 0.87299 | 0.44408 | 0.88612 | 0.9165 | 1.5079 | 1.5235 | 0.93348 | 0.15148
70Rural Restricted Access | 70 | Rural Restricted Access | 0.31672 | 0.44313 | 0.39005 | 1.033 | 0.925 | 0.792 | 0.47327 | 0.82241 | 0.84869 | 1.4643 | 1.4865 | 0.8582 | 1.2293
70Rural Unrestricted Access | 70 | Rural Unrestricted Access | 0.30784 | 0.43397 | 0.39706 | 1.0726 | 0.93688 | 0.81063 | 0.46763 | 0.82283 | 0.85104 | 1.4001 | 1.4147 | 0.8668 | 0.14066
70Urban Restricted Access | 70 | Urban Restricted Access | 0.31672 | 0.44313 | 0.39005 | 1.033 | 0.925 | 0.792 | 0.47327 | 0.82241 | 0.84868 | 1.4643 | 1.4865 | 0.8582 | 1.2293
70Urban Unrestricted Access | 70 | Urban Unrestricted Access | 0.30784 | 0.43397 | 0.39706 | 1.0726 | 0.93688 | 0.81064 | 0.46763 | 0.82283 | 0.85104 | 1.4001 | 1.4147 | 0.8668 | 0.14066
75Rural Restricted Access | 75 | Rural Restricted Access | 0.33235 | 0.47066 | 0.38627 | 0.96672 | 0.86487 | 0.74108 | 0.50035 | 0.76934 | 0.79367 | 1.3714 | 1.3926 | 0.80233 | 1.1507
75Rural Unrestricted Access | 75 | Rural Unrestricted Access | 0.32678 | 0.46625 | 0.39448 | 1.0011 | 0.87442 | 0.75659 | 0.49862 | 0.76797 | 0.7943 | 1.3068 | 1.3204 | 0.80902 | 0.13128
75Urban Restricted Access | 75 | Urban Restricted Access | 0.33235 | 0.47066 | 0.38627 | 0.96672 | 0.86487 | 0.74108 | 0.50035 | 0.76934 | 0.79367 | 1.3714 | 1.3925 | 0.80233 | 1.1507
75Urban Unrestricted Access | 75 | Urban Unrestricted Access | 0.32678 | 0.46625 | 0.39448 | 1.0011 | 0.87442 | 0.75659 | 0.49862 | 0.76797 | 0.7943 | 1.3068 | 1.3204 | 0.80902 | 0.13128
Road Type
Rural Restricted Access
Rural Unrestricted Access
Urban Restricted Access
Urban Unrestricted Access
Average Speed (mph)
2
5
10
15
20
25
30
35
40
45
50
55
60
65
70
75
Instructions: This sheet estimates estimates changes in CO2 emissions on a roadway segment based on changes in average traffic speeds. DOTs can use this sheet to estimate the impact of congestion reducing strategies on CO2 emissions, provided they know how strategies will affect traffic speeds. Emissions factors in this sheet are derived from EPA's MOVES model. Actual emissions rates depend on second-by-second vehicle engine cycles. MOVES provides national average engine cycle profiles based on roadway type, v ehicle mix, and average traffic speed.

## Onroad Strategies
Strategies to Reduce Fuel Consumption and Improve Fuel Economy in Cars and Trucks
Key to Cell Colors
Required Input Cell
Modifiable Default/Optional Input
Results/Calculations/Other (Do Not Modify)
Anti-idling Strategies
| Per vehicle daily hours of idling reduced |  |  |  |  | No. of Vehicles Affected |  |  |  |  | Fuel Savings (gge) | [5 empty] | Defaults: | Idling Fuel Consumption (gge per hour) |  |  |  |  | Improvement in Fuel Economy |  |  |  |  | Improvement in Fuel Economy |  |  |  |  | Improvement in Fuel Economy |  |  |  |  | Improvement in Fuel Economy |  |  |  |  | Improvement in Fuel Economy
| Vehicle Type | Car | Light Duty Truck | Medium Duty Truck | Heavy Duty Truck | Vehicle Type | Car | Light Duty Truck | Medium Duty Truck | Heavy Duty Truck | Vehicle Type | Car | LD Truck | MD Truck | HD Truck | Total |  | Vehicle Type | Car | Light Duty Truck | Medium Duty Truck | Heavy Duty Truck | Vehicle Type | Car | Light Duty Truck | Medium Duty Truck | Heavy Duty Truck | Vehicle Type | Car | Light Duty Truck | Medium Duty Truck | Heavy Duty Truck | Vehicle Type | Car | Light Duty Truck | Medium Duty Truck | Heavy Duty Truck | Vehicle Type | Car | Light Duty Truck | Medium Duty Truck | Heavy Duty Truck | Vehicle Type | Car | Light Duty Truck | Medium Duty Truck | Heavy Duty Truck
| Conventional Gasoline |  |  |  |  | Conventional Gasoline |  |  |  |  | Conventional Gasoline | 0 | 0 | 0 | 0 |  |  | Conventional Gasoline | 1 | 1 | 1 | 1 | Conventional Gasoline | 3% | 3% | 3% | 3% | Conventional Gasoline | 2% | 2% | 1% | 1% | Conventional Gasoline | 2% | 2% | 1% | 1% | Conventional Gasoline | n/a | n/a | 5% | 5% | Conventional Gasoline | 2% | 2% | 2% | 2%
| Gas/Ethanol Flex-Fuel Vehicle |  |  | n/a | n/a | Gas/Ethanol Flex-Fuel Vehicle |  |  | n/a | n/a | Gas/ethanol FFV | 0 | 0 | n/a | n/a |  |  | Gas/Ethanol Flex-Fuel Vehicle | 1 | 1 | n/a | n/a | Gas/Ethanol Flex-Fuel Vehicle | 3% | 3% | n/a | n/a | Gas/Ethanol Flex-Fuel Vehicle | 2% | 2% | n/a | n/a | Gas/Ethanol Flex-Fuel Vehicle | 2% | 2% | n/a | n/a | Gas/Ethanol Flex-Fuel Vehicle | n/a | n/a | n/a | n/a | Gas/Ethanol Flex-Fuel Vehicle | 2% | 2% | n/a | n/a
| Gas-Electric Hybrid | n/a | n/a | n/a | n/a | Gas-Electric Hybrid | n/a | n/a | n/a | n/a | Gas-Electric Hybrid | n/a | n/a | n/a | n/a |  |  | Gas-Electric Hybrid | n/a | n/a | n/a | n/a | Gas-Electric Hybrid | 3% | 3% | n/a | n/a | Gas-Electric Hybrid | 2% | 2% | n/a | n/a | Gas-Electric Hybrid | 2% | 2% | n/a | n/a | Gas-Electric Hybrid | n/a | n/a | n/a | n/a | Gas-Electric Hybrid | 2% | 2% | n/a | n/a
| Gas-Electric Plug-in Hybrid | n/a | n/a | n/a | n/a | Gas-Electric Plug-in Hybrid | n/a | n/a | n/a | n/a | Gas-electric hybrid (plug-in) | n/a | n/a | n/a | n/a |  |  | Gas-Electric Plug-in Hybrid | n/a | n/a | n/a | n/a | Gas-Electric Plug-in Hybrid | 3% | 3% | n/a | n/a | Gas-Electric Plug-in Hybrid | 2% | 2% | n/a | n/a | Gas-Electric Plug-in Hybrid | 2% | 2% | n/a | n/a | Gas-Electric Plug-in Hybrid | n/a | n/a | n/a | n/a | Gas-Electric Plug-in Hybrid | 2% | 2% | n/a | n/a
| Conventional Diesel |  |  |  |  | Conventional Diesel |  |  |  |  | Conventional Diesel | 0 | 0 | 0 | 0 |  |  | Conventional Diesel | 1 | 1 | 1 | 1 | Conventional Diesel | 3% | 3% | 3% | 3% | Conventional Diesel | 2% | 2% | 1% | 1% | Conventional Diesel | 2% | 2% | 1% | 1% | Conventional Diesel | n/a | n/a | 5% | 5% | Conventional Diesel | 2% | 2% | 2% | 2%
| Diesel-Electric Hybrid | n/a | n/a | n/a | n/a | Diesel-Electric Hybrid | n/a | n/a | n/a | n/a | Diesel-Electric Hybrid | n/a | n/a | n/a | n/a |  |  | Diesel-Electric Hybrid | n/a | n/a | n/a | n/a | Diesel-Electric Hybrid | 3% | 3% | n/a | n/a | Diesel-Electric Hybrid | 2% | 2% | n/a | n/a | Diesel-Electric Hybrid | 2% | 2% | n/a | n/a | Diesel-Electric Hybrid | n/a | n/a | n/a | n/a | Diesel-Electric Hybrid | 2% | 2% | n/a | n/a
| Diesel-Electric Plug-in Hybrid | n/a | n/a | n/a | n/a | Diesel-Electric Plug-in Hybrid | n/a | n/a | n/a | n/a | Diesel-Electric Hybrid (plug-in) | n/a | n/a | n/a | n/a |  |  | Diesel-Electric Plug-in Hybrid | n/a | n/a | n/a | n/a | Diesel-Electric Plug-in Hybrid | 3% | 3% | n/a | n/a | Diesel-Electric Plug-in Hybrid | 2% | 2% | n/a | n/a | Diesel-Electric Plug-in Hybrid | 2% | 2% | n/a | n/a | Diesel-Electric Plug-in Hybrid | n/a | n/a | n/a | n/a | Diesel-Electric Plug-in Hybrid | 2% | 2% | n/a | n/a
| CNG |  |  | n/a |  | CNG |  |  | n/a |  | CNG | 0 | 0 | n/a | 0 |  |  | CNG | 1 | 1 | n/a | 1 | CNG | 3% | 3% | n/a | 3% | CNG | 2% | 2% | n/a | 1% | CNG | 2% | 2% | n/a | 1% | CNG | n/a | n/a | n/a | 5% | CNG | 2% | 2% | n/a | 2%
| Electric | n/a | n/a | n/a | n/a | Electric | n/a | n/a | n/a | n/a | Electric | n/a | n/a | n/a | n/a |  |  | Electric | n/a | n/a | n/a | n/a | Electric | 3% | 3% | n/a | n/a | Electric | 2% | 2% | n/a | n/a | Electric | 2% | 2% | n/a | n/a | Electric | n/a | n/a | n/a | n/a | Electric | 2% | 2% | n/a | n/a
[11 empty] | Total |  |  |  |  | 0
| Idling Fuel Consumption (gge per hour) |  |  |  |  | No. of Days Strategy in Place
| Vehicle Type | Car | Light Duty Truck | Medium Duty Truck | Heavy Duty Truck
| Conventional Gasoline | 1 | 1 | 1 | 1
| Gas/Ethanol Flex-Fuel Vehicle | 1 | 1 | n/a | n/a
| Gas-Electric Hybrid | n/a | n/a | n/a | n/a
| Gas-Electric Plug-in Hybrid | n/a | n/a | n/a | n/a
| Conventional Diesel | 1 | 1 | 1 | 1
| Diesel-Electric Hybrid | n/a | n/a | n/a | n/a
| Diesel-Electric Plug-in Hybrid | n/a | n/a | n/a | n/a
| CNG | 1 | 1 | n/a | 1
| Electric | n/a | n/a | n/a | n/a
Fuel efficient tires
| Percentage of Fleet VMT |  |  |  |  | Improvement in Fuel Economy |  |  |  |  | Fuel Consumption Factor
| Vehicle Type | Car | Light Duty Truck | Medium Duty Truck | Heavy Duty Truck | Vehicle Type | Car | Light Duty Truck | Medium Duty Truck | Heavy Duty Truck | Vehicle Type | Car | LD Truck | MD Truck | HD Truck
| Conventional Gasoline |  |  |  |  | Conventional Gasoline | 3% | 3% | 3% | 3% | Conventional Gasoline | 100% | 100% | 100% | 100%
| Gas/Ethanol Flex-Fuel Vehicle |  |  | n/a | n/a | Gas/Ethanol Flex-Fuel Vehicle | 3% | 3% | n/a | n/a | Gas/Ethanol Flex-Fuel Vehicle | 100% | 100% | n/a | n/a
| Gas-Electric Hybrid |  |  | n/a | n/a | Gas-Electric Hybrid | 3% | 3% | n/a | n/a | Gas-Electric Hybrid | 100% | 100% | n/a | n/a
| Gas-Electric Plug-in Hybrid |  |  | n/a | n/a | Gas-Electric Plug-in Hybrid | 3% | 3% | n/a | n/a | Gas-Electric Plug-in Hybrid | 100% | 100% | n/a | n/a
| Conventional Diesel |  |  |  |  | Conventional Diesel | 3% | 3% | 3% | 3% | Conventional Diesel | 100% | 100% | 100% | 100%
| Diesel-Electric Hybrid |  |  | n/a | n/a | Diesel-Electric Hybrid | 3% | 3% | n/a | n/a | Diesel-Electric Hybrid | 100% | 100% | n/a | n/a
| Diesel-Electric Plug-in Hybrid |  |  | n/a | n/a | Diesel-Electric Plug-in Hybrid | 3% | 3% | n/a | n/a | Diesel-Electric Plug-in Hybrid | 100% | 100% | n/a | n/a
| CNG |  |  | n/a |  | CNG | 3% | 3% | n/a | 3% | CNG | 100% | 100% | n/a | 100%
| Electric |  |  | n/a | n/a | Electric | 3% | 3% | n/a | n/a | Electric | 100% | 100% | n/a | n/a
[11 empty] | Average Reduction |  |  |  |  | 0%
Tire inflation
| Percentage of Fleet VMT |  |  |  |  | Improvement in Fuel Economy |  |  |  |  | Fuel Consumption Factor
| Vehicle Type | Car | Light Duty Truck | Medium Duty Truck | Heavy Duty Truck | Vehicle Type | Car | Light Duty Truck | Medium Duty Truck | Heavy Duty Truck | Vehicle Type | Car | LD Truck | MD Truck | HD Truck
| Conventional Gasoline |  |  |  |  | Conventional Gasoline | 2% | 2% | 1% | 1% | Conventional Gasoline | 100% | 100% | 100% | 100%
| Gas/Ethanol Flex-Fuel Vehicle |  |  | n/a | n/a | Gas/Ethanol Flex-Fuel Vehicle | 2% | 2% | n/a | n/a | Gas/Ethanol Flex-Fuel Vehicle | 100% | 100% | n/a | n/a
| Gas-Electric Hybrid |  |  | n/a | n/a | Gas-Electric Hybrid | 2% | 2% | n/a | n/a | Gas-Electric Hybrid | 100% | 100% | n/a | n/a
| Gas-Electric Plug-in Hybrid |  |  | n/a | n/a | Gas-Electric Plug-in Hybrid | 2% | 2% | n/a | n/a | Gas-Electric Plug-in Hybrid | 100% | 100% | n/a | n/a
| Conventional Diesel |  |  |  |  | Conventional Diesel | 2% | 2% | 1% | 1% | Conventional Diesel | 100% | 100% | 100% | 100%
| Diesel-Electric Hybrid |  |  | n/a | n/a | Diesel-Electric Hybrid | 2% | 2% | n/a | n/a | Diesel-Electric Hybrid | 100% | 100% | n/a | n/a
| Diesel-Electric Plug-in Hybrid |  |  | n/a | n/a | Diesel-Electric Plug-in Hybrid | 2% | 2% | n/a | n/a | Diesel-Electric Plug-in Hybrid | 100% | 100% | n/a | n/a
| CNG |  |  | n/a |  | CNG | 2% | 2% | n/a | 1% | CNG | 100% | 100% | n/a | 100%
| Electric |  |  | n/a | n/a | Electric | 2% | 2% | n/a | n/a | Electric | 100% | 100% | n/a | n/a
[11 empty] | Average Reduction |  |  |  |  | 0%
Eco-driving behavior
| Percentage of Fleet VMT |  |  |  |  | Improvement in Fuel Economy |  |  |  |  | Fuel Consumption Factor
| Vehicle Type | Car | Light Duty Truck | Medium Duty Truck | Heavy Duty Truck | Vehicle Type | Car | Light Duty Truck | Medium Duty Truck | Heavy Duty Truck | Vehicle Type | Car | LD Truck | MD Truck | HD Truck
| Conventional Gasoline |  |  |  |  | Conventional Gasoline | 2% | 2% | 1% | 1% | Conventional Gasoline | 100% | 100% | 100% | 100%
| Gas/Ethanol Flex-Fuel Vehicle |  |  | n/a | n/a | Gas/Ethanol Flex-Fuel Vehicle | 2% | 2% | n/a | n/a | Gas/Ethanol Flex-Fuel Vehicle | 100% | 100% | n/a | n/a
| Gas-Electric Hybrid |  |  | n/a | n/a | Gas-Electric Hybrid | 2% | 2% | n/a | n/a | Gas-Electric Hybrid | 100% | 100% | n/a | n/a
| Gas-Electric Plug-in Hybrid |  |  | n/a | n/a | Gas-Electric Plug-in Hybrid | 2% | 2% | n/a | n/a | Gas-Electric Plug-in Hybrid | 100% | 100% | n/a | n/a
| Conventional Diesel |  |  |  |  | Conventional Diesel | 2% | 2% | 1% | 1% | Conventional Diesel | 100% | 100% | 100% | 100%
| Diesel-Electric Hybrid |  |  | n/a | n/a | Diesel-Electric Hybrid | 2% | 2% | n/a | n/a | Diesel-Electric Hybrid | 100% | 100% | n/a | n/a
| Diesel-Electric Plug-in Hybrid |  |  | n/a | n/a | Diesel-Electric Plug-in Hybrid | 2% | 2% | n/a | n/a | Diesel-Electric Plug-in Hybrid | 100% | 100% | n/a | n/a
| CNG |  |  | n/a |  | CNG | 2% | 2% | n/a | 1% | CNG | 100% | 100% | n/a | 100%
| Electric |  |  | n/a | n/a | Electric | 2% | 2% | n/a | n/a | Electric | 100% | 100% | n/a | n/a
[11 empty] | Average Reduction |  |  |  |  | 0%
Aerodynamic Improvements
| Percentage of Fleet VMT |  |  |  |  | Improvement in Fuel Economy |  |  |  |  | Fuel Consumption Factor
| Vehicle Type | Car | Light Duty Truck | Medium Duty Truck | Heavy Duty Truck | Vehicle Type | Car | Light Duty Truck | Medium Duty Truck | Heavy Duty Truck | Vehicle Type | Car | LD Truck | MD Truck | HD Truck
| Conventional Gasoline | n/a | n/a |  |  | Conventional Gasoline | n/a | n/a | 5% | 5% | Conventional Gasoline | 100% | 100% | 100% | 100%
| Gas/Ethanol Flex-Fuel Vehicle | n/a | n/a | n/a | n/a | Gas/Ethanol Flex-Fuel Vehicle | n/a | n/a | n/a | n/a | Gas/Ethanol Flex-Fuel Vehicle | 100% | 100% | n/a | n/a
| Gas-Electric Hybrid | n/a | n/a | n/a | n/a | Gas-Electric Hybrid | n/a | n/a | n/a | n/a | Gas-Electric Hybrid | 100% | 100% | n/a | n/a
| Gas-Electric Plug-in Hybrid | n/a | n/a | n/a | n/a | Gas-Electric Plug-in Hybrid | n/a | n/a | n/a | n/a | Gas-Electric Plug-in Hybrid | 100% | 100% | n/a | n/a
| Conventional Diesel | n/a | n/a |  |  | Conventional Diesel | n/a | n/a | 5% | 5% | Conventional Diesel | 100% | 100% | 100% | 100%
| Diesel-Electric Hybrid | n/a | n/a | n/a | n/a | Diesel-Electric Hybrid | n/a | n/a | n/a | n/a | Diesel-Electric Hybrid | 100% | 100% | n/a | n/a
| Diesel-Electric Plug-in Hybrid | n/a | n/a | n/a | n/a | Diesel-Electric Plug-in Hybrid | n/a | n/a | n/a | n/a | Diesel-Electric Plug-in Hybrid | 100% | 100% | n/a | n/a
| CNG | n/a | n/a | n/a |  | CNG | n/a | n/a | n/a | 5% | CNG | 100% | 100% | n/a | 100%
| Electric | n/a | n/a | n/a | n/a | Electric | n/a | n/a | n/a | n/a | Electric | 100% | 100% | n/a | n/a
[6 empty] | See EPA FLEET model for guidance on which specific technologies can improve fuel economy |  |  |  |  | Average Reduction |  |  |  |  | 0%
Maintenance (oil/lubes)
| Percentage of Fleet VMT |  |  |  |  | Improvement in Fuel Economy |  |  |  |  | Fuel Consumption Factor
| Vehicle Type | Car | Light Duty Truck | Medium Duty Truck | Heavy Duty Truck | Vehicle Type | Car | Light Duty Truck | Medium Duty Truck | Heavy Duty Truck | Vehicle Type | Car | LD Truck | MD Truck | HD Truck
| Conventional Gasoline |  |  |  |  | Conventional Gasoline | 2% | 2% | 2% | 2% | Conventional Gasoline | 100% | 100% | 100% | 100%
| Gas/Ethanol Flex-Fuel Vehicle |  |  | n/a | n/a | Gas/Ethanol Flex-Fuel Vehicle | 2% | 2% | n/a | n/a | Gas/Ethanol Flex-Fuel Vehicle | 100% | 100% | n/a | n/a
| Gas-Electric Hybrid |  |  | n/a | n/a | Gas-Electric Hybrid | 2% | 2% | n/a | n/a | Gas-Electric Hybrid | 100% | 100% | n/a | n/a
| Gas-Electric Plug-in Hybrid |  |  | n/a | n/a | Gas-Electric Plug-in Hybrid | 2% | 2% | n/a | n/a | Gas-Electric Plug-in Hybrid | 100% | 100% | n/a | n/a
| Conventional Diesel |  |  |  |  | Conventional Diesel | 2% | 2% | 2% | 2% | Conventional Diesel | 100% | 100% | 100% | 100%
| Diesel-Electric Hybrid |  |  | n/a | n/a | Diesel-Electric Hybrid | 2% | 2% | n/a | n/a | Diesel-Electric Hybrid | 100% | 100% | n/a | n/a
| Diesel-Electric Plug-in Hybrid |  |  | n/a | n/a | Diesel-Electric Plug-in Hybrid | 2% | 2% | n/a | n/a | Diesel-Electric Plug-in Hybrid | 100% | 100% | n/a | n/a
| CNG |  |  | n/a |  | CNG | 2% | 2% | n/a | 2% | CNG | 100% | 100% | n/a | 100%
| Electric |  |  | n/a | n/a | Electric | 2% | 2% | n/a | n/a | Electric | 100% | 100% | n/a | n/a
[11 empty] | Average Reduction |  |  |  |  | 0%
Average Improvement in Fuel Economy (All Strategies)
[11 empty] | Vehicle Type | Car | LD Truck | MD Truck | HD Truck
[11 empty] | Conventional Gasoline | 0% | 0% | 0% | 0%
[11 empty] | Gas/Ethanol Flex-Fuel Vehicle | 0% | 0% | n/a | n/a
[11 empty] | Gas-Electric Hybrid | 0% | 0% | n/a | n/a
[11 empty] | Gas-Electric Plug-in Hybrid | 0% | 0% | n/a | n/a
[11 empty] | Conventional Diesel | 0% | 0% | 0% | 0%
[11 empty] | Diesel-Electric Hybrid | 0% | 0% | n/a | n/a
[11 empty] | Diesel-Electric Plug-in Hybrid | 0% | 0% | n/a | n/a
[11 empty] | CNG | 0% | 0% | n/a | 0%
[11 empty] | Electric | 0% | 0% | n/a | n/a
Instructions: This sheet estimates the impact of various operations and maintenance strategies to reduce fuel consumption from existing vehicles. For most strategies, the user must specify the percentage of VMT in each vehicle and technology category affected. For example, to estimate the impact of a strategy applied to all vehicles in the fleet, the user should enter 100% for all vehicle and technology categories. If the percentage of VMT is not known, the user can enter the percentage of vehicles as a proxy. Suggested (default ) values for the impact of each strategy on average fuel economy are provided. Strategies analyzed in this way include: - Fuel efficient tires: fuel efficient tires can improve fuel economy in both light-duty and heavy-duty vehicles - Tire inflation: maintaining proper tire inflation improves fuel economy - Eco-driving behavior: driving at optimum speeds; accelerating and deccelerating smoothly - Aerodynamic improvements: for large trucks, modifications to vehicle bodies can improve fuel efficiency - Maintenance (oil/lubes): regular oil changes and maintenance prevent deterioration of fuel economy; some synthetic lubricants improve fuel economy above average levels For anti-idling strategies, the user must specify the number of vehicles affected, the numbers of hours of idling reduced per day, and the number of days analyzed. Not all strategies are appropriate for all vehicles and fleets.

## Off-Road Factors
Equipment, Fuel, and Activity Data (Source: EPA NONROAD)
Diesel | [7 empty] | Fuel CO2 Emission Factors From EPA |  |  | Most Common Engine Types
Equipment Type | SCC Code | Activity Yr | Ave HP | LF | CO2 EF | Pop |  | Fuel Type | g CO2 / gallon
|  | hrs / yr | hp | 0 | g/hp-hr | 0 |  | Diesel | 10150 |  | Equipment Type | Engine Type
none | 0 | 0 | 0 | 0 | 0 | 0 |  | Gas 2-Stroke | 8810 |  | none | 0
Aerial Lifts | 2270003010 | 384 | 50.7139 | 0.21 | 693.6756 | 61253 |  | Gas 4-Stroke | 8810 |  | Aerial Lifts | Diesel
Air Compressors | 2270006015 | 815 | 82.3703 | 0.43 | 581.174 | 83917 |  | Gasoline | 8810 |  | Air Compressors | Gas 4-Stroke
Bore/Drill Rigs | 2270002033 | 466 | 185.7959 | 0.43 | 555.4659 | 34914 |  | Gasoline (all) | 8810 |  | Bore/Drill Rigs | Gas 4-Stroke
Cement and Mortar Mixers | 2270002042 | 275 | 20.7994 | 0.43 | 586.289 | 20285 |  | CNG | 54500 | per 1000 cu. Ft. | Cement and Mortar Mixers | Gas 4-Stroke
Concrete/Industrial Saws | 2270002039 | 580 | 46.6854 | 0.59 | 591.6625 | 4770 |  | LPG | 5740 |  | Concrete/Industrial Saws | Gas 2-Stroke
Cranes | 2270002045 | 990 | 198.9778 | 0.43 | 537.6641 | 26264 |  | Hybrid | 10150 |  | Cranes | Diesel
Crawler Tractors | 2270002075 | 855 | 856.7697 | 0.59 | 534.7206 | 2052 |  | Grid Electricity | 623.7752 | per KW-hr! | Crawler Tractors | Diesel
Crushing/Proc. Equipment | 2270002054 | 955 | 142.738 | 0.43 | 565.4217 | 7979 |  |  |  |  | Crushing/Proc. Equipment | Gas 4-Stroke
Dumpers/Tenders | 2270002078 | 566 | 35.6993 | 0.21 | 691.0721 | 1975 |  |  |  |  | Dumpers/Tenders | Gas 4-Stroke
Excavators | 2270002036 | 1092 | 178.3591 | 0.59 | 548.7114 | 103435 |  | Source | CO2 |  | Excavators | Diesel
Forklifts | 2270003020 | 1700 | 97.1714 | 0.59 | 581.3054 | 39219 |  | Electricity |  |  | Forklifts | LPG
Generator Sets | 2270006005 | 338 | 56.9487 | 0.43 | 581.5464 | 445228 |  | Natural Gas | 53.06 kg/MMBtU |  | Generator Sets | Gas 4-Stroke
Graders | 2270002048 | 962 | 207.882 | 0.59 | 536.9185 | 34199 |  | Gasoline ] passenger vehicles | 8.81 kg/gal |  | Graders | Diesel
Off-Highway Tractors | 2270002075 | 855 | 856.7697 | 0.59 | 534.7206 | 2052 |  | Gasoline ] construction equipment | 8.81 kg/gal |  | Off-Highway Tractors | Diesel
Off-Highway Trucks | 2270002051 | 1641 | 858.2894 | 0.59 | 534.7206 | 14002 |  | Diesel ] construction equipment | 10.15 kg/gal |  | Off-Highway Trucks | Diesel
Other Construction Equipment | 2270002081 | 606 | 319.0232 | 0.59 | 541.3561 | 12006 |  | Propane | 5.74 kg/gal |  | Other Construction Equipment | Diesel
Other General Industrial Equipment | 2270003040 | 878 | 91.7606 | 0.43 | 563.0252 | 52166 |  | Diesel ] ships | 10.15 kg/gal |  | Other General Industrial Equipment | Gas 4-Stroke
Other Material Handling Equipment | 2270003050 | 421 | 121.87 | 0.21 | 653.7702 | 5085 |  | Oil | 10.15 kg/gal |  | Other Material Handling Equipment | Diesel
Pavers | 2270002003 | 821 | 114.5541 | 0.59 | 563.7145 | 18597 |  | Diesel for facilities | 10.15 kg/gal |  | Pavers | Diesel
Paving Equipment | 2270002021 | 622 | 74.3524 | 0.59 | 575.8553 | 8239 |  |  |  |  | Paving Equipment | Gas 4-Stroke
Plate Compactors | 2270002009 | 484 | 6.8922 | 0.43 | 588.0281 | 17631 |  |  |  |  | Plate Compactors | Gas 4-Stroke
Pressure Washers | 2270006030 | 145 | 52.6257 | 0.43 | 579.3382 | 31648 |  |  |  |  | Pressure Washers | Gas 4-Stroke
Pumps | 2270006010 | 403 | 49.9478 | 0.43 | 581.9423 | 95984 |  |  |  |  | Pumps | Gas 4-Stroke
Rollers | 2270002015 | 760 | 90.6128 | 0.59 | 574.2679 | 69092 |  |  |  |  | Rollers | Diesel
Rough Terrain Forklifts | 2270002057 | 662 | 94.0129 | 0.59 | 576.8673 | 96209 |  |  |  |  | Rough Terrain Forklifts | Diesel
Rubber Tired Dozers | 2270002063 | 899 | 241.9883 | 0.59 | 547.3534 | 1 |  |  |  |  | Rubber Tired Dozers | Diesel
Rubber Tired Loaders | 2270002060 | 761 | 241.9883 | 0.59 | 547.3534 | 143223 |  |  |  |  | Rubber Tired Loaders | Diesel
Scrapers | 2270002018 | 914 | 393.4067 | 0.59 | 534.7488 | 18879 |  |  |  |  | Scrapers | Diesel
Signal Boards | 2270002027 | 535 | 20.3302 | 0.43 | 587.0087 | 44610 |  |  |  |  | Signal Boards | Diesel
Skid Steer Loaders | 2270002072 | 818 | 49.7249 | 0.21 | 693.6888 | 420547 |  |  |  |  | Skid Steer Loaders | Diesel
Surfacing Equipment | 2270002024 | 561 | 70.8364 | 0.59 | 586.9897 | 2344 |  |  |  |  | Surfacing Equipment | Gas 4-Stroke
Sweepers/Scrubbers | 2270003030 | 1220 | 91.4382 | 0.43 | 564.5159 | 37725 |  |  |  |  | Sweepers/Scrubbers | Diesel
Tractors/Loaders/Backhoes | 2270002066 | 1135 | 94.9854 | 0.21 | 672.6806 | 309637 |  |  |  |  | Tractors/Loaders/Backhoes | Diesel
Trenchers | 2270002030 | 593 | 72.4111 | 0.59 | 587.9101 | 45292 |  |  |  |  | Trenchers | Diesel
Water Trucks | 2270002051 | 1641 | 858.2894 | 0.59 | 534.7206 | 14002 |  |  |  |  | Water Trucks | Diesel
Welders | 2270006025 | 643 | 42.5351 | 0.21 | 693.5025 | 179658 |  |  |  |  | Welders | Diesel
2-Stroke Gasoline | [6 empty] | Mitigation Factors
Equipment Type | SCC Code | Activity Yr | Ave HP | LF | CO2 EF | Pop
|  | hrs / yr | hp | 0 | g/hp-hr | 0 | Strategy | % reduction | Go Back
none | 0 | 0 | 0 | 0 | 0 | 0 | none | 0% | Off-Road Module
Aerial Lifts | 2260003010 | 361 | 0 | 0 | 0 | 0 | B5 | 3.75% | Off2Anchor
Air Compressors | 2260006015 | 484 | 2.209 | 0.56 | 1093.8165 | 59 | B20 | 15% | On2_2
Bore/Drill Rigs | 2260002033 | 107 | 0 | 0 | 0 | 0 | B100 | 79%
Cement and Mortar Mixers | 2260002042 | 84 | 0 | 0 | 0 | 0 | E10 Corn | 2%
Concrete/Industrial Saws | 2260002039 | 610 | 4.0771 | 0.78 | 800.4233 | 66557 | E10 Cellulosic | 6%
Cranes | 2260002045 | 415 | 0 | 0 | 0 | 0 | E85 Corn | 31%
Crawler Tractors | 2260002075 | 155 | 0 | 0 | 0 | 0 | E85 Cellulosic | 75%
Crushing/Proc. Equipment | 2260002054 | 241 | 1.8 | 0.85 | 1093.8165 | 1405 | Anti-idling | 5%
Dumpers/Tenders | 2260002078 | 127 | 0 | 0 | 0 | 0 | Prev. Maint. | 5%
Excavators | 2260002036 | 378 | 0 | 0 | 0 | 0
Forklifts | 2260003020 | 1800 | 0 | 0 | 0 | 0
Generator Sets | 2260006005 | 115 | 1.6296 | 0.68 | 1093.8165 | 104629 | Key to Cell Colors
Graders | 2260002048 | 504 | 0 | 0 | 0 | 0 | Required Input Cell
Off-Highway Tractors | 2260002075 | 155 | 0 | 0 | 0 | 0 | Modifiable Default/Optional Input
Off-Highway Trucks | 2260002051 | 450 | 0 | 0 | 0 | 0 | Results/Calculations/Other (Do Not Modify)
Other Construction Equipment | 2260002081 | 371 | 0 | 0 | 0 | 0
Other General Industrial Equipment | 2260003040 | 713 | 2.044 | 0.54 | 1093.8165 | 156
Other Material Handling Equipment | 2260003050 | 386 | 0 | 0 | 0 | 0
Pavers | 2260002003 | 392 | 0 | 0 | 0 | 0
Paving Equipment | 2260002021 | 175 | 1.823 | 0.59 | 1093.8165 | 13997
Plate Compactors | 2260002009 | 166 | 1.649 | 0.55 | 1093.8165 | 14614
Pressure Washers | 2260006030 | 115 | 0 | 0 | 0 | 0
Pumps | 2260006010 | 221 | 1.6578 | 0.69 | 1093.5811 | 357631
Rollers | 2260002015 | 621 | 0 | 0 | 0 | 0
Rough Terrain Forklifts | 2260002057 | 413 | 0 | 0 | 0 | 0
Rubber Tired Dozers | 2260002063 | 900 | 0 | 0 | 0 | 0
Rubber Tired Loaders | 2260002060 | 512 | 0 | 0 | 0 | 0
Scrapers | 2260002018 | 540 | 0 | 0 | 0 | 0
Signal Boards | 2260002027 | 318 | 2.2 | 0.72 | 1093.8165 | 38
Skid Steer Loaders | 2260002072 | 310 | 0 | 0 | 0 | 0
Surfacing Equipment | 2260002024 | 488 | 0 | 0 | 0 | 0
Sweepers/Scrubbers | 2260003030 | 516 | 1.276 | 0.71 | 1093.8165 | 3298
Tractors/Loaders/Backhoes | 2260002066 | 870 | 0 | 0 | 0 | 0
Trenchers | 2260002030 | 402 | 0 | 0 | 0 | 0
Water Trucks | 2260002051 | 450 | 0 | 0 | 0 | 0
Welders | 2260006025 | 408 | 0 | 0 | 0 | 0
4-Stroke Gasoline
Equipment Type | SCC Code | Activity Yr | Ave HP | LF | CO2 EF | Pop
| 0 | hrs / yr | hp | 0 | g/hp-hr | 0
none | 0 | 0 | 0 | 0 | 0 | 0
Aerial Lifts | 2265003010 | 361 | 36.4843 | 0.46 | 963.0007 | 36259
Air Compressors | 2265006015 | 484 | 12.0942 | 0.56 | 1147.9054 | 121362
Bore/Drill Rigs | 2265002033 | 107 | 3.6158 | 0.79 | 1142.6476 | 102605
Cement and Mortar Mixers | 2265002042 | 84 | 7.4598 | 0.59 | 1184.1483 | 243523
Concrete/Industrial Saws | 2265002039 | 610 | 11.3294 | 0.78 | 1134.9168 | 37969
Cranes | 2265002045 | 415 | 49.2742 | 0.47 | 962.8236 | 1038
Crawler Tractors | 2265002075 | 155 | 0 | 0 | 0 | 0
Crushing/Proc. Equipment | 2265002054 | 241 | 9.4731 | 0.85 | 1160.6222 | 6617
Dumpers/Tenders | 2265002078 | 127 | 9.5993 | 0.41 | 1185.5134 | 28645
Excavators | 2265002036 | 378 | 0 | 0 | 0 | 0
Forklifts | 2265003020 | 1800 | 73.8044 | 0.3 | 699.3916 | 22101
Generator Sets | 2265006005 | 115 | 10.4639 | 0.68 | 1166.3775 | 3320277
Graders | 2265002048 | 504 | 0 | 0 | 0 | 0
Off-Highway Tractors | 2265002075 | 155 | 0 | 0 | 0 | 0
Off-Highway Trucks | 2265002051 | 450 | 0 | 0 | 0 | 0
Other Construction Equipment | 2265002081 | 371 | 122.6486 | 0.48 | 848.1336 | 644.5
Other General Industrial Equipment | 2265003040 | 713 | 7.4114 | 0.54 | 1184.6481 | 88921
Other Material Handling Equipment | 2265003050 | 386 | 41.6482 | 0.53 | 1027.3773 | 2105.5
Pavers | 2265002003 | 392 | 14.5093 | 0.66 | 1121.1091 | 8737
Paving Equipment | 2265002021 | 175 | 9.4801 | 0.59 | 1171.384 | 105842
Plate Compactors | 2265002009 | 166 | 5.6021 | 0.55 | 1192.7117 | 101027
Pressure Washers | 2265006030 | 115 | 7.4696 | 0.85 | 1181.359 | 1603051
Pumps | 2265006010 | 221 | 7.6784 | 0.69 | 1172.0936 | 584312
Rollers | 2265002015 | 621 | 15.2587 | 0.62 | 1118.4074 | 9905
Rough Terrain Forklifts | 2265002057 | 413 | 64.4792 | 0.63 | 760.1113 | 975
Rubber Tired Dozers | 2265002063 | 900 | 0 | 0 | 0 | 0
Rubber Tired Loaders | 2265002060 | 512 | 71.055 | 0.71 | 719.777 | 1555
Scrapers | 2265002018 | 540 | 0 | 0 | 0 | 0
Signal Boards | 2265002027 | 318 | 6.849 | 0.72 | 1177.9605 | 1397
Skid Steer Loaders | 2265002072 | 310 | 30.2274 | 0.58 | 1013.551 | 9922
Surfacing Equipment | 2265002024 | 488 | 9.5136 | 0.49 | 1163.7495 | 19443
Sweepers/Scrubbers | 2265003030 | 516 | 22.9172 | 0.71 | 1019.7796 | 21130
Tractors/Loaders/Backhoes | 2265002066 | 870 | 19.5527 | 0.48 | 1138.395 | 8072
Trenchers | 2265002030 | 402 | 12.1865 | 0.66 | 1144.9942 | 30834
Water Trucks | 2265002051 | 450 | 0 | 0 | 0 | 0
Welders | 2265006025 | 408 | 17.3128 | 0.68 | 1130.3263 | 174057
Weighted Gasoline
| SCC Code | Activity Yr | Ave HP | LF | CO2 EF | Pop
Equipment Type | 0 | hrs / yr | hp | 0 | g/hp-hr | 0
none | 0 | 0 | 0 | 0 | 0 | 0
Aerial Lifts | 2265003010 | 361 | 36.4843 | 0.46 | 963.0007 | 36259
Air Compressors | 2265006015 | 484 | 12.0894 | 0.56 | 1147.8791 | 121421
Bore/Drill Rigs | 2265002033 | 107 | 3.6158 | 0.79 | 1142.6476 | 102605
Cement and Mortar Mixers | 2265002042 | 84 | 7.4598 | 0.59 | 1184.1483 | 243523
Concrete/Industrial Saws | 2265002039 | 610 | 6.7115 | 0.78 | 921.9279 | 104526
Cranes | 2265002045 | 415 | 49.2742 | 0.47 | 962.8236 | 1038
Crawler Tractors | 2265002075 | 0 | 0 | 0 | 0 | 0
Crushing/Proc. Equipment | 2265002054 | 241 | 8.1292 | 0.85 | 1148.9217 | 8022
Dumpers/Tenders | 2265002078 | 127 | 9.5993 | 0.41 | 1185.5134 | 28645
Excavators | 2265002036 | 0 | 0 | 0 | 0 | 0
Forklifts | 2265003020 | 1800 | 73.8044 | 0.3 | 699.3916 | 22101
Generator Sets | 2265006005 | 115 | 10.194 | 0.68 | 1164.1608 | 3424906
Graders | 2265002048 | 0 | 0 | 0 | 0 | 0
Off-Highway Tractors | 2265002075 | 0 | 0 | 0 | 0 | 0
Off-Highway Trucks | 2265002051 | 0 | 0 | 0 | 0 | 0
Other Construction Equipment | 2265002081 | 371 | 122.6486 | 0.48 | 848.1336 | 644.5
Other General Industrial Equipment | 2265003040 | 713 | 7.402 | 0.54 | 1184.489 | 89077
Other Material Handling Equipment | 2265003050 | 386 | 41.6482 | 0.53 | 1027.3773 | 2105.5
Pavers | 2265002003 | 392 | 14.5093 | 0.66 | 1121.1091 | 8737
Paving Equipment | 2265002021 | 175 | 8.5857 | 0.59 | 1162.3243 | 119839
Plate Compactors | 2265002009 | 166 | 5.1025 | 0.55 | 1180.214 | 115641
Pressure Washers | 2265006030 | 115 | 7.4696 | 0.85 | 1181.359 | 1603051
Pumps | 2265006010 | 221 | 5.3926 | 0.69 | 1142.2845 | 941943
Rollers | 2265002015 | 621 | 15.2587 | 0.62 | 1118.4074 | 9905
Rough Terrain Forklifts | 2265002057 | 413 | 64.4792 | 0.63 | 760.1113 | 975
Rubber Tired Dozers | 2265002063 | 0 | 0 | 0 | 0 | 0
Rubber Tired Loaders | 2265002060 | 512 | 71.055 | 0.71 | 719.777 | 1555
Scrapers | 2265002018 | 0 | 0 | 0 | 0 | 0
Signal Boards | 2265002027 | 318 | 6.7258 | 0.72 | 1175.7323 | 1435
Skid Steer Loaders | 2265002072 | 310 | 30.2274 | 0.58 | 1013.551 | 9922
Surfacing Equipment | 2265002024 | 488 | 9.5136 | 0.49 | 1163.7495 | 19443
Sweepers/Scrubbers | 2265003030 | 516 | 19.9954 | 0.71 | 1029.7753 | 24428
Tractors/Loaders/Backhoes | 2265002066 | 870 | 19.5527 | 0.48 | 1138.395 | 8072
Trenchers | 2265002030 | 402 | 12.1865 | 0.66 | 1144.9942 | 30834
Water Trucks | 2265002051 | 0 | 0 | 0 | 0 | 0
Welders | 2265006025 | 408 | 17.3128 | 0.68 | 1130.3263 | 174057
Liquified Propane Gas
| SCC Code | Activity Yr | Ave HP | LF | CO2 EF | Pop
Equipment Type | 0 | hrs / yr | hp | 0 | g/hp-hr | 0
none | 0 | 0 | 0 | 0 | 0 | 0
Aerial Lifts | 2267003010 | 361 | 51.4837 | 0.46 | 732.9552 | 19426
Air Compressors | 2267006015 | 484 | 62.8051 | 0.56 | 674.767 | 7450.5
Bore/Drill Rigs | 2267002033 | 107 | 77.6352 | 0.79 | 777.1146 | 1275.5
Cement and Mortar Mixers | 2267002042 | 84 | 0 | 0 | 0 | 0
Concrete/Industrial Saws | 2267002039 | 610 | 45.7161 | 0.78 | 637.9155 | 1109
Cranes | 2267002045 | 415 | 75.2695 | 0.47 | 759.5976 | 607
Crawler Tractors | 2267002075 | 155 | 0 | 0 | 0 | 0
Crushing/Proc. Equipment | 2267002054 | 241 | 62.53 | 0.85 | 757.0837 | 115
Dumpers/Tenders | 2267002078 | 127 | 0 | 0 | 0 | 0
Excavators | 2267002036 | 378 | 0 | 0 | 0 | 0
Forklifts | 2267003020 | 1800 | 70.8701 | 0.3 | 636.2778 | 376379
Generator Sets | 2267006005 | 115 | 53.1049 | 0.68 | 775.5657 | 102024
Graders | 2267002048 | 504 | 0 | 0 | 0 | 0
Off-Highway Tractors | 2267002075 | 155 | 0 | 0 | 0 | 0
Off-Highway Trucks | 2267002051 | 450 | 0 | 0 | 0 | 0
Other Construction Equipment | 2267002081 | 371 | 126 | 0.48 | 766.2797 | 596.5
Other General Industrial Equipment | 2267003040 | 713 | 65.7832 | 0.54 | 647.646 | 1445.5
Other Material Handling Equipment | 2267003050 | 386 | 53.6 | 0.53 | 757.0837 | 801.5
Pavers | 2267002003 | 392 | 47.8482 | 0.66 | 664.2566 | 668.5
Paving Equipment | 2267002021 | 175 | 39.0138 | 0.59 | 758.8448 | 542
Plate Compactors | 2267002009 | 166 | 0 | 0 | 0 | 0
Pressure Washers | 2267006030 | 115 | 38.7282 | 0.85 | 761.479 | 550
Pumps | 2267006010 | 221 | 43.7407 | 0.69 | 705.1519 | 15626
Rollers | 2267002015 | 621 | 54.5286 | 0.62 | 645.2844 | 666
Rough Terrain Forklifts | 2267002057 | 413 | 65.9481 | 0.63 | 680.4913 | 942
Rubber Tired Dozers | 2267002063 | 900 | 0 | 0 | 0 | 0
Rubber Tired Loaders | 2267002060 | 512 | 71.0418 | 0.71 | 655.5231 | 1554
Scrapers | 2267002018 | 540 | 0 | 0 | 0 | 0
Signal Boards | 2267002027 | 318 | 0 | 0 | 0 | 0
Skid Steer Loaders | 2267002072 | 310 | 44.0098 | 0.58 | 713.1393 | 3638.5
Surfacing Equipment | 2267002024 | 488 | 39.7059 | 0.49 | 667.5455 | 153
Sweepers/Scrubbers | 2267003030 | 516 | 48.8401 | 0.71 | 643.3247 | 6662.5
Tractors/Loaders/Backhoes | 2267002066 | 870 | 57.792 | 0.48 | 645.2416 | 176
Trenchers | 2267002030 | 402 | 53.9067 | 0.66 | 664.6502 | 1774.5
Water Trucks | 2267002051 | 450 | 0 | 0 | 0 | 0
Welders | 2267006025 | 408 | 68.6403 | 0.68 | 677.3258 | 8624.5
Compressed Natural Gas
| SCC Code | Activity Yr | Ave HP | LF | CO2 EF | Pop
Equipment Type | 0 | hrs / yr | hp | 0 | g/hp-hr | 0
none | 0 | 0 | 0 | 0 | 0 | 0
Aerial Lifts | 2268003010 | 361 | 0 | 0 | 0 | 0
Air Compressors | 2268006015 | 484 | 111.4518 | 0.56 | 632.0315 | 394
Bore/Drill Rigs | 2268002033 | 107 | 0 | 0 | 0 | 0
Cement and Mortar Mixers | 2268002042 | 84 | 0 | 0 | 0 | 0
Concrete/Industrial Saws | 2268002039 | 610 | 0 | 0 | 0 | 0
Cranes | 2268002045 | 415 | 0 | 0 | 0 | 0
Crawler Tractors | 2268002075 | 155 | 0 | 0 | 0 | 0
Crushing/Proc. Equipment | 2268002054 | 241 | 0 | 0 | 0 | 0
Dumpers/Tenders | 2268002078 | 127 | 0 | 0 | 0 | 0
Excavators | 2268002036 | 378 | 0 | 0 | 0 | 0
Forklifts | 2268003020 | 1800 | 48 | 0.3 | 613.7107 | 43521
Generator Sets | 2268006005 | 115 | 83.4561 | 0.68 | 685.8718 | 25525
Graders | 2268002048 | 504 | 0 | 0 | 0 | 0
Off-Highway Tractors | 2268002075 | 155 | 0 | 0 | 0 | 0
Off-Highway Trucks | 2268002051 | 450 | 0 | 0 | 0 | 0
Other Construction Equipment | 2268002081 | 371 | 105 | 0.48 | 678.2603 | 28
Other General Industrial Equipment | 2268003040 | 713 | 98.5 | 0.54 | 620.2668 | 24
Other Material Handling Equipment | 2268003050 | 386 | 0 | 0 | 0 | 0
Pavers | 2268002003 | 392 | 0 | 0 | 0 | 0
Paving Equipment | 2268002021 | 175 | 0 | 0 | 0 | 0
Plate Compactors | 2268002009 | 166 | 0 | 0 | 0 | 0
Pressure Washers | 2268006030 | 115 | 0 | 0 | 0 | 0
Pumps | 2268006010 | 221 | 108.363 | 0.69 | 642.5275 | 484
Rollers | 2268002015 | 621 | 0 | 0 | 0 | 0
Rough Terrain Forklifts | 2268002057 | 413 | 0 | 0 | 0 | 0
Rubber Tired Dozers | 2268002063 | 900 | 0 | 0 | 0 | 0
Rubber Tired Loaders | 2268002060 | 512 | 0 | 0 | 0 | 0
Scrapers | 2268002018 | 540 | 0 | 0 | 0 | 0
Signal Boards | 2268002027 | 318 | 0 | 0 | 0 | 0
Skid Steer Loaders | 2268002072 | 310 | 0 | 0 | 0 | 0
Surfacing Equipment | 2268002024 | 488 | 0 | 0 | 0 | 0
Sweepers/Scrubbers | 2268003030 | 516 | 190 | 0.71 | 619.9431 | 20
Tractors/Loaders/Backhoes | 2268002066 | 870 | 0 | 0 | 0 | 0
Trenchers | 2268002030 | 402 | 0 | 0 | 0 | 0
Water Trucks | 2268002051 | 450 | 0 | 0 | 0 | 0
Welders | 2268006025 | 408 | 0 | 0 | 0 | 0
Electricity | [7 empty] | Electricity EF Info
| SCC Code | Activity Yr | Ave HP | LF | CO2 EF | Pop |  | State | Abbrev | EF | EF | convert to HP
Equipment Type | 0 | hrs / yr | hp | 0 | g/hp-hr | 0 |  |  |  | lb CO2/MWh | gCO2/kWh | gCO2/hphr
none |  | 0 | 0 | 0 | 467.8314 |  |  | UNITED STATES | US | 1375.1889 | 623.7752 | 467.8314
Aerial Lifts |  | 0 | 0 | 0 | 467.8314 |  |  | ALABAMA | AL | 1579.9206 | 716.6399 | 537.4799
Air Compressors |  | 484 | 12.0894 | 0.56 | 467.8314 |  |  | ALASKA | AK | 1152.2612 | 522.6569 | 391.9927
Bore/Drill Rigs |  | 0 | 0 | 0 | 467.8314 |  |  | ARIZONA | AZ | 1386.2336 | 628.785 | 471.5887
Cement and Mortar Mixers |  | 84 | 7.4598 | 0.59 | 467.8314 |  |  | ARKANSAS | AR | 1292.5641 | 586.2972 | 439.7229
Concrete/Industrial Saws |  | 610 | 6.7115 | 0.78 | 467.8314 |  |  | CALIFORNIA | CA | 759.8219 | 344.6494 | 258.487
Cranes |  | 0 | 0 | 0 | 467.8314 |  |  | COLORADO | CO | 1969.9356 | 893.5477 | 670.1608
Crawler Tractors |  | 0 | 0 | 0 | 467.8314 |  |  | CONNECTICUT | CT | 882.565 | 400.3248 | 300.2436
Crushing/Proc. Equipment |  | 0 | 0 | 0 | 467.8314 |  |  | DELAWARE | DE | 1160.3911 | 526.3445 | 394.7584
Dumpers/Tenders |  | 0 | 0 | 0 | 467.8314 |  |  | DISTRICT OF COLUMBIA | DC | 1160.3911 | 526.3445 | 394.7584
Excavators |  | 0 | 0 | 0 | 467.8314 |  |  | FLORIDA | FL | 1357.5781 | 615.7871 | 461.8403
Forklifts |  | 0 | 0 | 0 | 467.8314 |  |  | GEORGIA | GA | 1572.3734 | 713.2166 | 534.9124
Generator Sets |  | 0 | 0 | 0 | 467.8314 |  |  | HAWAII | HI | 1709.5085 | 775.42 | 581.565
Graders |  | 0 | 0 | 0 | 467.8314 |  |  | IDAHO | ID | 945.9393 | 429.0708 | 321.8031
Off-Highway Tractors |  | 0 | 0 | 0 | 467.8314 |  |  | ILLINOIS | IL | 1720.6728 | 780.484 | 585.363
Off-Highway Trucks |  | 0 | 0 | 0 | 467.8314 |  |  | INDIANA | IN | 1635.4952 | 741.8481 | 556.3861
Other Construction Equipment |  | 0 | 0 | 0 | 467.8314 |  |  | IOWA | IA | 1926.5607 | 873.8732 | 655.4049
Other General Industrial Equipment |  | 0 | 0 | 0 | 467.8314 |  |  | KANSAS | KS | 2084.843 | 945.6689 | 709.2517
Other Material Handling Equipment |  | 0 | 0 | 0 | 467.8314 |  |  | KENTUCKY | KY | 1611.6856 | 731.0483 | 548.2862
Pavers |  | 0 | 0 | 0 | 467.8314 |  |  | LOUISIANA | LA | 1310.3185 | 594.3505 | 445.7629
Paving Equipment |  | 0 | 0 | 0 | 467.8314 |  |  | MAINE | ME | 882.565 | 400.3248 | 300.2436
Plate Compactors |  | 0 | 0 | 0 | 467.8314 |  |  | MARYLAND | MD | 1205.4609 | 546.7879 | 410.0909
Pressure Washers |  | 115 | 7.4696 | 0.85 | 467.8314 |  |  | MASSACHUSETTS | MA | 882.565 | 400.3248 | 300.2436
Pumps |  | 221 | 5.3926 | 0.69 | 467.8314 |  |  | MICHIGAN | MI | 1647.3254 | 747.2142 | 560.4107
Rollers |  | 0 | 0 | 0 | 467.8314 |  |  | MINNESOTA | MN | 1926.4954 | 873.8436 | 655.3827
Rough Terrain Forklifts |  | 0 | 0 | 0 | 467.8314 |  |  | MISSISSIPPI | MS | 1381.443 | 626.612 | 469.959
Rubber Tired Dozers |  | 0 | 0 | 0 | 467.8314 |  |  | MISSOURI | MO | 1977.8312 | 897.1291 | 672.8468
Rubber Tired Loaders |  | 0 | 0 | 0 | 467.8314 |  |  | MONTANA | MT | 983.9511 | 446.3127 | 334.7345
Scrapers |  | 0 | 0 | 0 | 467.8314 |  |  | NEBRASKA | NE | 1927.1832 | 874.1556 | 655.6167
Signal Boards |  | 318 | 6.7258 | 0.72 | 467.8314 |  |  | NEVADA | NV | 1264.2106 | 573.4363 | 430.0772
Skid Steer Loaders |  | 0 | 0 | 0 | 467.8314 |  |  | NEW HAMPSHIRE | NH | 882.565 | 400.3248 | 300.2436
Surfacing Equipment |  | 0 | 0 | 0 | 467.8314 |  |  | NEW JERSEY | NJ | 1151.9247 | 522.5042 | 391.8782
Sweepers/Scrubbers |  | 0 | 0 | 0 | 467.8314 |  |  | NEW MEXICO | NM | 1459.8587 | 662.1808 | 496.6356
Tractors/Loaders/Backhoes |  | 0 | 0 | 0 | 467.8314 |  |  | NEW YORK | NY | 875.9702 | 397.3334 | 298
Trenchers |  | 0 | 0 | 0 | 467.8314 |  |  | NORTH CAROLINA | NC | 1191.8896 | 540.632 | 405.474
Water Trucks |  | 0 | 0 | 0 | 467.8314 |  |  | NORTH DAKOTA | ND | 1926.4954 | 873.8436 | 655.3827
Welders |  | 408 | 17.3128 | 0.68 | 467.8314 |  |  | OHIO | OH | 1635.4952 | 741.8481 | 556.3861
[8 empty] | OKLAHOMA | OK | 1761.9967 | 799.2283 | 599.4212
Diesel Hybrid | [7 empty] | OREGON | OR | 945.9393 | 429.0708 | 321.8031
Equipment Type | SCC Code | Activity Yr | Ave HP | LF | CO2 EF | Pop |  | PENNSYLVANIA | PA | 1280.1319 | 580.6581 | 435.4936
|  | hrs / yr | hp | 0 | g/hp-hr | 0 |  | RHODE ISLAND | RI | 882.565 | 400.3248 | 300.2436
none | 0 | 0 | 0 | 0 |  |  |  | SOUTH CAROLINA | SC | 1190.0766 | 539.8097 | 404.8572
Aerial Lifts | 2270003010 | 384 | 50.7139 | 0.21 |  |  |  | SOUTH DAKOTA | SD | 1940.1701 | 880.0463 | 660.0348
Air Compressors | 2270006015 | 815 | 82.3703 | 0.43 |  |  |  | TENNESSEE | TN | 1607.1791 | 729.0042 | 546.7531
Bore/Drill Rigs | 2270002033 | 466 | 185.7959 | 0.43 | 416.5995 |  |  | TEXAS | TX | 1410.6822 | 639.8747 | 479.906
Cement and Mortar Mixers | 2270002042 | 275 | 20.7994 | 0.43 |  |  |  | UTAH | UT | 951.3177 | 431.5105 | 323.6329
Concrete/Industrial Saws | 2270002039 | 580 | 46.6854 | 0.59 |  |  |  | VERMONT | VT | 882.565 | 400.3248 | 300.2436
Cranes | 2270002045 | 990 | 198.9778 | 0.43 | 403.2481 |  |  | VIRGINIA | VA | 1270.9611 | 576.4983 | 432.3737
Crawler Tractors | 2270002075 | 855 | 856.7697 | 0.59 | 401.0404 |  |  | WASHINGTON | WA | 945.9393 | 429.0708 | 321.8031
Crushing/Proc. Equipment | 2270002054 | 955 | 142.738 | 0.43 | 424.0663 |  |  | WEST VIRGINIA | WV | 1635.4952 | 741.8481 | 556.3861
Dumpers/Tenders | 2270002078 | 566 | 35.6993 | 0.21 |  |  |  | WISCONSIN | WI | 1802.4907 | 817.5961 | 613.197
Excavators | 2270002036 | 1092 | 178.3591 | 0.59 | 411.5335 |  |  | WYOMING | WY | 1204.8347 | 546.5038 | 409.8779
Forklifts | 2270003020 | 1700 | 97.1714 | 0.59 |  |  |  | UNITED STATES | US | 1375.1889 | 623.7752 | 467.8314
Generator Sets | 2270006005 | 338 | 56.9487 | 0.43
Graders | 2270002048 | 962 | 207.882 | 0.59 | 402.6889
Off-Highway Tractors | 2270002075 | 855 | 856.7697 | 0.59 | 401.0404
Off-Highway Trucks | 2270002051 | 1641 | 858.2894 | 0.59 | 401.0404
Other Construction Equipment | 2270002081 | 606 | 319.0232 | 0.59 | 406.0171
Other General Industrial Equipment | 2270003040 | 878 | 91.7606 | 0.43
Other Material Handling Equipment | 2270003050 | 421 | 121.87 | 0.21 | 490.3276
Pavers | 2270002003 | 821 | 114.5541 | 0.59 | 422.7859
Paving Equipment | 2270002021 | 622 | 74.3524 | 0.59
Plate Compactors | 2270002009 | 484 | 6.8922 | 0.43
Pressure Washers | 2270006030 | 145 | 52.6257 | 0.43
Pumps | 2270006010 | 403 | 49.9478 | 0.43
Rollers | 2270002015 | 760 | 90.6128 | 0.59
Rough Terrain Forklifts | 2270002057 | 662 | 94.0129 | 0.59
Rubber Tired Dozers | 2270002063 | 899 | 0 | 0
Rubber Tired Loaders | 2270002060 | 761 | 241.9883 | 0.59 | 410.515
Scrapers | 2270002018 | 914 | 393.4067 | 0.59 | 401.0616
Signal Boards | 2270002027 | 535 | 20.3302 | 0.43
Skid Steer Loaders | 2270002072 | 818 | 49.7249 | 0.21
Surfacing Equipment | 2270002024 | 561 | 70.8364 | 0.59
Sweepers/Scrubbers | 2270003030 | 1220 | 91.4382 | 0.43
Tractors/Loaders/Backhoes | 2270002066 | 1135 | 94.9854 | 0.21
Trenchers | 2270002030 | 593 | 72.4111 | 0.59
Water Trucks | 2270002051 | 1641 | 858.2894 | 0.59 | 401.0404
Welders | 2270006025 | 643 | 42.5351 | 0.21
Note on B260: Some small stationary equipment may be able to go electric. These were chosen based on available electric options in Nov 2009. HP / Activity / LF taken from gasoline equipment, since it is generally smaller than equipment powered by other fuels. CO2 efs are looked up from the state-wide table.
Note on B301: hybrid rules of thumb: * assume any diesel equip above 100 HP can go to hybrid * hybrid reduces emissions by 25%. Both rules based on research into current hybrid equip and future trends.
Note on B43: The NONROAD model does not contain data on rubber tired dozers. We assume that the average horsepower and load factor of rubber tired dozers are the same as those of rubber tired loaders.
Note on M262: Source: Subregional emission factors allocated to individual states. States covered by multiple subregions are calculated using a weighted average of households connected to each grid. Drawn from latest version of EPA SIT. Consumption basis - includes grid loss factors.
Note on K57: Biofuel reduction factors calculated from GREET model, using all default options. Factors represent reduction per unit of energy output (e.g. per mile of travel). Factors account for reductions on a well to wheels (full lifecycle) basis.

## GGE
Gasoline Gallon Equivalent (GGE) Table
Fuel Type | Unit of Measure | BTUs Per Unit | Gallon Equivalent
Gasoline, regular unleaded, (typical) | gallon | 114100 | 1 | 1
Gasoline, RFG, (10% MBTE) | gallon | 112000 | 1.02 | 1.02
Diesel, (typical) | gallon | 129800 | 0.88 | 0.88
Liquid natural gas (LNG), (typical) | gallon | 75000 | 1.52 | 1.52
Compressed natural gas (CNG), (typical) | cubic foot | 900 | 126.67 | 126.67
Liquefied petroleum gas (LPG or propane) | gallon | 84300 | 1.35 | 1.35
Methanol (M-100) | gallon | 56800 | 2.01 | 2.01
Methanol (M-85) | gallon | 65400 | 1.74 | 1.74
Ethanol (M-100) | gallon | 76100 | 1.5 | 1.5
Ethanol (E-85) | gallon | 81800 | 1.4 | 1.4
Bio Diesel (B-20) | gallon | 129500 | 0.88 | 0.88
Electricity | kilowatt hour | 3400 | 33.53 | 33.53
1. Note: BTU value of gases is based on density at one atmosphere at 60 degrees Fahrenheit.
2. Sources:
a. Diesel Fuels Technical Review, Chevron (FTR-2)
b. North American Combustion Handbook, 3rd Edition
c. Automotive Fuels Handbook, SAE
d. Natural gas BTU values are from a Natural Gas Vehicle Coalition Energy Conversion Chart
Source: http://www.nafa.org/Content/NavigationMenu/Resource_Center/Alternative_Fuels/Energy_Equivalents/Energy_Equivalents.htm

## Model Year Inventory
Estimate Average MPG By Vehicle Age Distribution
Enter vehicle populations by model year. Click "Update Model Year MPGs" to return to the On Road Module.
Passenger Cars: Population by Model Year
| Model Year: | 1981 | 1982 | 1983 | 1984 | 1985 | 1986 | 1987 | 1988 | 1989 | 1990
Conventional Gasoline
Conventional Diesel
| Model Year: | 1991 | 1992 | 1993 | 1994 | 1995 | 1996 | 1997 | 1998 | 1999 | 2000
Conventional Gasoline
Conventional Diesel
| Model Year: | 2001 | 2002 | 2003 | 2004 | 2005 | 2006 | 2007 | 2008 | 2009 | 2010
Conventional Gasoline
Conventional Diesel
| Model Year: | 2011 | 2012 | 2013 | 2014 | 2015 | 2016 | 2017 | 2018 | 2019 | 2020
Conventional Gasoline
Conventional Diesel
Light Trucks: Population by Model Year
| Model Year: | 1981 | 1982 | 1983 | 1984 | 1985 | 1986 | 1987 | 1988 | 1989 | 1990
Conventional Gasoline
Conventional Diesel
| Model Year: | 1991 | 1992 | 1993 | 1994 | 1995 | 1996 | 1997 | 1998 | 1999 | 2000
Conventional Gasoline
Conventional Diesel
| Model Year: | 2001 | 2002 | 2003 | 2004 | 2005 | 2006 | 2007 | 2008 | 2009 | 2010
Conventional Gasoline
Conventional Diesel
| Model Year: | 2011 | 2012 | 2013 | 2014 | 2015 | 2016 | 2017 | 2018 | 2019 | 2020
Conventional Gasoline
Conventional Diesel
Model Year Vehicle MPG values |  | 2012: Vehicle Class; 2014: Source: Values derived from AEO 2009 and EPA, Light-Duty Automotive Technology, Carbon Dioxide Emissions, and Fuel Economy Trends: 1975 Through 2009
Number | Name | Index | Name | Index | 1981 | 1982 | 1983 | 1984 | 1985 | 1986 | 1987 | 1988 | 1989 | 1990 | 1991 | 1992 | 1993 | 1994 | 1995 | 1996 | 1997 | 1998 | 1999 | 2000 | 2001 | 2002 | 2003 | 2004 | 2005 | 2006 | 2007 | 2008 | 2009 | 2010 | 2011 | 2012 | 2013 | 2014 | 2015 | 2016 | 2017 | 2018 | 2019 | 2020
11 | Conventional Gasoline | 1 | Car | 1 | 21.4 | 22.2 | 22.1 | 22.4 | 23 | 23.7 | 23.8 | 24.1 | 23.7 | 23.3 | 23.4 | 23.1 | 23.5 | 23.3 | 23.4 | 23.3 | 23.4 | 23.4 | 23 | 22.9 | 23 | 23.1 | 23.2 | 23.1 | 23.5 | 23.3 | 24.1 | 24.3 | 24.5 | 24.5846 | 25.3891 | 26.6503 | 27.6938 | 28.7627 | 30.0749 | 30.9742 | 31.7169 | 32.3574 | 32.7452 | 33.0747
51 | Conventional Diesel | 5 | Car | 1 | 25.68 | 26.64 | 26.52 | 26.88 | 27.6 | 28.44 | 28.56 | 28.92 | 28.44 | 27.96 | 28.08 | 27.72 | 28.2 | 27.96 | 28.08 | 27.96 | 28.08 | 28.08 | 27.6 | 27.48 | 27.6 | 27.72 | 27.84 | 27.72 | 28.2 | 27.96 | 28.92 | 29.16 | 29.4 | 29.5016 | 30.4669 | 31.9803 | 33.2325 | 34.5152 | 36.0899 | 37.1691 | 38.0603 | 38.8289 | 39.2943 | 39.6896
12 | Conventional Gasoline | 1 | LD Truck | 2 | 17.1 | 17.4 | 17.8 | 17.4 | 17.5 | 18.2 | 18.3 | 17.9 | 17.6 | 17.4 | 17.8 | 17.4 | 17.5 | 17.2 | 17 | 17.2 | 17 | 17.1 | 16.7 | 16.9 | 16.7 | 16.7 | 16.9 | 16.7 | 17.2 | 17.5 | 17.7 | 18.2 | 18.4 | 18.6552 | 19.2572 | 19.9606 | 20.6739 | 21.2969 | 21.6961 | 22.0579 | 22.4474 | 22.8606 | 23.2308 | 23.6001
52 | Conventional Diesel | 5 | LD Truck | 2 | 20.52 | 20.88 | 21.36 | 20.88 | 21 | 21.84 | 21.96 | 21.48 | 21.12 | 20.88 | 21.36 | 20.88 | 21 | 20.64 | 20.4 | 20.64 | 20.4 | 20.52 | 20.04 | 20.28 | 20.04 | 20.04 | 20.28 | 20.04 | 20.64 | 21 | 21.24 | 21.84 | 22.08 | 22.3862 | 23.1086 | 23.9527 | 24.8087 | 25.5563 | 26.0353 | 26.4695 | 26.9369 | 27.4327 | 27.8769 | 28.3201
Vehicle Inventory |  |  | Vehicle Class
Number | Name | Index | Name | Index | 1981 | 1982 | 1983 | 1984 | 1985 | 1986 | 1987 | 1988 | 1989 | 1990 | 1991 | 1992 | 1993 | 1994 | 1995 | 1996 | 1997 | 1998 | 1999 | 2000 | 2001 | 2002 | 2003 | 2004 | 2005 | 2006 | 2007 | 2008 | 2009 | 2010 | 2011 | 2012 | 2013 | 2014 | 2015 | 2016 | 2017 | 2018 | 2019 | 2020 | Total
11 | Conventional Gasoline | 1 | Car | 1 | 0 | 0 | 0 | 0 | 0 | 0 | 0 | 0 | 0 | 0 | 0 | 0 | 0 | 0 | 0 | 0 | 0 | 0 | 0 | 0 | 0 | 0 | 0 | 0 | 0 | 0 | 0 | 0 | 0 | 0 | 0 | 0 | 0 | 0 | 0 | 0 | 0 | 0 | 0 | 0 | 0
51 | Conventional Diesel | 5 | Car | 1 | 0 | 0 | 0 | 0 | 0 | 0 | 0 | 0 | 0 | 0 | 0 | 0 | 0 | 0 | 0 | 0 | 0 | 0 | 0 | 0 | 0 | 0 | 0 | 0 | 0 | 0 | 0 | 0 | 0 | 0 | 0 | 0 | 0 | 0 | 0 | 0 | 0 | 0 | 0 | 0 | 0
12 | Conventional Gasoline | 1 | LD Truck | 2 | 0 | 0 | 0 | 0 | 0 | 0 | 0 | 0 | 0 | 0 | 0 | 0 | 0 | 0 | 0 | 0 | 0 | 0 | 0 | 0 | 0 | 0 | 0 | 0 | 0 | 0 | 0 | 0 | 0 | 0 | 0 | 0 | 0 | 0 | 0 | 0 | 0 | 0 | 0 | 0 | 0
52 | Conventional Diesel | 5 | LD Truck | 2 | 0 | 0 | 0 | 0 | 0 | 0 | 0 | 0 | 0 | 0 | 0 | 0 | 0 | 0 | 0 | 0 | 0 | 0 | 0 | 0 | 0 | 0 | 0 | 0 | 0 | 0 | 0 | 0 | 0 | 0 | 0 | 0 | 0 | 0 | 0 | 0 | 0 | 0 | 0 | 0 | 0

## Materials factors
Primary Materials Emissions Factors |  | Mixing Ratios
Material | Embodied Emissions |  |  |  |  | User Override | Final
| metric tons CO2 per metric ton material | Finished Material | Primary Material | Units | Default Value | Value | Value
Conventional
Aggregate | 0.012042 | Concrete Panels
Cement | 0.58337 |  | Steel | lbs/cy in place | 94 |  | 94
Steel | 0.60025 |  | Cement | lbs/cy in place | 648 |  | 648
Water | 5.4844e-07 |  | Aggregate | lbs/cy in place | 3132 |  | 3132
Bitumen | 1.237 |  | Water | lbs/cy in place | 270 |  | 270
Timber | 0.476
Soil | 0.00032212 |  | Total |  |  |  | 4144
Alternative |  | Hot Mix Asphalt
RAP | 0.00086414 |  | Bitumen | % | 5 |  | 5
RCM | 0.0049965 |  | Aggregate | % | 95 |  | 95
Foundry Sand | 0
Blast Furnace Slag | 0 |  | Total |  |  |  | 100
Coal Bottom Ash | 0
Glass Cullet | 0.010227 | Lean Cement Aggregate
Recycled Tires/Crumb Rubber | 0.14363 |  | Aggregate | lbs/cy in place | 3132 |  | 3132
Coal Fly Ash | 0 |  | Cement | lbs/cy in place | 270 |  | 270
Ground Granulated Blast Furnace Slag (GGBFS) | 0.029169 |  | Water | lbs/cy in place | 270 |  | 270
Other Industrial Waste Products (little to no processing required) | 0
Ground Limestone | 0.043753 |  | Total |  |  |  | 3672
Recycled Bitumen from RAP | 0
Sources: PaLATE, unless otherwise specified. Timber - from UK Highways Agency
Carbon Calculator.
Note: Factors include raw material extraction, transporation, and production (cradle to
gate)
Materials Processing Emissions Factors
Process | Embodied Emissions |  | Key to Cell Colors
| metric tons CO2 per metric ton material |  | Required Input Cell
Concrete Batch Plant | 0.040901 |  | Modifiable Default/Optional Input
Hot Mix Asphalt Batch Plant | 0.01852 |  | Results/Calculations/Other (Do Not Modify)
Source: PaLATE
Warm Mix Asphalt Energy Savings
Process | Energy Savings
% Reduction from HMA
Warm Mix Asphalt | 30%
Source: FHWA, "Warm Mix Asphalt Technologies and Research," website
Note on B6: Doubled PaLATE emissions factor (which accounts for CO2 from energy use only) to account for CO2 emissions in calcination. (See Athena Institute, Cement and Structural Concrete Products: Life Cycle Inventory Update #2, 2005).
Note on B22: GGBFS requires 90% less energy to produce than an equivalent amount of portland cement. (See Prusinski, Jan et al, Life Cycle Inventory of Slag Cement Concrete, 2004).
Note on B24: Ground Limestone reduces energy use relative to portland cement by eliminating pyro-processing, an estimated 85%. (See Athena Institute, Cement and Structural Concrete Products: Life Cycle Inventory Update #2, 2005, Tables 4.2 and 4.8).
Note on B25: Embodied emissions accounted for under RAP above.

## Materials transport estimator
VMT from Materials Hauling
Volumes of materials are drawn from the Materials Module. Enter average hauling distance in miles and average truck capacity in metric tons for each material. VMT associated with materials calculates below.
Note: The user is responsible for entering total VMT calculated in the appropriate heavy duty truck category in the On Road Module. The value does not autopopulate in the On Road Module.
Materials Hauling |  |  |  |  | Key to Cell Colors
Material | Average Distance Hauled | Metric Tons | Avg. Truck Capacity | VMT | Required Input Cell
| miles |  | metric tons |  | Modifiable Default/Optional Input
Conventional |  |  |  |  | Results/Calculations/Other (Do Not Modify)
Aggregate | 50 | 0 | 20 | 0
Cement | 50 | 0 | 20 | 0
Steel | 50 | 0 | 20 | 0
Water | 50 | 0 | 20 | 0
Bitumen | 50 | 0 | 20 | 0
Timber | 50 | 0 | 20 | 0
Soil | 50 | 0 | 20 | 0
Alternative
Recycled Asphalt Pavement (RAP) | 0 | 0 | 20 | 0
Recycled Concrete Material (RCM) | 0 | 0 | 20 | 0
Foundry Sand | 50 | 0 | 20 | 0
Blast Furnace Slag | 50 | 0 | 20 | 0
Coal Bottom Ash | 50 | 0 | 20 | 0
Glass Cullet | 50 | 0 | 20 | 0
Recycled Tires/Crumb Rubber | 50 | 0 | 20 | 0
Coal Fly Ash | 50 | 0 | 20 | 0
Total |  | 0 |  | 0

## Electricity factors
Electricity Factors
Factor Name | Factor
Streetlight Average Ballast factor | 1.2
Street Lighting
Description | Make & Model | Power Watts | Brightness Lumens | Efficiency lumens/watt |  | Ballast Factor | Load Factor (Percentage of Time Light is On) | Energy Cons kw-hr/year | Per-lumen energy cons. kWh/lumen/yr
High-Pressure Sodium
|  | 150 | 15000 | 100 |  | 1.2267 | 0.5 | 805.92 | 0.053728 |  | Source: http://onlinemanuals.txdot.gov/txdotmanuals/hwi/index.htm
|  | 200 | 22000 | 110 |  | 1.23 | 0.5 | 1077.48 | 0.048976 |  | Source: manufacturer data sheets. http://actoneled.com/ledlighting/slb_classic.htm
|  | 250 | 27500 | 110 |  | 1.184 | 0.5 | 1296.48 | 0.047145 |  |  | equipment models chosen from Caltrans Qualified Products List:
|  | 400 | 50000 | 125 |  | 1.195 | 0.5 | 2093.64 | 0.041873 |  |  | http://www.dot.ca.gov/hq/traffops/elecsys/QPL.htm
|  | 1000 | 140000 | 140 |  | 1.2 | 0.5 | 5256 | 0.037543 |  | Source: Caltrans CMS specifications: http://www.dot.ca.gov/hq/traffops/elecsys/TEES.htm
|  |  |  | 117 | average | 1.2071 | average |  | 0.045853 | average
Low-Pressure Sodium
|  | 55 | 8000 | 145.4545 |  | 1.5091 | 0.5 | 363.54 | 0.045443
|  | 90 | 13500 | 150 |  | 1.4556 | 0.5 | 573.78 | 0.042502
|  | 135 | 22500 | 166.6667 |  | 1.4593 | 0.5 | 862.86 | 0.038349
|  | 180 | 33000 | 183.3333 |  | 1.3722 | 0.5 | 1081.86 | 0.032784
|  |  |  | 161.3636 | average | 1.449 | average |  | 0.039769 | average
Mercury Vapor
|  | 250 | 11200 | 44.8 |  | 1.14 | 0.5 | 1248.3 | 0.11146
|  | 400 | 21000 | 52.5 |  | 1.1225 | 0.5 | 1966.62 | 0.093649
|  | 1000 | 57000 | 57 |  | 1.067 | 0.5 | 4673.46 | 0.081991
|  |  |  | 51.4333 | average | 1.1098 | average |  | 0.095698 | average
LED Streetlights
LED 180 Watt | Act One SL-180B | 180 | 11700 | 65 |  | 1 | 0.5 | 788.4 | 0.067385
LED 100 Watt | Act One SL-100B | 100 | 6800 | 68 |  | 1 | 0.5 | 438 | 0.064412
LED 58 Watt | Act One SL-550B | 58 | 4000 | 68.9655 |  | 1 | 0.5 | 254.04 | 0.06351
LED 120 Watt | Act One LS-120A | 120 | 9810 | 81.75 |  | 1 | 0.5 | 525.6 | 0.053578
LED 55 Watt | Act One LS-55A | 55 | 4000 | 72.7273 |  | 1 | 0.5 | 240.9 | 0.060225
|  |  |  | 71.2886 | average | 1 | average |  | 0.061822 | average
Plasma
|  | 100 | 9000 | 90 |  | 1.2 | 0.5 | 525.6 | 0.0584
|  |  |  | 90 | average | 1.2 | average |  | 0.0584 | average
from wikipedia
http://en.wikipedia.org/wiki/Plasma_lamp#Heat_and_power
Induction
lighting reference guide |  | 107 | 6280 | 58.6916 |  | 1.2 | 0.5 | 562.392 | 0.089553
http://oee.nrcan.gc.ca/publications/equipment/lighting/section10.cfm?attr=0#Other |  | 85 | 6000 | 70.5882 |  | 1.2 | 0.5 | 446.76 | 0.07446
|  |  |  | 64.6399 | average | 1.2 | average |  | 0.082006 | average
* assume induction ballast is same as flourescent ballast.
Metal Halide |  | 175 | 14000 | 80 |  | 1.2 | 0.5 | 919.8 | 0.0657
|  | 250 | 21000 | 84 |  | 1.18 | 0.5 | 1292.1 | 0.061529
|  | 400 | 36000 | 90 |  | 1.145 | 0.5 | 2006.04 | 0.055723
|  | 1000 | 110000 | 110 |  | 1.08 | 0.5 | 4730.4 | 0.043004
|  |  |  | 91 | average | 1.1513 | average |  | 0.056489 | average
MH source: NEMA Standards Publication LE 5B-1998, Procedure for Determining Luminaire Efficacy Ratings for High-Intensity Discharge Industrial Luminaires, 1998. Tables 5-1 and A-2.
Traffic Signals
Description | Make & Model | Power Watts | Brightness Lumens |  |  | Ballast Factor | Load Factor (Percentage of Time Light is On) | Energy Cons kw-hr/year
Incandescent
Red Ball 12" |  | 150 |  |  |  | 1 | 0.45 | 591.3
Amber Ball 12" |  | 150 |  |  |  | 1 | 0.1 | 131.4
Green Ball 12" |  | 150 |  |  |  | 1 | 0.45 | 591.3
Red Ball 8" |  | 70 |  |  |  | 1 | 0.45 | 275.94
Amber Ball 8" |  | 70 |  |  |  | 1 | 0.1 | 61.32
Green Ball 8" |  | 70 |  |  |  | 1 | 0.45 | 275.94
Pedestrian Combo |  | 70 |  |  |  | 1 | 1 | 613.2
Red Arrow 12" |  | 150 |  |  |  | 1 | 0.05 | 65.7
Amber Arrow 12" |  | 150 |  |  |  | 1 | 0.05 | 65.7
Green Arrow 12" |  | 150 |  |  |  | 1 | 0.05 | 65.7
LED Signals
LED Red Ball 12" | Act One T1-12R-4 | 7.9 |  |  |  | 1 | 0.45 | 31.1418
LED Amber Ball 12" | Act One T1-12A-1 | 17.5 |  |  |  | 1 | 0.1 | 15.33
LED Green Ball 12" | Act One T1-12G-1 | 10.5 |  |  |  | 1 | 0.45 | 41.391
LED Red Ball 8" | Act One T1-08R-4 | 4 |  |  |  | 1 | 0.45 | 15.768
LED Amber Ball 8" | Act One T1-08A-4 | 7.7 |  |  |  | 1 | 0.1 | 6.7452
LED Green Ball 8" | Act One T1-08G-4 | 5 |  |  |  | 1 | 0.45 | 19.71
LED Pedestrian Combo | Act One TP-14WP-1 | 9 |  |  |  | 1 | 1 | 78.84
LED Red Arrow 12" | Act One TA-12R-4 | 5 |  |  |  | 1 | 0.05 | 2.19
LED Amber Arrow 12" | Act One TA-12A-4 | 8 |  |  |  | 1 | 0.02 | 1.4016
LED Green Arrow 12" | Act One TA-12G-4 | 8.2 |  |  |  | 1 | 0.05 | 3.5916
Intersection definitions | source: Caltrans MUTCD Page 4d-39 et. seq
No. of Signal Heads
name | description | RYG | RaYaGa | Ped
Type 1 | 2-phase major/minor, no turn pockets | 10 | 0 | 4
Type 2 | 5-phase major minor, 2 L-turn pockets | 13 | 3 | 8
Type 3 | 8 phase major major, 4 L-turn pockets | 12 | 8 | 8
Type 4 | 3-phase major/minor T, 2 L-turn pockets | 8 | 2 | 6
Traffic Signals
Annual kw-hr
Per bulb: | Inc. | LED
Red Ball 12" | 591.3 | 31.1418
Amber Ball 12" | 131.4 | 15.33
Green Ball 12" | 591.3 | 41.391
Red Ball 8" | 275.94 | 15.768
Amber Ball 8" | 61.32 | 6.7452
Green Ball 8" | 275.94 | 19.71
Pedestrian Combo | 613.2 | 78.84
Red Arrow 12" | 65.7 | 2.19
Amber Arrow 12" | 65.7 | 1.4016
Green Arrow 12" | 65.7 | 3.5916
Arrow 12" average | 65.7 | 2.3944
Annual kw-hr
Per Signal Head (RYG) | Inc. | LED
8 inch | 613.2 | 42.2232
12 inch | 1314 | 87.8628
RaYaGa 12" | 197.1 | 7.1832
Annual kw-hr
Per Typical Intersection | Inc. | LED
Type 1 8" | 8584.8 | 737.592
Type 2 8" | 13468.5 | 1201.1712
Type 3 8" | 13840.8 | 1194.864
Type 4 8" | 8979 | 825.192
Type 1 12" | 15592.8 | 1193.988
Type 2 12" | 22578.9 | 1794.486
Type 3 12" | 22250.4 | 1742.5392
Type 4 12" | 14585.4 | 1190.3088
Changeable Message Signs / Extinguishable Message Signs
Description | Make & Model | Power Watts | Brightness Lumens |  |  | Ballast Factor | Load Factor (Percentage of Time Light is On) | Energy Cons kw-hr/year
Incandescent
Pixel (bulb) |  | 25 |  |  |  | 1 | 0.125 | 27.375
PMM |  | 1000 |  |  |  | 1 | 0.125 | 1095
big sign (60 PMMs) |  | 60000 |  |  |  | 1 | 0.125 | 65700
small sign (30 PMMs) |  | 30000 |  |  |  | 1 | 0.125 | 32850
Xenon
Pixel (bulb) |  | 7.2 |  |  |  | 1 | 0.125 | 7.884
PMM |  | 288 |  |  |  | 1 | 0.125 | 315.36
big sign (60 PMMs) |  | 17280 |  |  |  | 1 | 0.125 | 18921.6
small sign (30 PMMs) |  | 8640 |  |  |  | 1 | 0.125 | 9460.8
LED
Pixel |  | 2 |  |  |  | 1 | 0.125 | 2.19
PMM |  | 80 |  |  |  | 1 | 0.125 | 87.6
big sign (60 PMMs) |  | 4800 |  |  |  | 1 | 0.125 | 5256
small sign (30 PMMs) |  | 2400 |  |  |  | 1 | 0.125 | 2628
Annual kw-hr
| Inc. | Xenon | LED
Per pixel: | 27.375 | 7.884 | 2.19
Per PMM: | 1095 | 315.36 | 87.6
Per small sign | 32850 | 9460.8 | 2628
Per large sign | 65700 | 18921.6 | 5256
Lighting: MH, induction, plasma.
[8 empty] | watts | lumens | lumens/lamp watt
[7 empty] | MH | 175 | 14000 | 80
[8 empty] | 250 | 21000 | 84
[8 empty] | 400 | 36000 | 90
[8 empty] | 1000 | 110000 | 110
[7 empty] | HPS | 150 | 16000 | 106.6667
[8 empty] | 200 | 22000 | 110
[8 empty] | 250 | 27500 | 110
[8 empty] | 310 | 37000 | 119.3548
[8 empty] | 400 | 50000 | 125
[8 empty] | 750 | 110000 | 146.6667
[8 empty] | 1000 | 140000 | 140
Ballast factor
[8 empty] | lamp watt | rated watt | Ballast efficiency
[7 empty] | mh | 175 | 210 | 83.33%
[8 empty] | 250 | 295 | 84.75%
[8 empty] | 400 | 458 | 87.34%
[8 empty] | 1000 | 1080 | 92.59%
[8 empty] | 150 | 188 | 79.79%
[8 empty] | 200 | 245 | 81.63%
[8 empty] | 250 | 295 | 84.75%
[8 empty] | 310 | 365 | 84.93%
[8 empty] | 400 | 457 | 87.53%
[8 empty] | 750 | 850 | 88.24%
[8 empty] | 1000 | 1100 | 90.91%
Note on A135: Andrew Papson: source: TEES 2003 ch8
Note on A138: caltrans energy conservation plan 2004, page 30
Note on H136: LF derived as follows: on average 25% of the lights are illuminated; signs operate for less than 12 hours. caltrans energy conservation plan 2004, page 30 Assume 12 hours operation to be conservative.
Note on H60: based on Caltrans intersection definitions
Note on A4: Source: Caltrans GHG Inventory 2007

## Conversion Factors
lbs/kg | 2.2046
short tons/metric tonne | 1.1025
lbs/metric tonne | 2204.6226