## Cover
Prepared for
NCHRP 24-07 (2)
Created By
Ayres Associates
Pier Scour Countermeasure
Selection Methodology

## Intro
INTRODUCTION: The Pier Scour Countermeasure Selection Support System (PSCS3) incorporates factors for assessing the suitability of a specific countermeasure type based on a variety of factors involving river environment, construction considerations, maintenance, performance, and estimated life-cycle cost.
The output from the PSCS3 provides a quantitative ranking of countermeasure types via the computation of a Selection Index. The Selection Index includes a fatal-flaw mechanism to identify situations where a particular countermeasure is unequivocally unsuitable due to one or more circumstances unique to the site being evaluated. To view the methodology and countermeasure rating values being the Selection Index, click on the button below.
The Selection Index is specifically intended to identify the countermeasure type best suited for application at a particular site. It is not intended as a measure for comparison between different sites, and would not be useful for prioritizing among various candidate sites.
The PSCS3 approach is sensitive to assumptions regarding:
-Remaining service life;
-Frequency of maintenance events; and
-Extent of maintenance at each event.
Each of these factors must be entered using experience and engineering judgment. For this reason, these factors are user inputs in the life cycle cost worksheets. The example values that are currently in the spreadsheet can and should be changed by the user to reflect both site specific and state or regional conditions.
Additionally, in certain river environments, some states may have regulations which preclude the use of a particular countermeasure. The practitioner may exclude a countermeasure within this methodology if and when circumstances warrant. A new table will appear, the user is expected to fill in the new default values. Results of this new analysis will appear on the Results worksheet. A user can return to the default conditions by selecting the "Restore Default Values" button in the Toolbox on the Ratings worksheet.
If the user would like to include another design consideration, this may be done by navigating to the Ratings worksheet and selecting the "Add Design Criteria" button in the Toolbox.
While proprietary countermeasures were not included in the scope of work for development of the methodology, ability for a user to append the default list exists. This may be done by navigating to the Ratings worksheet and clicking on the "Add New Countermeasure" button in the Toolbox.
The accompanying features to add a design consideration or new countermeasure can be used concomitantly. The user must first select "Add New Countermeasure" and fill in the appropriate information, and then select "Add Design Criteria." and fill in the appropriate information.
The selection process begins on the Home Page.
Where:
SI = SELECTION INDEX
S1 =Bed Material Factor
S2 = Ice/Debris Loading Factor
S3 = Constructability Factor
S4 = Inspection/Maintenance Factor
LCC = Life-Cycle Cost
PIER SCOUR COUNTERMEASURE
SELECTION SUPPORT SYSTEM
Begin countermeasure selection process
Return to Home Page
Return to Introduction
Return to Introduction
View Methodology Flow Charts

## Home
Bed Material |  |  | 2 | BM1 | 4
|  |  | 2 | BM2 | riprap | b | c | d | e | f
|  | When you finish specifying the process for | 1 | ID2 | 0 | 0 | 0 | 0 | 0 | 5 | 5
|  | your site specific conditions | 2 | CC3 | PGR
|  | click below | 2 | CC4 | 0 | 0 | 0 | 0 | 0 | 5 | 5
|  |  | 1 | CC5 | ACBs
|  |  | 1 | CC6 | 0 | 0 | 0 | 0 | 0 | 5 | 5
|  |  | 2 | IM7 | GF Bags
[5 empty] | 0 | 0 | 0 | 0 | 0 | 5 | 5
GF Mattresses
[5 empty] | 0 | 0 | 0 | 0 | 0 | 5 | 5
Gabions
[5 empty] | 0 | 0 | 0 | 0 | 0 | 5 | 5
Ice/Debris Load
[5 empty] | Mult of CC= | 4
[5 empty] | Sum of CC= | 5 |  |  |  | Sum of CC= | 30
Construction Considerations
Inspection and Maintenance
Life Cycle Costs
Life cycle cost (LCC) estimation templates are provides to assist the user in
determination of costs, based on regional availability of materials, installation,
and required maintenance. Clicking on the button below will direct the user
to a description of the LCC and directions.
Additional Considerations
If the user would like to include another design consideration, this may be done by navigating to
the Ratings worksheet and selecting the "Add Design Criteria" button in the Toolbox. A new
table will appear, the user is expected to fill in the new values. Results of this new analysis will
appear on the Results worksheet. A user can return to the default conditions by selecting the
"Restore Default Values" button in the Toolbox on the Ratings worksheet.
Only those countermeasures investigated under Project 24-07 (2) were included in the selection
matrix. Allowance for a user to introduce other countermeasures and generate design
consideration values was added to the PSCS3. Inclusion of an additional countermeasure will
require the user to assign values in the context of the design considerations. The
supplementary countermeasure feature and design consideration feature can be used
independently or together. This may be done by navigating to the Ratings worksheet and
clicking on the "Add New Countermeasure" button in the Toolbox. The accompanying features
to add a design consideration or new countermeasure can be used concomitantly. The user
must first select "Add New Countermeasure" and fill in the appropriate information, and then
select "Add Design Criteria." and fill in the appropriate information.
Is bed material primarily coarse sand or gravel with a D50 greater than 2 mm?
Help
Help
Help
Help
Begin Life Cycle Cost Estimates
Yes
No
Low or Moderate
High
Shallow Pier or Spread Footing?
Will the Countermeasure placement be underwater?
Will velocity during installation exceed 4 ft/s?
Rate the equipment accessibility
Yes
No
No
Yes
Yes
No
Good
Remote or Restricted
Will inspection and maintenance need to occur under water?
Yes
No
Is loading from Ice or debris anticipated?
Are bedforms likely?
Yes
No
Compute Selection Index
Go to the Ratings sheet to expand the countermeasure selection process

## Results
Pier Scour Countermeasure Select Support System
PSCS3
Summary
| Bed Material | Ice/Debris Load | Construction Considerations | Inspection and Maintenance | Life Cycle Costs ($1000)
Riprap | 5 | 5 | 5 | 5 | 65.4711
Partially Grouted Riprap | 5 | 5 | 5 | 5 | 45.7363
ACBs | 5 | 5 | 5 | 5 | 63.9183
Grout-filled Bags | 5 | 5 | 5 | 5 | 50.6918
Grout-filled Mattresses | 5 | 5 | 5 | 5 | 41.3262
Gabions, Gabion Mattresses | 5 | 5 | 5 | 5 | 61.2423
Selection Index
| Score | Ranking
Riprap | 9.5462 | 6
Partially Grouted Riprap | 13.6653 | 2
ACBs | 9.7781 | 5
Grout-filled Bags | 12.3294 | 3
Grout-filled Mattresses | 15.1236 | 1
Gabions, Gabion Mattresses | 10.2054 | 4
Toolbox
Return to Home Page
Ratings
Go to Ratings Page to
Restore Default Values
Go to Ratings Page to Add New Countermeasure
Go to Ratings Page to Add Design Criteria

## Directions
Bed Material
Abrasion could cause the wire mesh on a gabion or gabion mattress to break under tension during deformation of the gabion and allow the fill stones to be removed from the basket. When the used designates the bed material is greater than 2 mm, gabions mattresses are eliminated from the selection process.
Ice/Debris Load
“Debris” in this context is considered to be floating material such as logs, other woody debris, or ice. The intent of Factor S3 was to distinguish that high debris loads are hardest on gabions as mirrored in the countermeasure selection matrix of HEC-23.
Construction Considerations
"Construction Considerations," takes into account the different needs and challenges required for placing a countermeasure in the dry as well as installation under water, or in flowing water. In addition, the requirement for specialized equipment is addressed. For example, the equipment requirements, placement techniques, and construction QA/QC sampling and testing procedures for partially grouted riprap are quite straightforward when working in the dry; however, placement under water requires much more specialized equipment and greater degree of sophistication. Grading requirements and placement tolerances also vary among countermeasure types. For example, a relatively thin veneer of articulating concrete blocks requires finer grading techniques than an equivalent, and much thicker, riprap layer. Alternative placement techniques, particularly for rock riprap, typically dictate the strength requirements for geotextiles in order to meet construction survivability criteria. This decision box for velocity is intended to reflect the apparent difficulty in placement of a mattress system, such as ACBs or grout mattresses, in faster flowing water (V> 4 ft/s).
Inspection and Maintenance
"Maintenance and Inspection Guidelines," will vary greatly among countermeasure types. Underwater or buried
installations require different considerations to ensure that the countermeasure can be adequately inspected, compared
to surficial treatments in ephemeral or intermittent stream environments. The decision values assigned in this method reflect the relative difficulty of removing and replacing certain types of countermeasures, such as ACBs, gabion mattresses, and grout mattresses, versus the relative ease of adding more riprap stone.
Gabions: The maintenance requirements for gabions may be somewhat higher than for other forms of revetment because the wire mesh used to construct the gabion is susceptible to corrosion, abrasion, and corrosion, and because gabions are also very susceptible to vandalism. The decision values assigned in this method reflect the relative difficulty of removing and replacing certain types of countermeasures, such as ACBs, gabion mattresses, and grout mattresses, versus the relative ease of adding more riprap stone.
Return to Home Page
View Methodology Flow Charts

## Ratings
| Bed Material | Ice/Debris Load | Construction Considerations | Inspection and Maintenance | Life Cycle Costs ($1000)
Riprap | 5 | 5 | 5 | 5 | 65.4711
Partially Grouted Riprap | 5 | 5 | 5 | 5 | 45.7363
ACBs | 5 | 5 | 5 | 5 | 63.9183
Grout-filled Bags | 5 | 5 | 5 | 5 | 50.6918
Grout-filled Mattresses | 5 | 5 | 5 | 5 | 41.3262
Gabions, Gabion Mattresses | 5 | 5 | 5 | 5 | 61.2423
Toolbox
Return to Home Page
Results
Restore Default Values
Add New Countermeasure
Add Design Criteria

## LCC (hidden)
Results
| Cost | Ranking
Riprap | 65471.1174 | 1
Partially Grouted Riprap | 45736.3468 | 5
ACBs | 63918.2608 | 2
Grout-filled Bags | 50691.8336 | 4
Grout-filled Matresses | 41326.1625 | 6
Gabions, Gabion Matresses | 61242.2767 | 3

## LCC Directions
PIER SCOUR COUNTERMEASURE
Life-Cycle Cost Estimating
INTRODUCTION
Life-cycle cost information is difficult to quantify. Initial construction costs are
relatively easy to develop; however, even for a specific countermeasure, these costs can
vary widely depending on regional availability of materials, site conditions, and access
constraints. Therefore, a countermeasure type can be very cost effective in one locale
and prohibitively expensive in another. Extending these issues to life cycle maintenance
requirements requires an even broader set of assumptions. This portion of the PSCS3
attempts to ease this process for the user by providing cost estimation templates.
Estimating life cycle costs for pier scour countermeasures requires consideration
of three major components:
1. Initial construction materials and delivery costs
2. Initial construction installation costs associated with labor and equipment
3. Periodic maintenance during the life of the installation
Each of the above components is comprised of multiple elements, which differ
among the various CM types.
Obviously, quantity and unit cost of alternative materials will vary depending on the
specific project conditions, as well as local and regional factors.
Some research in to these factors and project specific knowledge is required
in order to individualize the PSCS3.
Some issues to consider when developing life cycle cost estimates include:
a. Availability of materials of the required size and weight
b. Haul distance
c. Site access
d. Equipment requirements for the various CM's being considered
e. Construction underwater vs. placement in the dry
f. Environmental and water quality issues and permitting requirements
g. Habitat mitigation for threatened and endangered species
h. Traffic control during construction and/or maintenance activities
i. Local labor rates
j. Construction using force account vs. outside contract
k. Design life of the installation
l. Anticipated frequency and extent of periodic maintenance and repair activities.
The following spreadsheets provide standardized templates which have been
customized to include typical line items associated with each of the
countermeasure types investigated under NCHRP 24-07(2). The user is expected to
fill in yellow highlighted areas. Where installation and material costs are required,
more room than may be needed is provided. It is not mandatory to fill in all yellow boxes
in these sections. Blank rows have been provided to add other line items as necessary.
*Note that default quantities and unit costs have been provided on each spreadsheet.
These are for illustrative purposes only.
Please adjust these values as necessary to reflect your specific project needs.
Next

## Riprap
PIER SCOUR COUNTERMEASURE
Life Cycle Cost Worksheet
Riprap (pre-excavated)
Sheet 1 of 2
INITIAL CONSTRUCTION COSTS
Materials
Item No. | Description | Quantity | Unit | Unit Cost | Total Cost
1 | 18" D50 riprap rock (purchase and delivery) | 275 | CY | 45 | 12375
2 | Geotextile | 3000 | SF | 0.15 | 450
3 | Granular filter | 0 | Ton | 45 | 0
4 |  |  |  |  | 0
5 |  |  |  |  | 0
6 |  |  |  |  | 0
7 |  |  |  |  | 0
8 |  |  |  |  | 0
9 |  |  |  |  | 0
10 |  |  |  |  | 0
11 |  |  |  |  | 0
12 |  |  |  |  | 0
13 |  |  |  |  | 0
14 |  |  |  |  | 0
15 |  |  |  |  | 0
16 |  |  |  |  | 0
17 |  |  |  |  | 0
18 |  |  |  |  | 0
19 |  |  |  |  | 0
20 |  |  |  |  | 0
Materials subtotal |  |  |  |  | 12825
Installation
Item No. | Description | Quantity | Unit | Unit Cost | Total Cost
1 | Construct/develop equipment access | 1 | Each | 4000 | 4000
2 | Excavation & haul | 300 | CY | 3 | 900
3 | General fill | 0 | CY | 2 | 0
4 | Finish grade | 0 | SY | 0.2 | 0
5 | Place filter and rock | 275 | CY | 15 | 4125
6 | Backfill revetment | 0 | SF | 0.1 | 0
7 | Mobilization/Demobilization/Restoration | 1 | Each | 2500 | 2500
8 |  |  |  |  | 0
9 |  |  |  |  | 0
10 |  |  |  |  | 0
|  |  | Installation subtotal |  | 11525
|  | Subtotal mat'l and install. |  |  | 24350
|  |  |  | 15% Engineering Design & Construction Admin. | 3652.5
|  |  |  | 30% Contingency | 7305
Total Initial Construction Cost |  |  |  |  | 35400
PIER SCOUR COUNTERMEASURE
Life Cycle Cost Worksheet
Riprap (pre-excavated)
Sheet 2 of 2
ESTIMATED MAINTENANCE REQUIREMENTS (per occurrence)
| Design Life (yrs) | 50
| Frequency of Maintenance (yrs) | 5
| Maintenance assumptions: | a. | 20% of area repaired each occurrence
|  | b. | Incidental regrading required
|  | c. | Discount rate, % per yr |  | 1.25
Item No. | Description | Quantity | Unit | Unit Cost | Total Cost
1 | Purchase and replace rock | 55 | CY | 60 | 3300
2 | Regrade | 600 | SY | 2 | 1200
3 |  |  |  |  | 0
4 |  |  |  |  | 0
5 |  |  |  |  | 0
6 |  |  |  |  | 0
7 |  |  |  |  | 0
Year Zero Maintenance subtotal |  |  |  |  | 4500
|  | PW Maint 1 in year |  | 5 | 4228.9968
|  | PW Maint 2 in year |  | 10 | 3974.3142
|  | PW Maint 3 in year |  | 15 | 3734.9693
|  | PW Maint 4 in year |  | 20 | 3510.0385
|  | PW Maint 5 in year |  | 25 | 3298.6536
|  | PW Maint 6 in year |  | 30 | 3099.999
|  | PW Maint 7 in year |  | 35 | 2913.308
|  | PW Maint 8 in year |  | 40 | 2737.86
Source: | Grant, et al., 1976. "Principles of | PW Maint 9 in year |  | 45 | 2572.978
| Engineering Economy." John Wiley & Sons | PW Maint 10 in year |  | 0 | 0
PW Lifetime Maintenance |  |  |  |  | 30071.1174
COST SUMMARY:
RIPRAP WITH PRIOR EXCAVATION
|  | Initial Construction Cost |  |  | 35400
|  | PW Lifetime Maintenance |  |  | 30071.1174
TOTAL LIFE CYCLE COST |  |  |  |  | 65471.1174
Next

## Partial grout riprap
PIER SCOUR COUNTERMEASURE
Life Cycle Cost Worksheet
Partially grouted riprap (pre-excavated)
Sheet 1 of 2
INITIAL CONSTRUCTION COSTS
Materials
Item No. | Description | Quantity | Unit | Unit Cost | Total Cost
1 | 9" D50 riprap rock (purchase and delivery) | 275 | CY | 30 | 8250
2 | Geotextile | 3000 | SF | 0.15 | 450
3 | Granular filter | 0 | Ton | 45 | 0
PIER SCOUR COUNTERMEASURE
Life Cycle Cost Worksheet
Partially grouted riprap (pre-excavated)
Sheet 1 of 2
INITIAL CONSTRUCTION COSTS
Materials
Item No. | Description | Quantity | Unit | Unit Cost | Total Cost
#VALUE! |  |  |  |  | 0
#VALUE! |  |  |  |  | 0
#VALUE! |  |  |  |  | 0
#VALUE! |  |  |  |  | 0
#VALUE! |  |  |  |  | 0
#VALUE! |  |  |  |  | 0
#VALUE! |  |  |  |  | 0
#VALUE! |  |  |  |  | 0
#VALUE! |  |  |  |  | 0
#VALUE! |  |  |  |  | 0
Materials subtotal |  |  |  |  | 8700
Installation
Item No. | Description | Quantity | Unit | Unit Cost | Total Cost
1 | Construct/develop equipment access | 1 | Each | 4000 | 4000
2 | Excavation & haul | 300 | CY | 3 | 900
3 | General fill | 0 | CY | 2 | 0
4 | Finish grade | 0 | SY | 2 | 0
5 | Place filter and rock | 275 | CY | 15 | 4125
6 | Place partial grout | 50 | CY | 30 | 1500
7 | Backfill revetment | 0 | SF | 0.1 | 0
8 | Mobilization/Demobilization/Restoration | 1 | Each | 2500 | 2500
9 |  |  |  |  | 0
10 |  |  |  |  | 0
|  |  | Installation subtotal |  | 13025
|  | Subtotal mat'l and install. |  |  | 21725
|  |  |  | 15% Engineering Design & Construction Admin. | 3258.75
|  |  |  | 30% Contingency | 6517.5
Total Initial Construction Cost |  |  |  |  | 31600
PIER SCOUR COUNTERMEASURE
Life Cycle Cost Worksheet
Partially grouted riprap (pre-excavated)
Sheet 2 of 2
ESTIMATED MAINTENANCE REQUIREMENTS (per occurrence)
| Design Life (yrs) | 50
| Frequency of Maintenance (yrs) | 10
| Maintenance assumptions: | a. | 20% of area repaired each occurrence
|  | b. | Incidental regrading required
|  | c. | Discount rate, % per yr |  | 1.25
Item No. | Description | Quantity | Unit | Unit Cost | Total Cost
1 | Purchase and replace rock | 55 | CY | 45 | 2475
2 | Purchase and place partial grout (anti-wash) | 10 | CY | 130 | 1300
3 | Regrade | 500 | SY | 2 | 1000
4 |  |  |  |  | 0
5 |  |  |  |  | 0
6 |  |  |  |  | 0
7 |  |  |  |  | 0
Year Zero Maintenance subtotal |  |  |  |  | 4775
|  | PW Maint 1 in year |  | 10 | 4217.1889
|  | PW Maint 2 in year |  | 20 | 3724.5408
|  | PW Maint 3 in year |  | 30 | 3289.4434
|  | PW Maint 4 in year |  | 40 | 2905.1737
|  | PW Maint 5 in year |  | 0 | 0
|  | PW Maint 6 in year |  | 0 | 0
|  | PW Maint 7 in year |  | 0 | 0
|  | PW Maint 8 in year |  | 0 | 0
Source: | Grant, et al., 1976. "Principles of | PW Maint 9 in year |  | 0 | 0
| Engineering Economy." John Wiley & Sons | PW Maint 10 in year |  | 0 | 0
PW Lifetime Maintenance |  |  |  |  | 14136.3468
COST SUMMARY:
PARTIALLY GROUTED RIPRAP
|  | Initial Construction Cost |  |  | 31600
|  | PW Lifetime Maintenance |  |  | 14136.3468
TOTAL LIFE CYCLE COST |  |  |  |  | 45736.3468
Next

## ACB
PIER SCOUR COUNTERMEASURE
Life Cycle Cost Worksheet
Articulating Concrete Blocks
Sheet 1 of 2
INITIAL CONSTRUCTION COSTS
Materials
Item No. | Description | Quantity | Unit | Unit Cost | Total Cost
1 | ACB System (purchase and delivery) | 3000 | SF | 5.5 | 16500
2 | Geotextile | 3000 | SF | 0.15 | 450
3 | Granular filter | 0 | Ton | 45 | 0
4 | Anchors | 40 | Each | 6.15 | 246
5 | Grout seals | 1 | Each | 1500 | 1500
6 | ACB backfill material | 35 | CY | 0.5 | 17.5
7 |  |  |  |  | 0
8 |  |  |  |  | 0
9 |  |  |  |  | 0
10 |  |  |  |  | 0
11 |  |  |  |  | 0
12 |  |  |  |  | 0
13 |  |  |  |  | 0
14 |  |  |  |  | 0
15 |  |  |  |  | 0
16 |  |  |  |  | 0
17 |  |  |  |  | 0
18 |  |  |  |  | 0
19 |  |  |  |  | 0
20 |  |  |  |  | 0
Materials subtotal |  |  |  |  | 18713.5
Installation
Item No. | Description | Quantity | Unit | Unit Cost | Total Cost
1 | Construct/develop equipment access | 1 | Each | 4000 | 4000
2 | Excavation & haul | 150 | CY | 3 | 450
3 | General fill | 0 | CY | 2 | 0
4 | Finish grade | 300 | SY | 2 | 600
5 | Place filter and block system | 3000 | CY | 2.25 | 6750
6 | Place anchors | 40 | Each | 4 | 160
7 | Place grout seals | 1 | Each | 1200 | 1200
8 | Backfill revetment | 3000 | SF | 0.1 | 300
9 | Mobilization/Demobilization/Restoration | 1 | Each | 2500 | 2500
10 |  |  |  |  | 0
|  |  | Installation subtotal |  | 15960
|  | Subtotal mat'l and install. |  |  | 34673.5
|  |  |  | 15% Engineering Design & Construction Admin. | 5201.025
|  |  |  | 30% Contingency | 10402.05
Total Initial Construction Cost |  |  |  |  | 50300
PIER SCOUR COUNTERMEASURE
Life Cycle Cost Worksheet
Articulating Concrete Blocks
Sheet 2 of 2
ESTIMATED MAINTENANCE REQUIREMENTS (per occurrence)
| Design Life (yrs) | 50
| Frequency of Maintenance (yrs) | 10
| Maintenance assumptions: | a. | % of area repaired |  | 10
|  | b. | Incidental regrading required
|  | c. | Discount rate, % per yr |  | 1.25
Item No. | Description | Quantity | Unit | Unit Cost | Total Cost
1 | Remove and replace section of blocks | 300 | SF | 12 | 3600
2 | Regrade | 500 | SY | 2 | 1000
3 |  |  |  |  | 0
4 |  |  |  |  | 0
5 |  |  |  |  | 0
6 |  |  |  |  | 0
7 |  |  |  |  | 0
Year Zero Maintenance subtotal |  |  |  |  | 4600
|  | PW Maint 1 in year |  | 10 | 4062.6323
|  | PW Maint 2 in year |  | 20 | 3588.0393
|  | PW Maint 3 in year |  | 30 | 3168.8879
|  | PW Maint 4 in year |  | 40 | 2798.7013
|  | PW Maint 5 in year |  | 0 | 0
|  | PW Maint 6 in year |  | 0 | 0
|  | PW Maint 7 in year |  | 0 | 0
|  | PW Maint 8 in year |  | 0 | 0
Source: | Grant, et al., 1976. "Principles of | PW Maint 9 in year |  | 0 | 0
| Engineering Economy." John Wiley & Sons | PW Maint 10 in year |  | 0 | 0
PW Lifetime Maintenance |  |  |  |  | 13618.2608
COST SUMMARY:
ARTICULATING CONCRETE BLOCKS
|  | Initial Construction Cost |  |  | 50300
|  | PW Lifetime Maintenance |  |  | 13618.2608
|  | TOTAL LIFE CYCLE COST |  |  | 63918.2608
Next

## Grout bags
PIER SCOUR COUNTERMEASURE
Life Cycle Cost Worksheet
Grout-filled bags
Sheet 1 of 2
INITIAL CONSTRUCTION COSTS
Materials
Item No. | Description | Quantity | Unit | Unit Cost | Total Cost
1 | Fabric bags | 150 | CY | 4 | 600
2 | Geotextile | 3000 | SF | 0.15 | 450
3 | Granular filter | 0 | Ton | 45 | 0
4 | Anchors | 0 | Each | 6.15 | 0
5 | Grout seals | 0 | Each | 1500 | 0
6 | Grout (structural sand-cement mix) | 150 | CY | 60 | 9000
7 |  |  |  |  | 0
8 |  |  |  |  | 0
9 |  |  |  |  | 0
10 |  |  |  |  | 0
11 |  |  |  |  | 0
12 |  |  |  |  | 0
13 |  |  |  |  | 0
14 |  |  |  |  | 0
15 |  |  |  |  | 0
16 |  |  |  |  | 0
17 |  |  |  |  | 0
18 |  |  |  |  | 0
19 |  |  |  |  | 0
20 |  |  |  |  | 0
Materials subtotal |  |  |  |  | 10050
Installation
Item No. | Description | Quantity | Unit | Unit Cost | Total Cost
1 | Construct/develop equipment access | 1 | Each | 4000 | 4000
2 | Excavation & haul | 200 | CY | 3 | 600
3 | General fill | 0 | CY | 2 | 0
4 | Finish grade | 0 | SY | 2 | 0
5 | Place bags and fill with grout | 125 | CY | 15 | 1875
6 | Place anchors | 0 | Each | 4 | 0
7 | Place grout seals | 0 | Each | 1200 | 0
8 | Backfill revetment | 0 | SF | 0.1 | 0
9 | Mobilization/Demobilization/Restoration | 1 | Each | 2500 | 2500
10 |  |  |  |  | 0
|  |  | Installation subtotal |  | 8975
|  | Subtotal mat'l and install. |  |  | 19025
|  |  |  | 15% Engineering Design & Construction Admin. | 2853.75
|  |  |  | 30% Contingency | 5707.5
Total Initial Construction Cost |  |  |  |  | 27600
PIER SCOUR COUNTERMEASURE
Life Cycle Cost Worksheet
Grout-filled bags
Sheet 2 of 2
ESTIMATED MAINTENANCE REQUIREMENTS (per occurrence)
| Design Life (yrs) | 50
| Frequency of Maintenance (yrs) | 10
| Maintenance assumptions: | a. | 25% of area repaired each occurrence
|  | b. | Incidental regrading required
|  | c. | Discount rate, % per yr |  | 1.25
Item No. | Description | Quantity | Unit | Unit Cost | Total Cost
1 | Purchase and replace bags and grout | 68 | CY | 100 | 6800
2 | Regrade | 500 | SY | 2 | 1000
3 |  |  |  |  | 0
4 |  |  |  |  | 0
5 |  |  |  |  | 0
6 |  |  |  |  | 0
7 |  |  |  |  | 0
Year Zero Maintenance subtotal |  |  |  |  | 7800
|  | PW Maint 1 in year |  | 10 | 6888.8112
|  | PW Maint 2 in year |  | 20 | 6084.0667
|  | PW Maint 3 in year |  | 30 | 5373.3316
|  | PW Maint 4 in year |  | 40 | 4745.624
|  | PW Maint 5 in year |  | 0 | 0
|  | PW Maint 6 in year |  | 0 | 0
|  | PW Maint 7 in year |  | 0 | 0
|  | PW Maint 8 in year |  | 0 | 0
Source: | Grant, et al., 1976. "Principles of | PW Maint 9 in year |  | 0 | 0
| Engineering Economy." John Wiley & Sons | PW Maint 10 in year |  | 0 | 0
PW Lifetime Maintenance |  |  |  |  | 23091.8336
COST SUMMARY:
GROUT FILLED BAGS
|  | Initial Construction Cost |  |  | 27600
|  | PW Lifetime Maintenance |  |  | 23091.8336
TOTAL LIFE CYCLE COST |  |  |  |  | 50691.8336
Next

## Grout filled mats
PIER SCOUR COUNTERMEASURE
Life Cycle Cost Worksheet
Grout-filled Mattress
Sheet 1 of 2
INITIAL CONSTRUCTION COSTS
Materials
Item No. | Description | Quantity | Unit | Unit Cost | Total Cost
1 | Mattress fabric (purchase & delivery) | 3000 | SF | 1.25 | 3750
2 | Geotextile | 3000 | SF | 0.15 | 450
3 | Granular filter | 0 | Ton | 45 | 0
4 | Anchors | 40 | Each | 6.15 | 246
5 | Grout seals | 0 | Each | 1500 | 0
6 | Grout (structural sand-cement mix) | 50 | CY | 60 | 3000
7 |  |  |  |  | 0
8 |  |  |  |  | 0
9 |  |  |  |  | 0
10 |  |  |  |  | 0
11 |  |  |  |  | 0
12 |  |  |  |  | 0
13 |  |  |  |  | 0
14 |  |  |  |  | 0
15 |  |  |  |  | 0
16 |  |  |  |  | 0
17 |  |  |  |  | 0
18 |  |  |  |  | 0
19 |  |  |  |  | 0
20 |  |  |  |  | 0
Materials subtotal |  |  |  |  | 7446
Installation
Item No. | Description | Quantity | Unit | Unit Cost | Total Cost
1 | Construct/develop equipment access | 1 | Each | 4000 | 4000
2 | Excavation & haul | 750 | CY | 3 | 2250
3 | General fill | 0 | CY | 2 | 0
4 | Finish grade | 300 | SY | 2 | 600
5 | Place filter and fabric mat | 3000 | SF | 0.5 | 1500
6 | Place anchors | 40 | Each | 4 | 160
7 | Place grout seals | 0 | Each | 1200 | 0
8 | Pump grout | 50 | CY | 20 | 1000
9 | Backfill revetment | 0 | SF | 0.1 | 0
10 | Mobilization/Demobilization/Restoration | 1 | Each | 2500 | 2500
|  |  | Installation subtotal |  | 12010
|  | Subtotal mat'l and install. |  |  | 19456
|  |  |  | 15% Engineering Design & Construction Admin. | 2918.4
|  |  |  | 30% Contingency | 5836.8
Total Initial Construction Cost |  |  |  |  | 28300
PIER SCOUR COUNTERMEASURE
Life Cycle Cost Worksheet
Grout-filled Mattress
Sheet 2 of 2
ESTIMATED MAINTENANCE REQUIREMENTS (per occurrence)
| Design Life (yrs) | 50
| Frequency of Maintenance (yrs) | 10
| Maintenance assumptions: | a. | 20% of area repaired each occurrence
|  | b. | Incidental regrading required
|  | c. | Discount rate, % per yr |  | 1.25
Item No. | Description | Quantity | Unit | Unit Cost | Total Cost
1 | Remove/replace section of mat | 600 | SF | 5 | 3000
2 | Purchase and pump grout | 5 | CY | 80 | 400
3 | Regrade | 500 | SY | 2 | 1000
4 |  |  |  |  | 0
5 |  |  |  |  | 0
6 |  |  |  |  | 0
7 |  |  |  |  | 0
Year Zero Maintenance subtotal |  |  |  |  | 4400
|  | PW Maint 1 in year |  | 10 | 3885.9961
|  | PW Maint 2 in year |  | 20 | 3432.0376
|  | PW Maint 3 in year |  | 30 | 3031.1102
|  | PW Maint 4 in year |  | 40 | 2677.0187
|  | PW Maint 5 in year |  | 0 | 0
|  | PW Maint 6 in year |  | 0 | 0
|  | PW Maint 7 in year |  | 0 | 0
|  | PW Maint 8 in year |  | 0 | 0
Source: | Grant, et al., 1976. "Principles of | PW Maint 9 in year |  | 0 | 0
| Engineering Economy." John Wiley & Sons | PW Maint 10 in year |  | 0 | 0
PW Lifetime Maintenance |  |  |  |  | 13026.1625
COST SUMMARY:
GROUT FILLED MATS
|  | Initial Construction Cost |  |  | 28300
|  | PW Lifetime Maintenance |  |  | 13026.1625
TOTAL LIFE CYCLE COST |  |  |  |  | 41326.1625
Next

## Gabion mattress
PIER SCOUR COUNTERMEASURE
Life Cycle Cost Worksheet
Gabion mattress
Sheet 1 of 2
INITIAL CONSTRUCTION COSTS
Materials
Item No. | Description | Quantity | Unit | Unit Cost | Total Cost
1 | Rock (purchase and delivery) | 275 | CY | 20 | 5500
2 | Geotextile | 3000 | SF | 0.15 | 450
3 | Gabion baskets | 3000 | SF | 2 | 6000
4 | Granular filter | 0 | Ton | 45 | 0
5 | Anchors | 0 | Each | 6.15 | 0
6 | Grout seals | 0 | Each | 1500 | 0
7 |  |  |  |  | 0
8 |  |  |  |  | 0
9 |  |  |  |  | 0
10 |  |  |  |  | 0
11 |  |  |  |  | 0
12 |  |  |  |  | 0
13 |  |  |  |  | 0
14 |  |  |  |  | 0
15 |  |  |  |  | 0
16 |  |  |  |  | 0
17 |  |  |  |  | 0
18 |  |  |  |  | 0
19 |  |  |  |  | 0
20 |  |  |  |  | 0
Materials subtotal |  |  |  |  | 11950
Installation
Item No. | Description | Quantity | Unit | Unit Cost | Total Cost
1 | Construct/develop equipment access | 1 | Each | 4000 | 4000
2 | Excavation & haul | 275 | CY | 3 | 825
3 | General fill | 0 | CY | 2 | 0
4 | Finish grade | 300 | SY | 2 | 600
5 | Place filter, wire baskets, and rock | 3000 | SF | 2 | 6000
6 | Place anchors | 0 | Each | 4 | 0
7 | Place grout seals | 0 | Each | 1200 | 0
8 | Backfill revetment | 0 | SF | 0.1 | 0
9 | Mobilization/Demobilization/Restoration | 1 | Each | 2500 | 2500
10 |  |  |  |  | 0
|  |  | Installation subtotal |  | 13925
|  | Subtotal mat'l and install. |  |  | 25875
|  |  |  | 15% Engineering Design & Construction Admin. | 3881.25
|  |  |  | 30% Contingency | 7762.5
Total Initial Construction Cost |  |  |  |  | 37600
PIER SCOUR COUNTERMEASURE
Life Cycle Cost Worksheet
Gabion mattress
Sheet 2 of 2
ESTIMATED MAINTENANCE REQUIREMENTS (per occurrence)
| Design Life (yrs) | 50
| Frequency of Maintenance (yrs) | 8
| Maintenance assumptions: | a. | 10% of area repaired each occurrence
|  | b. | Incidental regrading required
|  | c. | Discount rate, % per yr |  | 1.25
Item No. | Description | Quantity | Unit | Unit Cost | Total Cost
1 | Remove and replace baskets and rock | 300 | SF | 15 | 4500
2 | Regrade | 500 | SY | 2 | 1000
3 |  |  |  |  | 0
4 |  |  |  |  | 0
5 |  |  |  |  | 0
6 |  |  |  |  | 0
7 |  |  |  |  | 0
Year Zero Maintenance subtotal |  |  |  |  | 5500
|  | PW Maint 1 in year |  | 8 | 4979.6915
|  | PW Maint 2 in year |  | 16 | 4508.6049
|  | PW Maint 3 in year |  | 24 | 4082.0839
|  | PW Maint 4 in year |  | 32 | 3695.9124
|  | PW Maint 5 in year |  | 40 | 3346.2733
|  | PW Maint 6 in year |  | 48 | 3029.7107
|  | PW Maint 7 in year |  | 0 | 0
|  | PW Maint 8 in year |  | 0 | 0
Source: | Grant, et al., 1976. "Principles of | PW Maint 9 in year |  | 0 | 0
| Engineering Economy." John Wiley & Sons | PW Maint 10 in year |  | 0 | 0
PW Lifetime Maintenance |  |  |  |  | 23642.2767
COST SUMMARY:
GABION MATTRESS
|  | Initial Construction Cost |  |  | 37600
|  | PW Lifetime Maintenance |  |  | 23642.2767
TOTAL LIFE CYCLE COST |  |  |  |  | 61242.2767
Next