## Instructions
Access Management in the Vicinity of Interchanges (NCHRP 07-23) Analysis Spreadsheet
Overview |  | Color Coding in the Worksheets
This spreadsheet has been developed as a tool for estimating expected corridor speeds as they relate to driveway spacing guidelines as presented in NCHRP 07-23 Final Report - Access Management in the Vicinity of Interchanges. All users should verify that the answers they obtain with these worksheets correctly represent their target analysis. |  | The worksheets include three specific color options to help users
identify locations where input data is required. In some cases,
the shaded cells require the user to input specific numbers. In
other cases the input is restricted to a select set of options
included in pull-down lists. The respective color coding is as
follows:
Boundary Conditions in Tool
The speed estimation equations presented in this tool are based on statistical models developed using field volume and speed data. Consequently, the models have an upper boundary that is based on the maximum values measured during field data collection. Care should be taken to use the equations within these identified thresholds. The tool does give the user a warning message anytime a volume is input that does not fall within the volume threshold for that interchange type.
The current contents of this spreadsheet include the following:
|  | Color Used |  | Type of Information Required from User
Worksheet Name | Contents
Required input information for selected
Instructions | Current worksheet displaying overview and |  |  | calculations. Some fields may require pre-
| summary of spreadsheet worksheets. |  |  | determined input values as specified within
a drop-down menu.
Signalized Diamond | Analysis for effects of access management
| on the cross street segment upstream/downstream | 123 |  | Values that are automatically calculated as
| of a signalized diamond with and without channelized |  |  | intermediate steps to the final answer.
| right turns. |  |  | No input is required and these values are
shown only for informational purposes.
STOP-Controlled Diamond | Analysis for effects of access management
| on the cross street segment upstream/downstream |  |  | Values that the user must input and that
| of a STOP-controlled diamond interchange. |  |  | are critical to the calculation.
PARCLO | Analysis for effects of access management
on the cross street segment upstream/downstream
of a partial cloverleaf interchange.
Spreadsheet developed by:
SPUI | Analysis for effects of access management |  | Karen Dixon, Ph.D., P.E.
| on the cross street segment upstream/downstream |  | Texas A&M Transportation Institute
| of a single point urban interchange. |  | 3135 TAMU
College Station, TX 77843
Documentation | Summary of equations and overview of the
| individual effects of the road characteristics |  | Email: k-dixon@tti.tamu.edu
as they relate to operating speed along the
cross street at each interchange. In some cases,
a variable (such as posted speed limit) is not
included. This is because the influence was either
equivalent to zero or not statistically significant.
Construction | Data in this worksheet has been used to
help define the pull-down options in the
analysis worksheet. There is no need for a
user to work within this worksheet, but the
worksheet should be retained so that the
other worksheets can continue to use the
options included in this sheet.

## Signalized Diamond
| Signalized Diamond Interchange | [9 empty] | Signalized Diamond Interchanges
MR
Input Variables
|  |  |  | Roff |  | Ron |  |  |  |  | Description | Maximum Value | Observed Value
[8 empty] | 20.1216 | mph |  | Interchange Type | N/A | Diamond Signalized -- No Channelized Right Turns
| RS (Downstream) | [6 empty] | RS (Upstream) |  |  | Two-Way Hourly Volume (vph) | 3900 vph | 2580
FMAR |  |  | RTI |  |  |  | RTI |  |  | FMAR | Distance to Next Signalized Intersection (ft) | 2640 ft | 1590
| RS (Upstream) | [6 empty] | RS (Downstream) |  |  | Access Density (access points per mile) | 100 access pnts/mile | 43
[8 empty] | 27.8528 | mph |  | Posted Speed Limit (mph) | 45 mph | 45
|  |  |  | Ron |  | Roff |  |  |  |  | Distance to Closest Upstream Driveway (ft) | 1000 ft | 342
[11 empty] | Distance to Closest Downstream Driveway (ft) | 1000 ft | 305
[11 empty] | Median Type & Configuration | N/A | Strategically Positioned Raised Median
SRTI
Speed Estimates
| Speed for Both Directions of Travel = |  |  |  |  | 22.4351 | mph
| Speed Away (Downstream) from Interchange = |  |  |  |  | 27.8528 | mph
| Speed Towards (Upstream) of Interchange = |  |  |  |  | 20.1216 | mph |  |  |  | Speed for Both Directions of Travel (mph) |  | 22.4351
|  | Abbreviations | [8 empty] | Speed Away (Downstream) from Interchange (mph) |  | 27.8528
|  | MR = Main Lane Roadways |  |  | RS = Cross Street Road Segments
|  | Roff = Interchange Off-Ramps |  |  | SRTI = Segment between Ramp Terminal Intersections | [5 empty] | Speed Towards (Upstream) of Interchange (mph) |  | 20.1216
|  | Ron = Interchange On-Ramps |  |  | FMAR = First Major Access Roadway
RTI = Ramp Terminal Intersection
Project Description:
Relocated closest signalized intersection (move nearer to interchange)
| Analyst: | M. Mouse |  |  |  | Date of Analysis: |  | 2018-07-31

## STOP-Controlled Diamond
| STOP-Controlled Diamond Interchange | [9 empty] | STOP-Controlled Diamond Interchange
MR
Input Variables
|  |  |  | Roff |  | Ron |  |  |  |  | Description | Maximum Value | Observed Value
[8 empty] | 31.732 | mph |  | Interchange Type | N/A | STOP-Controlled Diamond Interchange
| RS (Downstream) | [6 empty] | RS (Upstream) |  |  | Two-Way Hourly Volume (vph) | 2550 | 1120
FMAR |  |  | RTI |  |  |  | RTI |  |  | FMAR | Access Density (access points per mile) | 70 access pnts/mile | 68
| RS (Upstream) | [6 empty] | RS (Downstream) |  |  | Distance to Closest Downstream Driveway (ft) | 1000 ft | 183
[8 empty] | 26.6193 | mph |  | Distance to Closest Upstream Driveway (ft) | 1000 ft | 154
|  |  |  | Ron |  | Roff |  |  |  |  | Posted Speed Limit (mph) | 55 mph | 40
[11 empty] | Median Type & Configuration | N/A | No Median
SRTI
| Speed for Both Directions of Travel = |  |  |  |  | 29.2465 | mph |  |  |  | Speed Estimates
| Speed Away (Downstream) from Interchange = |  |  |  |  | 26.6193 | mph
| Speed Towards (Upstream) of Interchange = |  |  |  |  | 31.732 | mph
[11 empty] | Speed for Both Directions of Travel (mph) |  | 29.2465
Abbreviations
|  | MR = Main Lane Roadways |  |  | RS = Cross Street Road Segments | [5 empty] | Speed Away (Downstream) from Interchange (mph) |  | 26.6193
|  | Roff = Interchange Off-Ramps |  |  | SRTI = Segment between Ramp Terminal Intersections
|  | Ron = Interchange On-Ramps |  |  | FMAR = First Major Access Roadway | [5 empty] | Speed Towards (Upstream) of Interchange (mph) |  | 31.732
RTI = Ramp Terminal Intersection
Project Description:
Example STOP-controlled diamond interchange
| Analyst: | M. Mouse |  |  |  | Date of Analysis: |  | 2018-07-31

## PARCLO
| Partial Cloverleaf Interchange | [9 empty] | Partial Cloverleaf Interchange
MR
Input Variables
|  |  |  | Roff | [6 empty] | Description | Maximum Value | Observed Value
|  |  |  | Ron |  |  |  | 28.4718 | mph |  | Interchange Type | N/A | PARCLO
| RS (Downstream) | [6 empty] | RS (Upstream) |  |  | Two-Way Hourly Volume (vph) | 5500 vph | 2550
FMAR |  |  | RTI |  |  |  | RTI |  |  | FMAR | Distance to Next Signalized Intersection (ft) | 2640 ft | 690
| RS (Upstream) | [6 empty] | RS (Downstream) |  |  | Access Density (access points per mile) | 54 access pnts/mile | 54
[6 empty] | Ron |  | 27.1663 | mph |  | Distance to Closest Downstream Driveway (ft) | 1000 ft | 145
[6 empty] | Roff |  |  |  |  | Median Type & Configuration | N/A | TWLTL
[5 empty] | SRTI | [5 empty] | Speed Estimates
| Speed for Both Directions of Travel = |  |  |  |  | 27.9556 | mph |  |  |  | Speed for Both Directions of Travel (mph) |  | 27.9556
| Speed Away (Downstream) from Interchange = |  |  |  |  | 27.1663 | mph
| Speed Towards (Upstream) of Interchange = |  |  |  |  | 28.4718 | mph |  |  |  | Speed Away (Downstream) from Interchange (mph) |  | 27.1663
|  | Abbreviations | [8 empty] | Speed Towards (Upstream) of Interchange (mph) |  | 28.4718
|  | MR = Main Lane Roadways |  |  | RS = Cross Street Road Segments
|  | Roff = Interchange Off-Ramps |  |  | SRTI = Segment between Ramp Terminal Intersections
|  | Ron = Interchange On-Ramps |  |  | FMAR = First Major Access Roadway
RTI = Ramp Terminal Intersection
Project Description:
Interchange between 1st street and I-72
| Analyst: | M. Mouse |  |  |  | Date of Analysis: |  | 2018-07-31

## SPUI
| Single Point Urban Interchange | [9 empty] | Single Point Urban Interchange
MR
Input Variables
[11 empty] | Description | Maximum Value | Observed Value
[11 empty] | Interchange Type | N/A | SPUI
[11 empty] | Two-Way Hourly Volume (vph) | 3500 vph | 728
[11 empty] | Distance to Next Signalized Intersection (ft) | 2640 ft | 742
|  |  |  | Roff |  | Ron |  |  |  |  | Access Density (access points per mile) | 100 access pnts/mile | 43
[8 empty] | 15.5505 | mph |  | Distance to Closest Downstream Driveway (ft) | 1000 ft | 132
| RS (Downstream) | [6 empty] | RS (Upstream) |  |  | Median Type & Configuration | N/A | Strategically Positioned Raised Median
FMAR |  |  |  |  | RTI |  |  |  |  | FMAR
| RS (Upstream) | [6 empty] | RS (Downstream)
[8 empty] | 40.3501 | mph |  | Speed Estimates
|  |  |  | Ron |  | Roff
[11 empty] | Speed for Both Directions of Travel (mph) |  | 27.9873
[11 empty] | Speed Away (Downstream) from Interchange (mph) |  | 40.3501
[11 empty] | Speed Towards (Upstream) of Interchange (mph) |  | 15.5505
| Speed for Both Directions of Travel = |  |  |  |  | 27.9873 | mph
| Speed Away (Downstream) from Interchange = |  |  |  |  | 40.3501 | mph
| Speed Towards (Upstream) of Interchange = |  |  |  |  | 15.5505 | mph
Abbreviations
|  | MR = Main Lane Roadways |  |  | RTI = Ramp Terminal Intersection
|  | Roff = Interchange Off-Ramps |  |  | RS = Cross Street Road Segments
|  | Ron = Interchange On-Ramps |  |  | FMAR = First Major Access Roadway
Project Description:
Example evaluation for SPUI
| Analyst: | M. Mouse |  |  |  | Date of Analysis: |  | 2018-07-31

## Documentation
Speed Models for Interchange Cross Street Segments | Summary of Speed Influences by Interchange Type

## Construction (hidden)
Slimit | Dspeed | Speed | DesVeh | Nlanes | Grade | Median | Type | Type2
20 | 20 | 20 | Passenger Car | 1 | ≤ 3% | Raised and Continuous Median | Diamond Signalized | Diamond Signalized -- With Channelized Right Turns
25 | 25 | 25 | Single Unit Truck | 2 | 4% | Strategically Positioned Raised Median | Diamond Stopped | Diamond Signalized -- No Channelized Right Turns
30 | 30 | 30 | Combination Truck | 3 | 5% | TWLTL | PARCLO
35 | 35 | 35 |  | 4 | 6% | No Median | SPUI
40 | 40 | 40 |  |  | 7%
45 | 45 | 45 |  |  | 8%
| 50 | 50 |  |  | 9%
| 55 | 55 |  |  | 10%
60
65