## ReadMe
TCRP Project H28, "Use of Archived AVL and APC Data to Improve Transit Performance and Management"
Peter G. Furth, Northeastern University
2005-10-14
Worksheet for Analyzing Crowding
Crowding can be analyzed as a measure of operational quality (unit = trip),
a measure of passenger service quality (unit = passenger), and as a measure of
system capacity (unit = hour). This worksheet covers the first two viewpoints.
Crowding Thresholds
Crowding depends on the relation between load and capacity, which in turn depends on number of
seats and available standing space. This worksheet uses 4 thresholds, with definition and
example values as follow:
|  | Name | Meaning | Example value
|  | Seats | Number of seats | 42
|  | Dmax | Load at which standees have plenty of space | 53
|  | Emax | Load at which bus is "full" | 62
|  | Fmax | Borderline of "crowded" and "overcrowded" | 69
For users who want a systematic way to select thresholds, a worksheet "Threshods" has been included.
It uses the Transit Capacity and Quality of Service Manual (TCQSM) procedure to determine
thresholds based on vehicle interior layout.
Operational quality is measured by:
- | average load on the peak load segment (the segment carrying the greatest load for a trip)
- | percentage of trips in various levels of crowding on the peak segment
For the latter measure, crowding levels are defined as follows, consistent with the TCQSM:
level A: | load up to 0.5 Seats, where Seats = number of seats
level B: | load between 0.5 Seats and 0.75 Seats
level C: | load between 0.75 Seats and Seats
level D: | load < Dmax and load > Seats
level E: | load < Emax and load > Dmax
level F1: | load < Fmax and load > Emax
level F2: | load > Fmax
(The TCQSM's level F has been subdivided in order to highlight serious crowding events.)
Passenger service quality related to crowding is measured by:
- | average experienced load (load, averaged over passengers rather than over trips)
- | percentage of peak segment passengers by crowding experience
For the latter measure, passenger experience is categorized as follows:
level A: | seated next to an unoccupied seat (assumes 2-seat benches and even passenger distribution)
level B-C: | seated next to an occupied seat
level D: | standing on bus for which load > Seats and load < Dmax
level E: | standing on bus for which load > Dmax and load < Emax
level F1: | standing on bus for which load > Emax and load < Fmax
level F2: | standing on bus for which load > Fmax
Examples using the example values given above:
If 55 people are on board:
trip is in Level E
42 passengers are in Level B-C and 13 are in level E.
If 15 people are on board:
trip is in level A
15 passengers are in level A
If 27 people are on board:
trip is in level B
15 passengers are in level A and 12 are in level B-C.
INSTRUCTIONS
In the sheet "Data & results", enter load data (one value per observed trip) in column B, in the
Yellow cells. |  | Add rows where indicated to enter more data.
Use of the sheet "Thresholds" to calculate crowding thresholds is optional.
To use it, enter values in the yellow cells.
Transfer the results (in the rose cells) to the table of thresholds in "Data & Results."
Light green indicates parameters taken mainly from the TCQSM; users may alter these values.
The sheet "Random data" generates random load data every time F9 is pressed. It allows one to
see how the graphs change with the data. Users can set the mean and standard deviation of the
distribution from which random data are generated.

## Data & results
Data, analysis, and results for analyzing crowding
Insert rows where indicated to accommodate additional data.
Yellow | indicates user-supplied data
|  |  |  | CROWDING THRESHOLDS |  |  |  |  | Passenger Service Quality | Operational Quality
|  |  |  | (can be specified directly, or calculated in "Thresholds") |  |  |  |  | Average Experienced Peak Load | Average Trip Peak Load
|  |  | seats | Dmax | Emax | F1 max |  |  | 50.197 | 40.2667
|  |  | 42 | 53 | 62 | 69
DISTRIBUTION OF PASSENGERS BY CROWDING EXPERIENCE
| load | seated next to empty seat (level A) | seated next to full seat (level B-C) | standing, level D | standing, level E | standing, level F1 | standing, level F2 | sum
| 73 | 0 | 42 | 0 | 0 | 0 | 31
| 21 | 21 | 0 | 0 | 0 | 0 | 0
| 26 | 16 | 10 | 0 | 0 | 0 | 0
| 69 | 0 | 42 | 0 | 0 | 27 | 0
| 22 | 20 | 2 | 0 | 0 | 0 | 0
| 18 | 18 | 0 | 0 | 0 | 0 | 0
| 40 | 2 | 38 | 0 | 0 | 0 | 0
| 26 | 16 | 10 | 0 | 0 | 0 | 0
| 41 | 1 | 40 | 0 | 0 | 0 | 0
| 37 | 5 | 32 | 0 | 0 | 0 | 0
| 27 | 15 | 12 | 0 | 0 | 0 | 0
| 65 | 0 | 42 | 0 | 0 | 23 | 0
| 51 | 0 | 42 | 9 | 0 | 0 | 0
| 57 | 0 | 42 | 0 | 15 | 0 | 0
| 45 | 0 | 42 | 3 | 0 | 0 | 0
| 52 | 0 | 42 | 10 | 0 | 0 | 0
| 66 | 0 | 42 | 0 | 0 | 24 | 0
| 10 | 10 | 0 | 0 | 0 | 0 | 0
| 47 | 0 | 42 | 5 | 0 | 0 | 0
| 2 | 2 | 0 | 0 | 0 | 0 | 0
| 76 | 0 | 42 | 0 | 0 | 0 | 34
| 16 | 16 | 0 | 0 | 0 | 0 | 0
| 54 | 0 | 42 | 0 | 12 | 0 | 0
| 59 | 0 | 42 | 0 | 17 | 0 | 0
| 67 | 0 | 42 | 0 | 0 | 25 | 0
| 32 | 10 | 22 | 0 | 0 | 0 | 0
| 34 | 8 | 26 | 0 | 0 | 0 | 0
| 20 | 20 | 0 | 0 | 0 | 0 | 0
insert rows for additional data here
| 21 | 21 | 0 | 0 | 0 | 0 | 0
| 34 | 8 | 26 | 0 | 0 | 0 | 0
total PAX | 1208 | 209 | 764 | 27 | 44 | 99 | 65 | 1208
% pax |  | 17.3% | 63.25% | 2.235% | 3.642% | 8.195% | 5.381% | 100%
| 40.2667 | = mean load
| 50.197 | = mean experienced load | [6 empty] | LABELS | LABELS
[9 empty] | Seated next to empty seat (level A) | 21
[9 empty] | Seated next to occupied seat (level B-C) | 31.5
|  |  |  | CROWDING THRESHOLDS (taken from the sheet "Thresholds") |  |  |  |  | 53 | 42
|  |  | seats | D maximum | E maximum | F1 maximum |  |  | 62 | 53
|  |  | 42 | 53 | 62 | 69 |  |  | 69 | 62
[9 empty] | 69 | 69
Distribution of TRIPS by crowding level | [9 empty] | 69
| LOS | limit | trip count | % of trips
| A | 21 | 7 | 23.33%
| B | 31.5 | 4 | 13.33%
| C | 42 | 6 | 20%
| D | 53 | 4 | 13.33%
| E | 62 | 3 | 10%
| F1 | 69 | 4 | 13.33%
| F2 |  | 2 | 6.667%
|  |  | 30 | 100%

## Thresholds
Worksheet for determining Load limits corresponding to various crowding levels
Based on Transit Capacity and Quality of Service Manual
Based on bus geometry and layout, determines number of passengers that can be accommodated
consistent with a maximum density of standees
bus width (ft) | 8
bus length (ft) | 40
unused length (ft) | 6
gross area (sq ft) | 272
DEDUCTIONS | number |  | area (sq. ft.)
transverse seats | 36 | @ | 5.4 | 194.4
longitudinal seats | 6 | @ | 4.3 | 25.8
wheelchair area | 0 | @ | 10 | 0
rear door channels | 1 | @ | 8.6 | 8.6
interior aisle stairs | 0 | @ | 4.3 | 0
low floor bus wheel well | 0 | @ | 10 | 0
total deductions (sq. ft.) |  |  |  | 228.8
standing area (sq ft) | 43.2
standing area (sq ft or sq m) | 43.2 |  | (extra row allows conversion to sq meters)
| area/standee | standees | calculated | selected |  | Thresholds in different units
| (sq ft or sq m) | (pax) | thresholds | thresholds |  |  | sq m | sq ft
C max load = number of seats |  |  | 42 | 42 | = seats
D max load | 3.85 | 11 | 53 | 53 | = Dmax | D max load | 0.355 | 3.85
E max load | 2.2 | 20 | 62 | 62 | = Emax | E max load | 0.2 | 2.2
F1 max load | 1.6 | 27 | 69 | 69 | = Fmax | F1 max load* | 0.149 | 1.6
* The F1 boundary does not appear in the TCQSM.
Instructions:
Enter values into yellow cells
Values in light green cells are defaults found in the Transit Capacity and Quality of Service Manual.
Values in white cells are calculated.
Rose cells are the outcome of the worksheet, used in the other sample worksheets.
Their value will be filled automatically. However, users can also select thresholds directly without
entering bus layout parameters (except number of seats); simply enter those thresholds in the rose cells.

## Random data
Data, analysis, and results for analyzing crowding
Data on this sheet is generated randomly, based on user-supplied parameters. | [8 empty] | Parameters based on which random data is generated:
The purpose of this sheet is to allow one to see how the graphs look for different kinds of data. | [8 empty] | mean | 40
Load data on this sheet change every time one hits "Return" or F9. | [8 empty] | Std dev | 20
[9 empty] | Passenger Service Quality | Operational Quality
[9 empty] | Average Experienced Peak Load | Average Trip Peak Load
|  |  |  | CROWDING THRESHOLDS (taken from the sheet "Thresholds") |  |  |  |  | 50.2942 | 42.6
|  |  | seats | D maximum | E maximum | F1 maximum
|  |  | 42 | 53 | 62 | 69
DISTRIBUTION OF PASSENGERS BY CROWDING IMPACT
| load | seated next to empty seat (level A) | seated next to full seat (level B-C) | standing, level D | standing, level E | standing, level F1 | standing, level F2
| 49 | 0 | 42 | 7 | 0 | 0 | 0
| 83 | 0 | 42 | 0 | 0 | 0 | 41
| 71 | 0 | 42 | 0 | 0 | 0 | 29
| 38 | 4 | 34 | 0 | 0 | 0 | 0
| 76 | 0 | 42 | 0 | 0 | 0 | 34
| 19 | 19 | 0 | 0 | 0 | 0 | 0
| 64 | 0 | 42 | 0 | 0 | 22 | 0
| 53 | 0 | 42 | 11 | 0 | 0 | 0
| 56 | 0 | 42 | 0 | 14 | 0 | 0
| 46 | 0 | 42 | 4 | 0 | 0 | 0
| 35 | 7 | 28 | 0 | 0 | 0 | 0
| 48 | 0 | 42 | 6 | 0 | 0 | 0
| 61 | 0 | 42 | 0 | 19 | 0 | 0
| 21 | 21 | 0 | 0 | 0 | 0 | 0
| 47 | 0 | 42 | 5 | 0 | 0 | 0
| 19 | 19 | 0 | 0 | 0 | 0 | 0
| 38 | 4 | 34 | 0 | 0 | 0 | 0
| 47 | 0 | 42 | 5 | 0 | 0 | 0
| 50 | 0 | 42 | 8 | 0 | 0 | 0
| 4 | 4 | 0 | 0 | 0 | 0 | 0
| 31 | 11 | 20 | 0 | 0 | 0 | 0
| 37 | 5 | 32 | 0 | 0 | 0 | 0
| 8 | 8 | 0 | 0 | 0 | 0 | 0
| 54 | 0 | 42 | 0 | 12 | 0 | 0
| 39 | 3 | 36 | 0 | 0 | 0 | 0
| 34 | 8 | 26 | 0 | 0 | 0 | 0
| 38 | 4 | 34 | 0 | 0 | 0 | 0
| 36 | 6 | 30 | 0 | 0 | 0 | 0
| 29 | 13 | 16 | 0 | 0 | 0 | 0
| 47 | 0 | 42 | 5 | 0 | 0 | 0
sum
total PAX | 1278 | 136 | 920 | 51 | 45 | 22 | 104 | 1278
% pax |  | 10.64% | 71.99% | 3.991% | 3.521% | 1.721% | 8.138% | 100%
level
|  |  | mean load | 42.6
|  |  | mean experienced load | 50.2942 |  |  |  |  | LABELS | LABELS
[9 empty] | Seated next to empty seat (level A) | 21
[9 empty] | Seated next to occupied seat (level B-C) | 31.5
|  |  |  | CROWDING THRESHOLDS (taken from the sheet "Thresholds") |  |  |  |  | 53 | 42
|  |  | seats | D maximum | E maximum | F1 maximum |  |  | 62 | 53
|  |  | 42 | 53 | 62 | 69 |  |  | 69 | 62
[9 empty] | 69 | 69
Distribution of TRIPS by crowding level | [9 empty] | 69
| LOS | limit | trip count | % of trips
| A | 21 | 5 | 16.67%
| B | 31.5 | 2 | 6.667%
| C | 42 | 8 | 26.67%
| D | 53 | 8 | 26.67%
| E | 62 | 3 | 10%
| F1 | 69 | 1 | 3.333%
| F2 |  | 3 | 10%
| Total |  | 30 | 100%